## Sample data
Appendix A. Suspended-Sediment Sample Data
Suspended-sediment sample data are presented for the water-quality monitoring site Elwha River at Diversion, near Port Angeles, Washington (USGS station No. 12046260). The data were used for regression model calibration and consist of the total suspended-sediment concentration and the concentration of fine suspended sediment (particle size <0.0625 mm) as well as the corresponding turbidity recorded at the monitoring site during sample collection.
Curran, C.A., Magirl, C.S., and Duda, J.J., 2013, Suspended-sediment concentration during dam decommissioning in the Elwha River, Washington: U.S. Geological Survey Data Set, accessed June 3, 2013, at http://wa.water.usgs.gov/pubs/misc/elwha/, doi: 10.5066/F7M043DB
Date | Turbidity (FNU) | Total suspended-sediment concentration (mg/L) | Fine-grained [<0.0625 mm] suspended-sediment concentration (mg/L)
2011-09-09 | 3.3 | 7 | 6
2011-11-18 | 148 | 105 | 104
2011-11-22 | 215 | 281 | 211
2011-12-30 | 559 | 695 | 637
2012-01-05 | 236 | 315 | 265
2012-01-23 | 325 | 375 | 334
2012-03-16 | 342 | 440 | 365
2012-03-19 | 230 | 202 | 187
2012-03-29 | 943 | 1900 | 1650
2012-04-25 | 1030 | 4160 | 2080
2012-06-23 | 213 | 408 | 249
2012-07-11 | 248 | 330 | 259
2012-08-21 | 39 | 45 | 37
2012-10-16 | 996 | 1540 | 1450
2012-10-31 | 1430 | 6560 | 4120
2012-11-20 | 1490 | 11600 | 4560
2012-11-27 | 1240 | 6270 | 2920
2012-11-28 | 1210 | 5880 | 2390
2012-12-04 | 1390 | 9940 | 4630
2013-01-11 | 1010 | 6420 | 1500
2013-04-08 | 1360 | 6940 | 4100
2013-05-07 | 1430 | 6620 | 4530
2013-05-17 | 1390 | 8570 | 4970