## Time-series data
Appendix B. Turbidity and Suspended Sediment Concentration Time Series during Dam Decommissioning in the Elwha River, Washington
The 15-minute time-series record of turbidity and corresponding suspended-sediment concentration as computed by a regression model, are presented for the water-quality monitoring site Elwha River at Diversion, near Port Angeles, Washington (USGS station No. 12046260). For each turbidity value, the concentration of fine suspended-sediment (particle size less than 0.0625 mm) also is presented as determined by regression and the associated uncertainty for each concentration value. Uncertainty is expressed as an upper and lower concentration representing, with 90-percent confidence, the range of expected concentration for a given turbidity value.
Curran, C.A., Magirl, C.S., and Duda, J.J., 2013, Suspended-sediment concentration during dam decommissioning in the Elwha River, Washington: U.S. Geological Survey Data Set, accessed June 3, 2013, at http://wa.water.usgs.gov/pubs/misc/elwha/, doi: 10.5066/F7M043DB
DATE | TIME | Time zone code | Turbidity (FNU) | Total suspended-sediment concentration (mg/L) | Total SSC: Upper 90 percent prediction interval (mg/L) | Total SSC: Lower 90 percent prediction interval (mg/L) | Fine-grained [<0.0625 mm] suspended-sediment concentration (mg/L) | Fine-grained SSC: Upper 90 percent prediction interval (mg/L) | Fine-grained SSC: Lower 90 percent prediction interval (mg/L)
2011-09-15 | 0:00 | PDT | 1.2 | 53.7487 | 410.1424 | 0 | 53.0508 | 110.7159 | 6.4159
2011-09-15 | 0:15 | PDT | 1.2 | 53.7487 | 410.1424 | 0 | 53.0508 | 110.7159 | 6.4159
2011-09-15 | 0:30 | PDT | 1.1 | 53.7027 | 410.0152 | 0 | 53.0152 | 110.6584 | 6.4069
2011-09-15 | 0:45 | PDT | 1.2 | 53.7487 | 410.1424 | 0 | 53.0508 | 110.7159 | 6.4159
2011-09-15 | 1:00 | PDT | 1 | 53.6567 | 409.8881 | 0 | 52.9797 | 110.6008 | 6.3978
2011-09-15 | 1:15 | PDT | 1.1 | 53.7027 | 410.0152 | 0 | 53.0152 | 110.6584 | 6.4069
2011-09-15 | 1:30 | PDT | 1.1 | 53.7027 | 410.0152 | 0 | 53.0152 | 110.6584 | 6.4069
2011-09-15 | 1:45 | PDT | 1.1 | 53.7027 | 410.0152 | 0 | 53.0152 | 110.6584 | 6.4069
2011-09-15 | 2:00 | PDT | 1.1 | 53.7027 | 410.0152 | 0 | 53.0152 | 110.6584 | 6.4069
2011-09-15 | 2:15 | PDT | 1.2 | 53.7487 | 410.1424 | 0 | 53.0508 | 110.7159 | 6.4159
2011-09-15 | 2:30 | PDT | 1 | 53.6567 | 409.8881 | 0 | 52.9797 | 110.6008 | 6.3978
2011-09-15 | 2:45 | PDT | 1.1 | 53.7027 | 410.0152 | 0 | 53.0152 | 110.6584 | 6.4069
2011-09-15 | 3:00 | PDT | 1.2 | 53.7487 | 410.1424 | 0 | 53.0508 | 110.7159 | 6.4159
2011-09-15 | 3:15 | PDT | 1.2 | 53.7487 | 410.1424 | 0 | 53.0508 | 110.7159 | 6.4159
2011-09-15 | 3:30 | PDT | 1.2 | 53.7487 | 410.1424 | 0 | 53.0998 | 110.8183 | 6.4219
2011-09-15 | 3:45 | PDT | 1.3 | 53.7948 | 410.2696 | 0 | 53.1355 | 110.876 | 6.4309
2011-09-15 | 4:00 | PDT | 1.2 | 53.7487 | 410.1424 | 0 | 53.0998 | 110.8183 | 6.4219
2011-09-15 | 4:15 | PDT | 1.2 | 53.7487 | 410.1424 | 0 | 53.0998 | 110.8183 | 6.4219
2011-09-15 | 4:30 | PDT | 1.2 | 53.7487 | 410.1424 | 0 | 53.0998 | 110.8183 | 6.4219
2011-09-15 | 4:45 | PDT | 1.2 | 53.7487 | 410.1424 | 0 | 53.0998 | 110.8183 | 6.4219
2011-09-15 | 5:00 | PDT | 1.2 | 53.7487 | 410.1424 | 0 | 53.0998 | 110.8183 | 6.4219
2011-09-15 | 5:15 | PDT | 1.3 | 53.7948 | 410.2696 | 0 | 53.1355 | 110.876 | 6.4309
2011-09-15 | 5:30 | PDT | 1.4 | 53.8408 | 410.3969 | 0 | 53.1711 | 110.9337 | 6.44
2011-09-15 | 5:45 | PDT | 1.2 | 53.7487 | 410.1424 | 0 | 53.0998 | 110.8183 | 6.4219
2011-09-15 | 6:00 | PDT | 1.2 | 53.7487 | 410.1424 | 0 | 53.0998 | 110.8183 | 6.4219
2011-09-15 | 6:15 | PDT | 1.3 | 53.7948 | 410.2696 | 0 | 53.1355 | 110.876 | 6.4309
2011-09-15 | 6:30 | PDT | 1.2 | 53.7487 | 410.1424 | 0 | 53.0998 | 110.8183 | 6.4219
2011-09-15 | 6:45 | PDT | 1.2 | 53.7487 | 410.1424 | 0 | 53.0998 | 110.8183 | 6.4219
2011-09-15 | 7:00 | PDT | 1.2 | 53.7487 | 410.1424 | 0 | 53.0998 | 110.8183 | 6.4219
2011-09-15 | 7:15 | PDT | 1.2 | 53.7487 | 410.1424 | 0 | 53.0998 | 110.8183 | 6.4219
2011-09-15 | 7:30 | PDT | 1.1 | 53.7027 | 410.0152 | 0 | 53.0642 | 110.7606 | 6.4128
2011-09-15 | 7:45 | PDT | 1.1 | 53.7027 | 410.0152 | 0 | 53.0642 | 110.7606 | 6.4128
2011-09-15 | 8:00 | PDT | 1.1 | 53.7027 | 410.0152 | 0 | 53.0642 | 110.7606 | 6.4128
2011-09-15 | 8:15 | PDT | 1.2 | 53.7487 | 410.1424 | 0 | 53.0998 | 110.8183 | 6.4219
2011-09-15 | 8:30 | PDT | 1.2 | 53.7487 | 410.1424 | 0 | 53.0998 | 110.8183 | 6.4219
2011-09-15 | 8:45 | PDT | 1.2 | 53.7487 | 410.1424 | 0 | 53.0998 | 110.8183 | 6.4219
2011-09-15 | 9:00 | PDT | 1.2 | 53.7487 | 410.1424 | 0 | 53.0998 | 110.8183 | 6.4219
2011-09-15 | 9:15 | PDT | 1.1 | 53.7027 | 410.0152 | 0 | 53.0642 | 110.7606 | 6.4128
2011-09-15 | 9:45 | PDT | 1.1 | 53.7027 | 410.0152 | 0 | 53.0642 | 110.7606 | 6.4128
2011-09-15 | 10:00 | PDT | 1.1 | 53.7027 | 410.0152 | 0 | 53.0642 | 110.7606 | 6.4128
2011-09-15 | 12:45 | PDT | 1.9 | 54.0716 | 411.0348 | 0 | 53.3496 | 111.2225 | 6.4856
2011-09-15 | 13:00 | PDT | 1.6 | 53.933 | 410.6518 | 0 | 53.2425 | 111.0492 | 6.4582
2011-09-15 | 13:15 | PDT | 1.7 | 53.9792 | 410.7794 | 0 | 53.2782 | 111.1069 | 6.4673
2011-09-15 | 13:30 | PDT | 1.6 | 53.933 | 410.6518 | 0 | 53.2425 | 111.0492 | 6.4582
2011-09-15 | 13:45 | PDT | 1.8 | 54.0254 | 410.907 | 0 | 53.3139 | 111.1647 | 6.4764
2011-09-15 | 14:00 | PDT | 1.6 | 53.933 | 410.6518 | 0 | 53.2425 | 111.0492 | 6.4582
2011-09-15 | 14:15 | PDT | 1.6 | 53.933 | 410.6518 | 0 | 53.2425 | 111.0492 | 6.4582
2011-09-15 | 14:30 | PDT | 1.6 | 53.933 | 410.6518 | 0 | 53.2425 | 111.0492 | 6.4582
2011-09-15 | 14:45 | PDT | 1.6 | 53.933 | 410.6518 | 0 | 53.2425 | 111.0492 | 6.4582
2011-09-15 | 15:00 | PDT | 1.7 | 53.9792 | 410.7794 | 0 | 53.2782 | 111.1069 | 6.4673
2011-09-15 | 15:15 | PDT | 1.7 | 53.9792 | 410.7794 | 0 | 53.2782 | 111.1069 | 6.4673
2011-09-15 | 15:30 | PDT | 1.8 | 54.0254 | 410.907 | 0 | 53.3139 | 111.1647 | 6.4764
2011-09-15 | 15:45 | PDT | 1.6 | 53.933 | 410.6518 | 0 | 53.2425 | 111.0492 | 6.4582
2011-09-15 | 16:00 | PDT | 1.7 | 53.9792 | 410.7794 | 0 | 53.2782 | 111.1069 | 6.4673
2011-09-15 | 16:15 | PDT | 1.7 | 53.9792 | 410.7794 | 0 | 53.2782 | 111.1069 | 6.4673
2011-09-15 | 16:30 | PDT | 1.7 | 53.9792 | 410.7794 | 0 | 53.2782 | 111.1069 | 6.4673
2011-09-15 | 16:45 | PDT | 1.6 | 53.933 | 410.6518 | 0 | 53.2425 | 111.0492 | 6.4582
2011-09-15 | 17:00 | PDT | 1.8 | 54.0254 | 410.907 | 0 | 53.3139 | 111.1647 | 6.4764
2011-09-15 | 17:15 | PDT | 1.7 | 53.9792 | 410.7794 | 0 | 53.2782 | 111.1069 | 6.4673
2011-09-15 | 17:30 | PDT | 1.8 | 54.0254 | 410.907 | 0 | 53.3139 | 111.1647 | 6.4764
2011-09-15 | 17:45 | PDT | 2 | 54.1178 | 411.1626 | 0 | 53.3854 | 111.2804 | 6.4947
2011-09-15 | 18:00 | PDT | 1.7 | 53.9792 | 410.7794 | 0 | 53.2782 | 111.1069 | 6.4673
2011-09-15 | 18:15 | PDT | 1.6 | 53.933 | 410.6518 | 0 | 53.2425 | 111.0492 | 6.4582
2011-09-15 | 18:30 | PDT | 1.8 | 54.0254 | 410.907 | 0 | 53.3139 | 111.1647 | 6.4764
2011-09-15 | 18:45 | PDT | 1.6 | 53.933 | 410.6518 | 0 | 53.2425 | 111.0492 | 6.4582
2011-09-15 | 19:00 | PDT | 1.7 | 53.9792 | 410.7794 | 0 | 53.2782 | 111.1069 | 6.4673
2011-09-15 | 19:15 | PDT | 1.8 | 54.0254 | 410.907 | 0 | 53.3139 | 111.1647 | 6.4764
2011-09-15 | 19:30 | PDT | 1.7 | 53.9792 | 410.7794 | 0 | 53.2782 | 111.1069 | 6.4673
2011-09-15 | 19:45 | PDT | 2 | 54.1178 | 411.1626 | 0 | 53.3854 | 111.2804 | 6.4947
2011-09-15 | 20:00 | PDT | 1.8 | 54.0254 | 410.907 | 0 | 53.3139 | 111.1647 | 6.4764
2011-09-15 | 20:15 | PDT | 1.8 | 54.0254 | 410.907 | 0 | 53.3139 | 111.1647 | 6.4764
2011-09-15 | 20:30 | PDT | 1.7 | 53.9792 | 410.7794 | 0 | 53.2782 | 111.1069 | 6.4673
2011-09-15 | 20:45 | PDT | 1.7 | 53.9792 | 410.7794 | 0 | 53.2782 | 111.1069 | 6.4673
2011-09-15 | 21:00 | PDT | 1.8 | 54.0254 | 410.907 | 0 | 53.3139 | 111.1647 | 6.4764
2011-09-15 | 21:15 | PDT | 1.8 | 54.0254 | 410.907 | 0 | 53.3139 | 111.1647 | 6.4764
2011-09-15 | 21:30 | PDT | 1.8 | 54.0254 | 410.907 | 0 | 53.3139 | 111.1647 | 6.4764
2011-09-15 | 21:45 | PDT | 1.8 | 54.0254 | 410.907 | 0 | 53.3139 | 111.1647 | 6.4764
2011-09-15 | 22:00 | PDT | 1.8 | 54.0254 | 410.907 | 0 | 53.3139 | 111.1647 | 6.4764
2011-09-15 | 22:15 | PDT | 1.9 | 54.0716 | 411.0348 | 0 | 53.3496 | 111.2225 | 6.4856
2011-09-15 | 22:30 | PDT | 1.9 | 54.0716 | 411.0348 | 0 | 53.3496 | 111.2225 | 6.4856
2011-09-15 | 22:45 | PDT | 1.8 | 54.0254 | 410.907 | 0 | 53.3139 | 111.1647 | 6.4764
2011-09-15 | 23:00 | PDT | 1.8 | 54.0254 | 410.907 | 0 | 53.3139 | 111.1647 | 6.4764
2011-09-15 | 23:15 | PDT | 1.9 | 54.0716 | 411.0348 | 0 | 53.3496 | 111.2225 | 6.4856
2011-09-15 | 23:30 | PDT | 1.7 | 53.9792 | 410.7794 | 0 | 53.2782 | 111.1069 | 6.4673
2011-09-15 | 23:45 | PDT | 1.6 | 53.933 | 410.6518 | 0 | 53.2425 | 111.0492 | 6.4582
2011-09-16 | 0:00 | PDT | 2 | 54.1178 | 411.1626 | 0 | 53.3854 | 111.2804 | 6.4947
2011-09-16 | 0:15 | PDT | 1.9 | 54.0716 | 411.0348 | 0 | 53.3496 | 111.2225 | 6.4856
2011-09-16 | 0:30 | PDT | 1.9 | 54.0716 | 411.0348 | 0 | 53.3496 | 111.2225 | 6.4856
2011-09-16 | 0:45 | PDT | 1.8 | 54.0254 | 410.907 | 0 | 53.3139 | 111.1647 | 6.4764
2011-09-16 | 1:00 | PDT | 1.8 | 54.0254 | 410.907 | 0 | 53.3139 | 111.1647 | 6.4764
2011-09-16 | 1:15 | PDT | 1.7 | 53.9792 | 410.7794 | 0 | 53.2782 | 111.1069 | 6.4673
2011-09-16 | 1:30 | PDT | 1.9 | 54.0716 | 411.0348 | 0 | 53.3496 | 111.2225 | 6.4856
2011-09-16 | 1:45 | PDT | 1.7 | 53.9792 | 410.7794 | 0 | 53.2782 | 111.1069 | 6.4673
2011-09-16 | 2:00 | PDT | 1.8 | 54.0254 | 410.907 | 0 | 53.3139 | 111.1647 | 6.4764
2011-09-16 | 2:15 | PDT | 2.1 | 54.1641 | 411.2905 | 0 | 53.4212 | 111.3382 | 6.5038
2011-09-16 | 2:30 | PDT | 1.8 | 54.0254 | 410.907 | 0 | 53.3139 | 111.1647 | 6.4764
2011-09-16 | 2:45 | PDT | 1.8 | 54.0254 | 410.907 | 0 | 53.3139 | 111.1647 | 6.4764
2011-09-16 | 3:00 | PDT | 2.1 | 54.1641 | 411.2905 | 0 | 53.4212 | 111.3382 | 6.5038
2011-09-16 | 3:15 | PDT | 1.8 | 54.0254 | 410.907 | 0 | 53.3139 | 111.1647 | 6.4764
2011-09-16 | 3:30 | PDT | 1.8 | 54.0254 | 410.907 | 0 | 53.3139 | 111.1647 | 6.4764
2011-09-16 | 3:45 | PDT | 1.8 | 54.0254 | 410.907 | 0 | 53.3139 | 111.1647 | 6.4764
2011-09-16 | 4:00 | PDT | 1.7 | 53.9792 | 410.7794 | 0 | 53.2782 | 111.1069 | 6.4673
2011-09-16 | 4:15 | PDT | 2 | 54.1178 | 411.1626 | 0 | 53.3854 | 111.2804 | 6.4947
2011-09-16 | 4:30 | PDT | 1.9 | 54.0716 | 411.0348 | 0 | 53.3496 | 111.2225 | 6.4856
2011-09-16 | 4:45 | PDT | 1.9 | 54.0716 | 411.0348 | 0 | 53.3496 | 111.2225 | 6.4856
2011-09-16 | 5:00 | PDT | 1.8 | 54.0254 | 410.907 | 0 | 53.3139 | 111.1647 | 6.4764
2011-09-16 | 5:15 | PDT | 1.8 | 54.0254 | 410.907 | 0 | 53.3139 | 111.1647 | 6.4764
2011-09-16 | 5:30 | PDT | 1.8 | 54.0254 | 410.907 | 0 | 53.3139 | 111.1647 | 6.4764
2011-09-16 | 5:45 | PDT | 1.8 | 54.0254 | 410.907 | 0 | 53.3139 | 111.1647 | 6.4764
2011-09-16 | 6:00 | PDT | 2 | 54.1178 | 411.1626 | 0 | 53.3854 | 111.2804 | 6.4947
2011-09-16 | 6:15 | PDT | 1.8 | 54.0254 | 410.907 | 0 | 53.3139 | 111.1647 | 6.4764
2011-09-16 | 6:30 | PDT | 1.9 | 54.0716 | 411.0348 | 0 | 53.3496 | 111.2225 | 6.4856
2011-09-16 | 6:45 | PDT | 1.8 | 54.0254 | 410.907 | 0 | 53.3139 | 111.1647 | 6.4764
2011-09-16 | 7:00 | PDT | 1.9 | 54.0716 | 411.0348 | 0 | 53.3496 | 111.2225 | 6.4856
2011-09-16 | 7:15 | PDT | 2 | 54.1178 | 411.1626 | 0 | 53.3854 | 111.2804 | 6.4947
2011-09-16 | 7:30 | PDT | 1.8 | 54.0254 | 410.907 | 0 | 53.3139 | 111.1647 | 6.4764
2011-09-16 | 7:45 | PDT | 1.8 | 54.0254 | 410.907 | 0 | 53.3139 | 111.1647 | 6.4764
2011-09-16 | 8:00 | PDT | 1.7 | 53.9792 | 410.7794 | 0 | 53.2782 | 111.1069 | 6.4673
2011-09-16 | 8:15 | PDT | 2 | 54.1178 | 411.1626 | 0 | 53.3854 | 111.2804 | 6.4947
2011-09-16 | 8:30 | PDT | 1.8 | 54.0254 | 410.907 | 0 | 53.3139 | 111.1647 | 6.4764
2011-09-16 | 8:45 | PDT | 1.8 | 54.0254 | 410.907 | 0 | 53.3139 | 111.1647 | 6.4764
2011-09-16 | 9:00 | PDT | 1.6 | 53.933 | 410.6518 | 0 | 53.2425 | 111.0492 | 6.4582
2011-09-16 | 9:15 | PDT | 1.8 | 54.0254 | 410.907 | 0 | 53.3139 | 111.1647 | 6.4764
2011-09-16 | 9:30 | PDT | 2 | 54.1178 | 411.1626 | 0 | 53.3854 | 111.2804 | 6.4947
2011-09-16 | 9:45 | PDT | 1.9 | 54.0716 | 411.0348 | 0 | 53.3496 | 111.2225 | 6.4856
2011-09-16 | 10:00 | PDT | 1.7 | 53.9792 | 410.7794 | 0 | 53.2782 | 111.1069 | 6.4673
2011-09-16 | 10:15 | PDT | 1.8 | 54.0254 | 410.907 | 0 | 53.3139 | 111.1647 | 6.4764
2011-09-16 | 10:30 | PDT | 1.8 | 54.0254 | 410.907 | 0 | 53.3139 | 111.1647 | 6.4764
2011-09-16 | 10:45 | PDT | 1.8 | 54.0254 | 410.907 | 0 | 53.3139 | 111.1647 | 6.4764
2011-09-16 | 11:00 | PDT | 2 | 54.1178 | 411.1626 | 0 | 53.3854 | 111.2804 | 6.4947
2011-09-16 | 11:15 | PDT | 1.9 | 54.0716 | 411.0348 | 0 | 53.3496 | 111.2225 | 6.4856
2011-09-16 | 11:30 | PDT | 1.9 | 54.0716 | 411.0348 | 0 | 53.3496 | 111.2225 | 6.4856
2011-09-16 | 11:45 | PDT | 1.7 | 53.9792 | 410.7794 | 0 | 53.2782 | 111.1069 | 6.4673
2011-09-16 | 12:00 | PDT | 1.8 | 54.0254 | 410.907 | 0 | 53.3139 | 111.1647 | 6.4764
2011-09-16 | 12:15 | PDT | 1.7 | 53.9792 | 410.7794 | 0 | 53.2782 | 111.1069 | 6.4673
2011-09-16 | 12:30 | PDT | 1.9 | 54.0716 | 411.0348 | 0 | 53.3496 | 111.2225 | 6.4856
2011-09-16 | 12:45 | PDT | 2 | 54.1178 | 411.1626 | 0 | 53.3854 | 111.2804 | 6.4947
2011-09-16 | 13:00 | PDT | 2.1 | 54.1641 | 411.2905 | 0 | 53.4212 | 111.3382 | 6.5038
2011-09-16 | 13:15 | PDT | 1.9 | 54.0716 | 411.0348 | 0 | 53.3496 | 111.2225 | 6.4856
2011-09-16 | 13:30 | PDT | 2 | 54.1178 | 411.1626 | 0 | 53.3854 | 111.2804 | 6.4947
2011-09-16 | 13:45 | PDT | 1.8 | 54.0254 | 410.907 | 0 | 53.3139 | 111.1647 | 6.4764
2011-09-16 | 14:00 | PDT | 1.8 | 54.0254 | 410.907 | 0 | 53.3139 | 111.1647 | 6.4764
2011-09-16 | 14:15 | PDT | 2 | 54.1178 | 411.1626 | 0 | 53.3854 | 111.2804 | 6.4947
2011-09-16 | 14:30 | PDT | 1.8 | 54.0254 | 410.907 | 0 | 53.3139 | 111.1647 | 6.4764
2011-09-16 | 14:45 | PDT | 2 | 54.1178 | 411.1626 | 0 | 53.3854 | 111.2804 | 6.4947
2011-09-16 | 15:00 | PDT | 1.9 | 54.0716 | 411.0348 | 0 | 53.3496 | 111.2225 | 6.4856
2011-09-16 | 15:15 | PDT | 1.8 | 54.0254 | 410.907 | 0 | 53.3139 | 111.1647 | 6.4764
2011-09-16 | 15:30 | PDT | 2.1 | 54.1641 | 411.2905 | 0 | 53.4212 | 111.3382 | 6.5038
2011-09-16 | 15:45 | PDT | 1.9 | 54.0716 | 411.0348 | 0 | 53.3496 | 111.2225 | 6.4856
2011-09-16 | 16:00 | PDT | 1.8 | 54.0254 | 410.907 | 0 | 53.3139 | 111.1647 | 6.4764
2011-09-16 | 16:15 | PDT | 1.8 | 54.0254 | 410.907 | 0 | 53.3139 | 111.1647 | 6.4764
2011-09-16 | 16:30 | PDT | 2 | 54.1178 | 411.1626 | 0 | 53.3854 | 111.2804 | 6.4947
2011-09-16 | 16:45 | PDT | 1.9 | 54.0716 | 411.0348 | 0 | 53.3496 | 111.2225 | 6.4856
2011-09-16 | 17:00 | PDT | 1.8 | 54.0254 | 410.907 | 0 | 53.3139 | 111.1647 | 6.4764
2011-09-16 | 17:15 | PDT | 1.9 | 54.0716 | 411.0348 | 0 | 53.3496 | 111.2225 | 6.4856
2011-09-16 | 17:30 | PDT | 1.8 | 54.0254 | 410.907 | 0 | 53.3139 | 111.1647 | 6.4764
2011-09-16 | 17:45 | PDT | 1.8 | 54.0254 | 410.907 | 0 | 53.3139 | 111.1647 | 6.4764
2011-09-16 | 18:00 | PDT | 1.8 | 54.0254 | 410.907 | 0 | 53.3139 | 111.1647 | 6.4764
2011-09-16 | 18:15 | PDT | 1.9 | 54.0716 | 411.0348 | 0 | 53.3496 | 111.2225 | 6.4856
2011-09-16 | 18:30 | PDT | 1.8 | 54.0254 | 410.907 | 0 | 53.3139 | 111.1647 | 6.4764
2011-09-16 | 18:45 | PDT | 1.7 | 53.9792 | 410.7794 | 0 | 53.2782 | 111.1069 | 6.4673
2011-09-16 | 19:00 | PDT | 1.8 | 54.0254 | 410.907 | 0 | 53.3139 | 111.1647 | 6.4764
2011-09-16 | 19:15 | PDT | 2 | 54.1178 | 411.1626 | 0 | 53.3854 | 111.2804 | 6.4947
2011-09-16 | 19:30 | PDT | 1.9 | 54.0716 | 411.0348 | 0 | 53.3496 | 111.2225 | 6.4856
2011-09-16 | 19:45 | PDT | 2.1 | 54.1641 | 411.2905 | 0 | 53.4212 | 111.3382 | 6.5038
2011-09-16 | 20:00 | PDT | 1.9 | 54.0716 | 411.0348 | 0 | 53.3496 | 111.2225 | 6.4856
2011-09-16 | 20:15 | PDT | 1.9 | 54.0716 | 411.0348 | 0 | 53.3496 | 111.2225 | 6.4856
2011-09-16 | 20:30 | PDT | 2.1 | 54.1641 | 411.2905 | 0 | 53.4212 | 111.3382 | 6.5038
2011-09-16 | 20:45 | PDT | 1.9 | 54.0716 | 411.0348 | 0 | 53.3496 | 111.2225 | 6.4856
2011-09-16 | 21:00 | PDT | 1.8 | 54.0254 | 410.907 | 0 | 53.3139 | 111.1647 | 6.4764
2011-09-16 | 21:15 | PDT | 2 | 54.1178 | 411.1626 | 0 | 53.3854 | 111.2804 | 6.4947
2011-09-16 | 21:30 | PDT | 1.9 | 54.0716 | 411.0348 | 0 | 53.3496 | 111.2225 | 6.4856
2011-09-16 | 21:45 | PDT | 2 | 54.1178 | 411.1626 | 0 | 53.3854 | 111.2804 | 6.4947
2011-09-16 | 22:00 | PDT | 2.1 | 54.1641 | 411.2905 | 0 | 53.4212 | 111.3382 | 6.5038
2011-09-16 | 22:15 | PDT | 2.1 | 54.1641 | 411.2905 | 0 | 53.4212 | 111.3382 | 6.5038
2011-09-16 | 22:30 | PDT | 2 | 54.1178 | 411.1626 | 0 | 53.3854 | 111.2804 | 6.4947
2011-09-16 | 22:45 | PDT | 2 | 54.1178 | 411.1626 | 0 | 53.3854 | 111.2804 | 6.4947
2011-09-16 | 23:00 | PDT | 2.1 | 54.1641 | 411.2905 | 0 | 53.4212 | 111.3382 | 6.5038
2011-09-16 | 23:15 | PDT | 2 | 54.1178 | 411.1626 | 0 | 53.3854 | 111.2804 | 6.4947
2011-09-16 | 23:30 | PDT | 2.1 | 54.1641 | 411.2905 | 0 | 53.4212 | 111.3382 | 6.5038
2011-09-16 | 23:45 | PDT | 1.9 | 54.0716 | 411.0348 | 0 | 53.3496 | 111.2225 | 6.4856
2011-09-17 | 0:00 | PDT | 2 | 54.1178 | 411.1626 | 0 | 53.3854 | 111.2804 | 6.4947
2011-09-17 | 0:15 | PDT | 2.2 | 54.2104 | 411.4184 | 0 | 53.4569 | 111.3961 | 6.513
2011-09-17 | 0:30 | PDT | 1.8 | 54.0254 | 410.907 | 0 | 53.3139 | 111.1647 | 6.4764
2011-09-17 | 0:45 | PDT | 1.8 | 54.0254 | 410.907 | 0 | 53.3139 | 111.1647 | 6.4764
2011-09-17 | 1:00 | PDT | 2 | 54.1178 | 411.1626 | 0 | 53.3854 | 111.2804 | 6.4947
2011-09-17 | 1:15 | PDT | 1.9 | 54.0716 | 411.0348 | 0 | 53.3496 | 111.2225 | 6.4856
2011-09-17 | 1:30 | PDT | 1.9 | 54.0716 | 411.0348 | 0 | 53.3496 | 111.2225 | 6.4856
2011-09-17 | 1:45 | PDT | 2.1 | 54.1641 | 411.2905 | 0 | 53.4212 | 111.3382 | 6.5038
2011-09-17 | 2:00 | PDT | 1.8 | 54.0254 | 410.907 | 0 | 53.3139 | 111.1647 | 6.4764
2011-09-17 | 2:15 | PDT | 1.9 | 54.0716 | 411.0348 | 0 | 53.3496 | 111.2225 | 6.4856
2011-09-17 | 2:30 | PDT | 2 | 54.1178 | 411.1626 | 0 | 53.3854 | 111.2804 | 6.4947
2011-09-17 | 2:45 | PDT | 1.8 | 54.0254 | 410.907 | 0 | 53.3139 | 111.1647 | 6.4764
2011-09-17 | 3:00 | PDT | 2.2 | 54.2104 | 411.4184 | 0 | 53.4569 | 111.3961 | 6.513
2011-09-17 | 3:15 | PDT | 1.8 | 54.0254 | 410.907 | 0 | 53.3139 | 111.1647 | 6.4764
2011-09-17 | 3:30 | PDT | 2 | 54.1178 | 411.1626 | 0 | 53.3854 | 111.2804 | 6.4947
2011-09-17 | 3:45 | PDT | 2 | 54.1178 | 411.1626 | 0 | 53.3854 | 111.2804 | 6.4947
2011-09-17 | 4:00 | PDT | 2 | 54.1178 | 411.1626 | 0 | 53.3854 | 111.2804 | 6.4947
2011-09-17 | 4:15 | PDT | 2.1 | 54.1641 | 411.2905 | 0 | 53.4212 | 111.3382 | 6.5038
2011-09-17 | 4:30 | PDT | 1.9 | 54.0716 | 411.0348 | 0 | 53.3496 | 111.2225 | 6.4856
2011-09-17 | 4:45 | PDT | 2 | 54.1178 | 411.1626 | 0 | 53.3854 | 111.2804 | 6.4947
2011-09-17 | 5:00 | PDT | 2 | 54.1178 | 411.1626 | 0 | 53.3854 | 111.2804 | 6.4947
2011-09-17 | 5:15 | PDT | 1.9 | 54.0716 | 411.0348 | 0 | 53.3496 | 111.2225 | 6.4856
2011-09-17 | 5:30 | PDT | 1.8 | 54.0254 | 410.907 | 0 | 53.3139 | 111.1647 | 6.4764
2011-09-17 | 5:45 | PDT | 2 | 54.1178 | 411.1626 | 0 | 53.3854 | 111.2804 | 6.4947
2011-09-17 | 6:00 | PDT | 1.9 | 54.0716 | 411.0348 | 0 | 53.3496 | 111.2225 | 6.4856
2011-09-17 | 6:15 | PDT | 2 | 54.1178 | 411.1626 | 0 | 53.3854 | 111.2804 | 6.4947
2011-09-17 | 6:30 | PDT | 2 | 54.1178 | 411.1626 | 0 | 53.3854 | 111.2804 | 6.4947
2011-09-17 | 6:45 | PDT | 2 | 54.1178 | 411.1626 | 0 | 53.3854 | 111.2804 | 6.4947
2011-09-17 | 7:00 | PDT | 2.2 | 54.2104 | 411.4184 | 0 | 53.4569 | 111.3961 | 6.513
2011-09-17 | 7:15 | PDT | 2.1 | 54.1641 | 411.2905 | 0 | 53.4212 | 111.3382 | 6.5038
2011-09-17 | 7:30 | PDT | 2.1 | 54.1641 | 411.2905 | 0 | 53.4212 | 111.3382 | 6.5038
2011-09-17 | 7:45 | PDT | 1.9 | 54.0716 | 411.0348 | 0 | 53.3496 | 111.2225 | 6.4856
2011-09-17 | 8:00 | PDT | 2 | 54.1178 | 411.1626 | 0 | 53.3854 | 111.2804 | 6.4947
2011-09-17 | 8:15 | PDT | 2 | 54.1178 | 411.1626 | 0 | 53.3854 | 111.2804 | 6.4947
2011-09-17 | 8:30 | PDT | 1.8 | 54.0254 | 410.907 | 0 | 53.3139 | 111.1647 | 6.4764
2011-09-17 | 8:45 | PDT | 2 | 54.1178 | 411.1626 | 0 | 53.3854 | 111.2804 | 6.4947
2011-09-17 | 9:00 | PDT | 2 | 54.1178 | 411.1626 | 0 | 53.3854 | 111.2804 | 6.4947
2011-09-17 | 9:15 | PDT | 1.8 | 54.0254 | 410.907 | 0 | 53.3139 | 111.1647 | 6.4764
2011-09-17 | 9:30 | PDT | 1.9 | 54.0716 | 411.0348 | 0 | 53.3496 | 111.2225 | 6.4856
2011-09-17 | 9:45 | PDT | 1.8 | 54.0254 | 410.907 | 0 | 53.3139 | 111.1647 | 6.4764
2011-09-17 | 10:00 | PDT | 1.7 | 53.9792 | 410.7794 | 0 | 53.2782 | 111.1069 | 6.4673
2011-09-17 | 10:15 | PDT | 2 | 54.1178 | 411.1626 | 0 | 53.3854 | 111.2804 | 6.4947
2011-09-17 | 10:30 | PDT | 1.8 | 54.0254 | 410.907 | 0 | 53.3139 | 111.1647 | 6.4764
2011-09-17 | 10:45 | PDT | 1.8 | 54.0254 | 410.907 | 0 | 53.3139 | 111.1647 | 6.4764
2011-09-17 | 11:00 | PDT | 1.7 | 53.9792 | 410.7794 | 0 | 53.2782 | 111.1069 | 6.4673
2011-09-17 | 11:15 | PDT | 1.6 | 53.933 | 410.6518 | 0 | 53.2425 | 111.0492 | 6.4582
2011-09-17 | 11:30 | PDT | 1.6 | 53.933 | 410.6518 | 0 | 53.2425 | 111.0492 | 6.4582
2011-09-17 | 11:45 | PDT | 1.8 | 54.0254 | 410.907 | 0 | 53.3139 | 111.1647 | 6.4764
2011-09-17 | 12:00 | PDT | 1.9 | 54.0716 | 411.0348 | 0 | 53.3496 | 111.2225 | 6.4856
2011-09-17 | 12:15 | PDT | 1.8 | 54.0254 | 410.907 | 0 | 53.3139 | 111.1647 | 6.4764
2011-09-17 | 12:30 | PDT | 1.8 | 54.0254 | 410.907 | 0 | 53.3139 | 111.1647 | 6.4764
2011-09-17 | 12:45 | PDT | 1.8 | 54.0254 | 410.907 | 0 | 53.3139 | 111.1647 | 6.4764
2011-09-17 | 13:00 | PDT | 2 | 54.1178 | 411.1626 | 0 | 53.3854 | 111.2804 | 6.4947
2011-09-17 | 13:15 | PDT | 2.1 | 54.1641 | 411.2905 | 0 | 53.4212 | 111.3382 | 6.5038
2011-09-17 | 13:30 | PDT | 1.9 | 54.0716 | 411.0348 | 0 | 53.3496 | 111.2225 | 6.4856
2011-09-17 | 13:45 | PDT | 1.7 | 53.9792 | 410.7794 | 0 | 53.2782 | 111.1069 | 6.4673
2011-09-17 | 14:00 | PDT | 1.9 | 54.0716 | 411.0348 | 0 | 53.3496 | 111.2225 | 6.4856
2011-09-17 | 14:15 | PDT | 2.2 | 54.2104 | 411.4184 | 0 | 53.4569 | 111.3961 | 6.513
2011-09-17 | 14:30 | PDT | 2 | 54.1178 | 411.1626 | 0 | 53.3854 | 111.2804 | 6.4947
2011-09-17 | 14:45 | PDT | 1.9 | 54.0716 | 411.0348 | 0 | 53.3496 | 111.2225 | 6.4856
2011-09-17 | 15:00 | PDT | 1.9 | 54.0716 | 411.0348 | 0 | 53.3496 | 111.2225 | 6.4856
2011-09-17 | 15:15 | PDT | 2 | 54.1178 | 411.1626 | 0 | 53.3854 | 111.2804 | 6.4947
2011-09-17 | 15:30 | PDT | 2 | 54.1178 | 411.1626 | 0 | 53.3854 | 111.2804 | 6.4947
2011-09-17 | 15:45 | PDT | 2 | 54.1178 | 411.1626 | 0 | 53.3854 | 111.2804 | 6.4947
2011-09-17 | 16:00 | PDT | 2 | 54.1178 | 411.1626 | 0 | 53.3854 | 111.2804 | 6.4947
2011-09-17 | 16:15 | PDT | 2.1 | 54.1641 | 411.2905 | 0 | 53.4212 | 111.3382 | 6.5038
2011-09-17 | 16:30 | PDT | 1.8 | 54.0254 | 410.907 | 0 | 53.3139 | 111.1647 | 6.4764
2011-09-17 | 16:45 | PDT | 1.9 | 54.0716 | 411.0348 | 0 | 53.3496 | 111.2225 | 6.4856
2011-09-17 | 17:00 | PDT | 1.8 | 54.0254 | 410.907 | 0 | 53.3139 | 111.1647 | 6.4764
2011-09-17 | 17:15 | PDT | 1.8 | 54.0254 | 410.907 | 0 | 53.3139 | 111.1647 | 6.4764
2011-09-17 | 17:30 | PDT | 1.8 | 54.0254 | 410.907 | 0 | 53.3139 | 111.1647 | 6.4764
2011-09-17 | 17:45 | PDT | 2 | 54.1178 | 411.1626 | 0 | 53.3854 | 111.2804 | 6.4947
2011-09-17 | 18:00 | PDT | 1.9 | 54.0716 | 411.0348 | 0 | 53.3496 | 111.2225 | 6.4856
2011-09-17 | 18:15 | PDT | 1.9 | 54.0716 | 411.0348 | 0 | 53.3496 | 111.2225 | 6.4856
2011-09-17 | 18:30 | PDT | 2 | 54.1178 | 411.1626 | 0 | 53.3854 | 111.2804 | 6.4947
2011-09-17 | 18:45 | PDT | 2.1 | 54.1641 | 411.2905 | 0 | 53.4212 | 111.3382 | 6.5038
2011-09-17 | 19:00 | PDT | 2.1 | 54.1641 | 411.2905 | 0 | 53.4212 | 111.3382 | 6.5038
2011-09-17 | 19:15 | PDT | 2 | 54.1178 | 411.1626 | 0 | 53.3854 | 111.2804 | 6.4947
2011-09-17 | 19:30 | PDT | 2.2 | 54.2104 | 411.4184 | 0 | 53.4569 | 111.3961 | 6.513
2011-09-17 | 19:45 | PDT | 2.1 | 54.1641 | 411.2905 | 0 | 53.4212 | 111.3382 | 6.5038
2011-09-17 | 20:00 | PDT | 2.1 | 54.1641 | 411.2905 | 0 | 53.4212 | 111.3382 | 6.5038
2011-09-17 | 20:15 | PDT | 2.1 | 54.1641 | 411.2905 | 0 | 53.4212 | 111.3382 | 6.5038
2011-09-17 | 20:30 | PDT | 2 | 54.1178 | 411.1626 | 0 | 53.3854 | 111.2804 | 6.4947
2011-09-17 | 20:45 | PDT | 2.1 | 54.1641 | 411.2905 | 0 | 53.4212 | 111.3382 | 6.5038
2011-09-17 | 21:00 | PDT | 2.1 | 54.1641 | 411.2905 | 0 | 53.4212 | 111.3382 | 6.5038
2011-09-17 | 21:15 | PDT | 2 | 54.1178 | 411.1626 | 0 | 53.3854 | 111.2804 | 6.4947
2011-09-17 | 21:30 | PDT | 2 | 54.1178 | 411.1626 | 0 | 53.3854 | 111.2804 | 6.4947
2011-09-17 | 21:45 | PDT | 2 | 54.1178 | 411.1626 | 0 | 53.3854 | 111.2804 | 6.4947
2011-09-17 | 22:00 | PDT | 2.1 | 54.1641 | 411.2905 | 0 | 53.4212 | 111.3382 | 6.5038
2011-09-17 | 22:15 | PDT | 2 | 54.1178 | 411.1626 | 0 | 53.3854 | 111.2804 | 6.4947
2011-09-17 | 22:30 | PDT | 2.4 | 54.303 | 411.6746 | 0 | 53.5286 | 111.5119 | 6.5313
2011-09-17 | 22:45 | PDT | 2 | 54.1178 | 411.1626 | 0 | 53.3854 | 111.2804 | 6.4947
2011-09-17 | 23:00 | PDT | 2 | 54.1178 | 411.1626 | 0 | 53.3854 | 111.2804 | 6.4947
2011-09-17 | 23:15 | PDT | 2.1 | 54.1641 | 411.2905 | 0 | 53.4212 | 111.3382 | 6.5038
2011-09-17 | 23:30 | PDT | 2 | 54.1178 | 411.1626 | 0 | 53.3854 | 111.2804 | 6.4947
2011-09-17 | 23:45 | PDT | 2 | 54.1178 | 411.1626 | 0 | 53.3854 | 111.2804 | 6.4947
2011-09-18 | 0:00 | PDT | 2 | 54.1178 | 411.1626 | 0 | 53.3854 | 111.2804 | 6.4947
2011-09-18 | 0:15 | PDT | 2 | 54.1178 | 411.1626 | 0 | 53.3854 | 111.2804 | 6.4947
2011-09-18 | 0:30 | PDT | 1.9 | 54.0716 | 411.0348 | 0 | 53.3496 | 111.2225 | 6.4856
2011-09-18 | 0:45 | PDT | 2 | 54.1178 | 411.1626 | 0 | 53.3854 | 111.2804 | 6.4947
2011-09-18 | 1:00 | PDT | 2.1 | 54.1641 | 411.2905 | 0 | 53.4212 | 111.3382 | 6.5038
2011-09-18 | 1:15 | PDT | 2.2 | 54.2104 | 411.4184 | 0 | 53.4569 | 111.3961 | 6.513
2011-09-18 | 1:30 | PDT | 2.2 | 54.2104 | 411.4184 | 0 | 53.4569 | 111.3961 | 6.513
2011-09-18 | 1:45 | PDT | 2 | 54.1178 | 411.1626 | 0 | 53.3854 | 111.2804 | 6.4947
2011-09-18 | 2:00 | PDT | 2 | 54.1178 | 411.1626 | 0 | 53.3854 | 111.2804 | 6.4947
2011-09-18 | 2:15 | PDT | 2 | 54.1178 | 411.1626 | 0 | 53.3854 | 111.2804 | 6.4947
2011-09-18 | 2:30 | PDT | 2.1 | 54.1641 | 411.2905 | 0 | 53.4212 | 111.3382 | 6.5038
2011-09-18 | 2:45 | PDT | 2 | 54.1178 | 411.1626 | 0 | 53.3854 | 111.2804 | 6.4947
2011-09-18 | 3:00 | PDT | 2.1 | 54.1641 | 411.2905 | 0 | 53.4212 | 111.3382 | 6.5038
2011-09-18 | 3:15 | PDT | 2.3 | 54.2567 | 411.5465 | 0 | 53.4927 | 111.454 | 6.5221
2011-09-18 | 3:30 | PDT | 2 | 54.1178 | 411.1626 | 0 | 53.3854 | 111.2804 | 6.4947
2011-09-18 | 3:45 | PDT | 2.2 | 54.2104 | 411.4184 | 0 | 53.4569 | 111.3961 | 6.513
2011-09-18 | 4:00 | PDT | 2.1 | 54.1641 | 411.2905 | 0 | 53.4212 | 111.3382 | 6.5038
2011-09-18 | 4:15 | PDT | 2 | 54.1178 | 411.1626 | 0 | 53.3854 | 111.2804 | 6.4947
2011-09-18 | 4:30 | PDT | 2.3 | 54.2567 | 411.5465 | 0 | 53.4927 | 111.454 | 6.5221
2011-09-18 | 4:45 | PDT | 2.1 | 54.1641 | 411.2905 | 0 | 53.4212 | 111.3382 | 6.5038
2011-09-18 | 5:00 | PDT | 2.1 | 54.1641 | 411.2905 | 0 | 53.4212 | 111.3382 | 6.5038
2011-09-18 | 5:15 | PDT | 2.2 | 54.2104 | 411.4184 | 0 | 53.4569 | 111.3961 | 6.513
2011-09-18 | 5:30 | PDT | 2.1 | 54.1641 | 411.2905 | 0 | 53.4212 | 111.3382 | 6.5038
2011-09-18 | 5:45 | PDT | 2.2 | 54.2104 | 411.4184 | 0 | 53.4569 | 111.3961 | 6.513
2011-09-18 | 6:00 | PDT | 2.2 | 54.2104 | 411.4184 | 0 | 53.4569 | 111.3961 | 6.513
2011-09-18 | 6:15 | PDT | 2.1 | 54.1641 | 411.2905 | 0 | 53.4212 | 111.3382 | 6.5038
2011-09-18 | 6:30 | PDT | 2.3 | 54.2567 | 411.5465 | 0 | 53.4927 | 111.454 | 6.5221
2011-09-18 | 6:45 | PDT | 2.1 | 54.1641 | 411.2905 | 0 | 53.4212 | 111.3382 | 6.5038
2011-09-18 | 7:00 | PDT | 2.2 | 54.2104 | 411.4184 | 0 | 53.4569 | 111.3961 | 6.513
2011-09-18 | 7:15 | PDT | 2.3 | 54.2567 | 411.5465 | 0 | 53.4927 | 111.454 | 6.5221
2011-09-18 | 7:30 | PDT | 2.2 | 54.2104 | 411.4184 | 0 | 53.4569 | 111.3961 | 6.513
2011-09-18 | 7:45 | PDT | 2 | 54.1178 | 411.1626 | 0 | 53.3854 | 111.2804 | 6.4947
2011-09-18 | 8:00 | PDT | 2.1 | 54.1641 | 411.2905 | 0 | 53.4212 | 111.3382 | 6.5038
2011-09-18 | 8:15 | PDT | 2 | 54.1178 | 411.1626 | 0 | 53.3854 | 111.2804 | 6.4947
2011-09-18 | 8:30 | PDT | 2.2 | 54.2104 | 411.4184 | 0 | 53.4569 | 111.3961 | 6.513
2011-09-18 | 8:45 | PDT | 2 | 54.1178 | 411.1626 | 0 | 53.3854 | 111.2804 | 6.4947
2011-09-18 | 9:00 | PDT | 2 | 54.1178 | 411.1626 | 0 | 53.3854 | 111.2804 | 6.4947
2011-09-18 | 9:15 | PDT | 2 | 54.1178 | 411.1626 | 0 | 53.3854 | 111.2804 | 6.4947
2011-09-18 | 9:30 | PDT | 2 | 54.1178 | 411.1626 | 0 | 53.3854 | 111.2804 | 6.4947
2011-09-18 | 9:45 | PDT | 1.9 | 54.0716 | 411.0348 | 0 | 53.3496 | 111.2225 | 6.4856
2011-09-18 | 10:00 | PDT | 2 | 54.1178 | 411.1626 | 0 | 53.3854 | 111.2804 | 6.4947
2011-09-18 | 10:15 | PDT | 2 | 54.1178 | 411.1626 | 0 | 53.3854 | 111.2804 | 6.4947
2011-09-18 | 10:30 | PDT | 2.1 | 54.1641 | 411.2905 | 0 | 53.4212 | 111.3382 | 6.5038
2011-09-18 | 10:45 | PDT | 2.1 | 54.1641 | 411.2905 | 0 | 53.4212 | 111.3382 | 6.5038
2011-09-18 | 11:00 | PDT | 2.1 | 54.1641 | 411.2905 | 0 | 53.4212 | 111.3382 | 6.5038
2011-09-18 | 11:15 | PDT | 2 | 54.1178 | 411.1626 | 0 | 53.3854 | 111.2804 | 6.4947
2011-09-18 | 11:30 | PDT | 2 | 54.1178 | 411.1626 | 0 | 53.3854 | 111.2804 | 6.4947
2011-09-18 | 11:45 | PDT | 1.9 | 54.0716 | 411.0348 | 0 | 53.3496 | 111.2225 | 6.4856
2011-09-18 | 12:00 | PDT | 2.1 | 54.1641 | 411.2905 | 0 | 53.4212 | 111.3382 | 6.5038
2011-09-18 | 12:15 | PDT | 1.9 | 54.0716 | 411.0348 | 0 | 53.3496 | 111.2225 | 6.4856
2011-09-18 | 12:30 | PDT | 1.8 | 54.0254 | 410.907 | 0 | 53.3139 | 111.1647 | 6.4764
2011-09-18 | 12:45 | PDT | 2.1 | 54.1641 | 411.2905 | 0 | 53.4212 | 111.3382 | 6.5038
2011-09-18 | 13:00 | PDT | 2 | 54.1178 | 411.1626 | 0 | 53.3854 | 111.2804 | 6.4947
2011-09-18 | 13:15 | PDT | 1.9 | 54.0716 | 411.0348 | 0 | 53.3496 | 111.2225 | 6.4856
2011-09-18 | 13:30 | PDT | 2.1 | 54.1641 | 411.2905 | 0 | 53.4212 | 111.3382 | 6.5038
2011-09-18 | 13:45 | PDT | 1.9 | 54.0716 | 411.0348 | 0 | 53.3496 | 111.2225 | 6.4856
2011-09-18 | 14:00 | PDT | 2 | 54.1178 | 411.1626 | 0 | 53.3854 | 111.2804 | 6.4947
2011-09-18 | 14:15 | PDT | 2 | 54.1178 | 411.1626 | 0 | 53.3854 | 111.2804 | 6.4947
2011-09-18 | 14:30 | PDT | 1.9 | 54.0716 | 411.0348 | 0 | 53.3496 | 111.2225 | 6.4856
2011-09-18 | 14:45 | PDT | 2 | 54.1178 | 411.1626 | 0 | 53.3854 | 111.2804 | 6.4947
2011-09-18 | 15:00 | PDT | 2.1 | 54.1641 | 411.2905 | 0 | 53.4212 | 111.3382 | 6.5038
2011-09-18 | 15:15 | PDT | 1.9 | 54.0716 | 411.0348 | 0 | 53.3496 | 111.2225 | 6.4856
2011-09-18 | 15:30 | PDT | 1.9 | 54.0716 | 411.0348 | 0 | 53.3496 | 111.2225 | 6.4856
2011-09-18 | 15:45 | PDT | 2 | 54.1178 | 411.1626 | 0 | 53.3854 | 111.2804 | 6.4947
2011-09-18 | 16:00 | PDT | 2.2 | 54.2104 | 411.4184 | 0 | 53.4569 | 111.3961 | 6.513
2011-09-18 | 16:15 | PDT | 1.9 | 54.0716 | 411.0348 | 0 | 53.3496 | 111.2225 | 6.4856
2011-09-18 | 16:30 | PDT | 2 | 54.1178 | 411.1626 | 0 | 53.3854 | 111.2804 | 6.4947
2011-09-18 | 16:45 | PDT | 1.9 | 54.0716 | 411.0348 | 0 | 53.3496 | 111.2225 | 6.4856
2011-09-18 | 17:00 | PDT | 2 | 54.1178 | 411.1626 | 0 | 53.3854 | 111.2804 | 6.4947
2011-09-18 | 17:15 | PDT | 2 | 54.1178 | 411.1626 | 0 | 53.3854 | 111.2804 | 6.4947
2011-09-18 | 17:30 | PDT | 2.1 | 54.1641 | 411.2905 | 0 | 53.4212 | 111.3382 | 6.5038
2011-09-18 | 17:45 | PDT | 2.1 | 54.1641 | 411.2905 | 0 | 53.4212 | 111.3382 | 6.5038
2011-09-18 | 18:00 | PDT | 2 | 54.1178 | 411.1626 | 0 | 53.3854 | 111.2804 | 6.4947
2011-09-18 | 18:15 | PDT | 2.2 | 54.2104 | 411.4184 | 0 | 53.4569 | 111.3961 | 6.513
2011-09-18 | 18:30 | PDT | 2.3 | 54.2567 | 411.5465 | 0 | 53.4927 | 111.454 | 6.5221
2011-09-18 | 18:45 | PDT | 2.3 | 54.2567 | 411.5465 | 0 | 53.4927 | 111.454 | 6.5221
2011-09-18 | 19:00 | PDT | 2 | 54.1178 | 411.1626 | 0 | 53.3854 | 111.2804 | 6.4947
2011-09-18 | 19:15 | PDT | 2.1 | 54.1641 | 411.2905 | 0 | 53.4212 | 111.3382 | 6.5038
2011-09-18 | 19:30 | PDT | 2.1 | 54.1641 | 411.2905 | 0 | 53.4212 | 111.3382 | 6.5038
2011-09-18 | 19:45 | PDT | 2 | 54.1178 | 411.1626 | 0 | 53.3854 | 111.2804 | 6.4947
2011-09-18 | 20:00 | PDT | 2.2 | 54.2104 | 411.4184 | 0 | 53.4569 | 111.3961 | 6.513
2011-09-18 | 20:15 | PDT | 2.3 | 54.2567 | 411.5465 | 0 | 53.4927 | 111.454 | 6.5221
2011-09-18 | 20:30 | PDT | 2.2 | 54.2104 | 411.4184 | 0 | 53.4569 | 111.3961 | 6.513
2011-09-18 | 20:45 | PDT | 2.1 | 54.1641 | 411.2905 | 0 | 53.4212 | 111.3382 | 6.5038
2011-09-18 | 21:00 | PDT | 2.1 | 54.1641 | 411.2905 | 0 | 53.4212 | 111.3382 | 6.5038
2011-09-18 | 21:15 | PDT | 2 | 54.1178 | 411.1626 | 0 | 53.3854 | 111.2804 | 6.4947
2011-09-18 | 21:30 | PDT | 2.2 | 54.2104 | 411.4184 | 0 | 53.4569 | 111.3961 | 6.513
2011-09-18 | 21:45 | PDT | 2.1 | 54.1641 | 411.2905 | 0 | 53.4212 | 111.3382 | 6.5038
2011-09-18 | 22:00 | PDT | 2.2 | 54.2104 | 411.4184 | 0 | 53.4569 | 111.3961 | 6.513
2011-09-18 | 22:15 | PDT | 2.1 | 54.1641 | 411.2905 | 0 | 53.4212 | 111.3382 | 6.5038
2011-09-18 | 22:30 | PDT | 2.1 | 54.1641 | 411.2905 | 0 | 53.4212 | 111.3382 | 6.5038
2011-09-18 | 22:45 | PDT | 2 | 54.1178 | 411.1626 | 0 | 53.3854 | 111.2804 | 6.4947
2011-09-18 | 23:00 | PDT | 2.5 | 54.3494 | 411.8029 | 0 | 53.5644 | 111.5699 | 6.5405
2011-09-18 | 23:15 | PDT | 2.4 | 54.303 | 411.6746 | 0 | 53.5286 | 111.5119 | 6.5313
2011-09-18 | 23:30 | PDT | 2.4 | 54.303 | 411.6746 | 0 | 53.5286 | 111.5119 | 6.5313
2011-09-18 | 23:45 | PDT | 2.4 | 54.303 | 411.6746 | 0 | 53.5286 | 111.5119 | 6.5313
2011-09-19 | 0:00 | PDT | 2.4 | 54.303 | 411.6746 | 0 | 53.5286 | 111.5119 | 6.5313
2011-09-19 | 0:15 | PDT | 2 | 54.1178 | 411.1626 | 0 | 53.3854 | 111.2804 | 6.4947
2011-09-19 | 0:30 | PDT | 2.3 | 54.2567 | 411.5465 | 0 | 53.4927 | 111.454 | 6.5221
2011-09-19 | 0:45 | PDT | 2.1 | 54.1641 | 411.2905 | 0 | 53.4212 | 111.3382 | 6.5038
2011-09-19 | 1:00 | PDT | 2.2 | 54.2104 | 411.4184 | 0 | 53.4569 | 111.3961 | 6.513
2011-09-19 | 1:15 | PDT | 2.2 | 54.2104 | 411.4184 | 0 | 53.4569 | 111.3961 | 6.513
2011-09-19 | 1:30 | PDT | 2.2 | 54.2104 | 411.4184 | 0 | 53.4569 | 111.3961 | 6.513
2011-09-19 | 1:45 | PDT | 2.3 | 54.2567 | 411.5465 | 0 | 53.4927 | 111.454 | 6.5221
2011-09-19 | 2:00 | PDT | 2.3 | 54.2567 | 411.5465 | 0 | 53.4927 | 111.454 | 6.5221
2011-09-19 | 2:15 | PDT | 2.4 | 54.303 | 411.6746 | 0 | 53.5286 | 111.5119 | 6.5313
2011-09-19 | 2:30 | PDT | 2.2 | 54.2104 | 411.4184 | 0 | 53.4569 | 111.3961 | 6.513
2011-09-19 | 2:45 | PDT | 2 | 54.1178 | 411.1626 | 0 | 53.3854 | 111.2804 | 6.4947
2011-09-19 | 3:00 | PDT | 2.1 | 54.1641 | 411.2905 | 0 | 53.4212 | 111.3382 | 6.5038
2011-09-19 | 3:15 | PDT | 2.4 | 54.303 | 411.6746 | 0 | 53.5286 | 111.5119 | 6.5313
2011-09-19 | 3:30 | PDT | 2.4 | 54.303 | 411.6746 | 0 | 53.5286 | 111.5119 | 6.5313
2011-09-19 | 3:45 | PDT | 2 | 54.1178 | 411.1626 | 0 | 53.3854 | 111.2804 | 6.4947
2011-09-19 | 4:00 | PDT | 2.3 | 54.2567 | 411.5465 | 0 | 53.4927 | 111.454 | 6.5221
2011-09-19 | 4:15 | PDT | 2.1 | 54.1641 | 411.2905 | 0 | 53.4212 | 111.3382 | 6.5038
2011-09-19 | 4:30 | PDT | 2 | 54.1178 | 411.1626 | 0 | 53.3854 | 111.2804 | 6.4947
2011-09-19 | 4:45 | PDT | 2.1 | 54.1641 | 411.2905 | 0 | 53.4212 | 111.3382 | 6.5038
2011-09-19 | 5:00 | PDT | 2.2 | 54.2104 | 411.4184 | 0 | 53.4569 | 111.3961 | 6.513
2011-09-19 | 5:15 | PDT | 2.2 | 54.2104 | 411.4184 | 0 | 53.4569 | 111.3961 | 6.513
2011-09-19 | 5:30 | PDT | 1.9 | 54.0716 | 411.0348 | 0 | 53.3496 | 111.2225 | 6.4856
2011-09-19 | 5:45 | PDT | 2.1 | 54.1641 | 411.2905 | 0 | 53.4212 | 111.3382 | 6.5038
2011-09-19 | 6:00 | PDT | 2.1 | 54.1641 | 411.2905 | 0 | 53.4212 | 111.3382 | 6.5038
2011-09-19 | 6:15 | PDT | 2.3 | 54.2567 | 411.5465 | 0 | 53.4927 | 111.454 | 6.5221
2011-09-19 | 6:30 | PDT | 2.2 | 54.2104 | 411.4184 | 0 | 53.4569 | 111.3961 | 6.513
2011-09-19 | 6:45 | PDT | 2.1 | 54.1641 | 411.2905 | 0 | 53.4212 | 111.3382 | 6.5038
2011-09-19 | 7:00 | PDT | 2 | 54.1178 | 411.1626 | 0 | 53.3854 | 111.2804 | 6.4947
2011-09-19 | 7:15 | PDT | 2.1 | 54.1641 | 411.2905 | 0 | 53.4212 | 111.3382 | 6.5038
2011-09-19 | 7:30 | PDT | 2.1 | 54.1641 | 411.2905 | 0 | 53.4212 | 111.3382 | 6.5038
2011-09-19 | 7:45 | PDT | 2 | 54.1178 | 411.1626 | 0 | 53.3854 | 111.2804 | 6.4947
2011-09-19 | 8:00 | PDT | 2.1 | 54.1641 | 411.2905 | 0 | 53.4212 | 111.3382 | 6.5038
2011-09-19 | 8:15 | PDT | 2.1 | 54.1641 | 411.2905 | 0 | 53.4212 | 111.3382 | 6.5038
2011-09-19 | 8:30 | PDT | 2.1 | 54.1641 | 411.2905 | 0 | 53.4212 | 111.3382 | 6.5038
2011-09-19 | 8:45 | PDT | 1.8 | 54.0254 | 410.907 | 0 | 53.3139 | 111.1647 | 6.4764
2011-09-19 | 9:00 | PDT | 2 | 54.1178 | 411.1626 | 0 | 53.3854 | 111.2804 | 6.4947
2011-09-19 | 9:15 | PDT | 1.8 | 54.0254 | 410.907 | 0 | 53.3139 | 111.1647 | 6.4764
2011-09-19 | 9:30 | PDT | 2.1 | 54.1641 | 411.2905 | 0 | 53.4212 | 111.3382 | 6.5038
2011-09-19 | 9:45 | PDT | 2.1 | 54.1641 | 411.2905 | 0 | 53.4212 | 111.3382 | 6.5038
2011-09-19 | 10:00 | PDT | 2.1 | 54.1641 | 411.2905 | 0 | 53.4212 | 111.3382 | 6.5038
2011-09-19 | 10:15 | PDT | 1.8 | 54.0254 | 410.907 | 0 | 53.3139 | 111.1647 | 6.4764
2011-09-19 | 10:30 | PDT | 2.1 | 54.1641 | 411.2905 | 0 | 53.4212 | 111.3382 | 6.5038
2011-09-19 | 10:45 | PDT | 1.7 | 53.9792 | 410.7794 | 0 | 53.2782 | 111.1069 | 6.4673
2011-09-19 | 11:00 | PDT | 2.2 | 54.2104 | 411.4184 | 0 | 53.4569 | 111.3961 | 6.513
2011-09-19 | 11:15 | PDT | 1.9 | 54.0716 | 411.0348 | 0 | 53.3496 | 111.2225 | 6.4856
2011-09-19 | 11:30 | PDT | 2 | 54.1178 | 411.1626 | 0 | 53.3854 | 111.2804 | 6.4947
2011-09-19 | 11:45 | PDT | 1.9 | 54.0716 | 411.0348 | 0 | 53.3496 | 111.2225 | 6.4856
2011-09-19 | 12:00 | PDT | 2 | 54.1178 | 411.1626 | 0 | 53.3854 | 111.2804 | 6.4947
2011-09-19 | 12:15 | PDT | 1.8 | 54.0254 | 410.907 | 0 | 53.3139 | 111.1647 | 6.4764
2011-09-19 | 12:30 | PDT | 1.9 | 54.0716 | 411.0348 | 0 | 53.3496 | 111.2225 | 6.4856
2011-09-19 | 12:45 | PDT | 1.8 | 54.0254 | 410.907 | 0 | 53.3139 | 111.1647 | 6.4764
2011-09-19 | 13:00 | PDT | 2.1 | 54.1641 | 411.2905 | 0 | 53.4212 | 111.3382 | 6.5038
2011-09-19 | 13:15 | PDT | 1.7 | 53.9792 | 410.7794 | 0 | 53.2782 | 111.1069 | 6.4673
2011-09-19 | 13:30 | PDT | 2 | 54.1178 | 411.1626 | 0 | 53.3854 | 111.2804 | 6.4947
2011-09-19 | 13:45 | PDT | 2.1 | 54.1641 | 411.2905 | 0 | 53.4212 | 111.3382 | 6.5038
2011-09-19 | 14:00 | PDT | 1.9 | 54.0716 | 411.0348 | 0 | 53.3496 | 111.2225 | 6.4856
2011-09-19 | 14:15 | PDT | 2.4 | 54.303 | 411.6746 | 0 | 53.5286 | 111.5119 | 6.5313
2011-09-19 | 14:30 | PDT | 1.9 | 54.0716 | 411.0348 | 0 | 53.3496 | 111.2225 | 6.4856
2011-09-19 | 14:45 | PDT | 2.2 | 54.2104 | 411.4184 | 0 | 53.4569 | 111.3961 | 6.513
2011-09-19 | 15:00 | PDT | 2 | 54.1178 | 411.1626 | 0 | 53.3854 | 111.2804 | 6.4947
2011-09-19 | 15:15 | PDT | 2.2 | 54.2104 | 411.4184 | 0 | 53.4569 | 111.3961 | 6.513
2011-09-19 | 15:30 | PDT | 1.9 | 54.0716 | 411.0348 | 0 | 53.3496 | 111.2225 | 6.4856
2011-09-19 | 15:45 | PDT | 2.3 | 54.2567 | 411.5465 | 0 | 53.4927 | 111.454 | 6.5221
2011-09-19 | 16:00 | PDT | 2.2 | 54.2104 | 411.4184 | 0 | 53.4569 | 111.3961 | 6.513
2011-09-19 | 16:15 | PDT | 2.2 | 54.2104 | 411.4184 | 0 | 53.4569 | 111.3961 | 6.513
2011-09-19 | 16:30 | PDT | 2.3 | 54.2567 | 411.5465 | 0 | 53.4927 | 111.454 | 6.5221
2011-09-19 | 16:45 | PDT | 2.2 | 54.2104 | 411.4184 | 0 | 53.4569 | 111.3961 | 6.513
2011-09-19 | 17:00 | PDT | 2.2 | 54.2104 | 411.4184 | 0 | 53.4569 | 111.3961 | 6.513
2011-09-19 | 17:15 | PDT | 2.3 | 54.2567 | 411.5465 | 0 | 53.4927 | 111.454 | 6.5221
2011-09-19 | 17:30 | PDT | 2.2 | 54.2104 | 411.4184 | 0 | 53.4569 | 111.3961 | 6.513
2011-09-19 | 17:45 | PDT | 2.4 | 54.303 | 411.6746 | 0 | 53.5286 | 111.5119 | 6.5313
2011-09-19 | 18:00 | PDT | 2 | 54.1178 | 411.1626 | 0 | 53.3854 | 111.2804 | 6.4947
2011-09-19 | 18:15 | PDT | 2 | 54.1178 | 411.1626 | 0 | 53.3854 | 111.2804 | 6.4947
2011-09-19 | 18:30 | PDT | 2.1 | 54.1641 | 411.2905 | 0 | 53.4212 | 111.3382 | 6.5038
2011-09-19 | 18:45 | PDT | 2.2 | 54.2104 | 411.4184 | 0 | 53.4569 | 111.3961 | 6.513
2011-09-19 | 19:00 | PDT | 2.1 | 54.1641 | 411.2905 | 0 | 53.4212 | 111.3382 | 6.5038
2011-09-19 | 19:15 | PDT | 2.2 | 54.2104 | 411.4184 | 0 | 53.4569 | 111.3961 | 6.513
2011-09-19 | 19:30 | PDT | 2.3 | 54.2567 | 411.5465 | 0 | 53.4927 | 111.454 | 6.5221
2011-09-19 | 19:45 | PDT | 1.9 | 54.0716 | 411.0348 | 0 | 53.3496 | 111.2225 | 6.4856
2011-09-19 | 20:00 | PDT | 2.1 | 54.1641 | 411.2905 | 0 | 53.4212 | 111.3382 | 6.5038
2011-09-19 | 20:15 | PDT | 2.3 | 54.2567 | 411.5465 | 0 | 53.4927 | 111.454 | 6.5221
2011-09-19 | 20:30 | PDT | 2.4 | 54.303 | 411.6746 | 0 | 53.5286 | 111.5119 | 6.5313
2011-09-19 | 20:45 | PDT | 2.3 | 54.2567 | 411.5465 | 0 | 53.4927 | 111.454 | 6.5221
2011-09-19 | 21:00 | PDT | 2 | 54.1178 | 411.1626 | 0 | 53.3854 | 111.2804 | 6.4947
2011-09-19 | 21:15 | PDT | 2 | 54.1178 | 411.1626 | 0 | 53.3854 | 111.2804 | 6.4947
2011-09-19 | 21:30 | PDT | 2.4 | 54.303 | 411.6746 | 0 | 53.5286 | 111.5119 | 6.5313
2011-09-19 | 21:45 | PDT | 2.3 | 54.2567 | 411.5465 | 0 | 53.4927 | 111.454 | 6.5221
2011-09-19 | 22:00 | PDT | 2.1 | 54.1641 | 411.2905 | 0 | 53.4212 | 111.3382 | 6.5038
2011-09-19 | 22:15 | PDT | 2.3 | 54.2567 | 411.5465 | 0 | 53.4927 | 111.454 | 6.5221
2011-09-19 | 22:30 | PDT | 2.1 | 54.1641 | 411.2905 | 0 | 53.4212 | 111.3382 | 6.5038
2011-09-19 | 22:45 | PDT | 2 | 54.1178 | 411.1626 | 0 | 53.3854 | 111.2804 | 6.4947
2011-09-19 | 23:00 | PDT | 2.1 | 54.1641 | 411.2905 | 0 | 53.4212 | 111.3382 | 6.5038
2011-09-19 | 23:15 | PDT | 1.9 | 54.0716 | 411.0348 | 0 | 53.3496 | 111.2225 | 6.4856
2011-09-19 | 23:30 | PDT | 1.9 | 54.0716 | 411.0348 | 0 | 53.3496 | 111.2225 | 6.4856
2011-09-19 | 23:45 | PDT | 1.9 | 54.0716 | 411.0348 | 0 | 53.3496 | 111.2225 | 6.4856
2011-09-20 | 0:00 | PDT | 2 | 54.1178 | 411.1626 | 0 | 53.3854 | 111.2804 | 6.4947
2011-09-20 | 0:15 | PDT | 2 | 54.1178 | 411.1626 | 0 | 53.3854 | 111.2804 | 6.4947
2011-09-20 | 0:30 | PDT | 2 | 54.1178 | 411.1626 | 0 | 53.3854 | 111.2804 | 6.4947
2011-09-20 | 0:45 | PDT | 2.1 | 54.1641 | 411.2905 | 0 | 53.4212 | 111.3382 | 6.5038
2011-09-20 | 1:00 | PDT | 2.3 | 54.2567 | 411.5465 | 0 | 53.4927 | 111.454 | 6.5221
2011-09-20 | 1:15 | PDT | 2 | 54.1178 | 411.1626 | 0 | 53.3854 | 111.2804 | 6.4947
2011-09-20 | 1:30 | PDT | 2.2 | 54.2104 | 411.4184 | 0 | 53.4569 | 111.3961 | 6.513
2011-09-20 | 1:45 | PDT | 2.2 | 54.2104 | 411.4184 | 0 | 53.4569 | 111.3961 | 6.513
2011-09-20 | 2:00 | PDT | 2 | 54.1178 | 411.1626 | 0 | 53.3854 | 111.2804 | 6.4947
2011-09-20 | 2:15 | PDT | 2.2 | 54.2104 | 411.4184 | 0 | 53.4569 | 111.3961 | 6.513
2011-09-20 | 2:30 | PDT | 2.3 | 54.2567 | 411.5465 | 0 | 53.4927 | 111.454 | 6.5221
2011-09-20 | 2:45 | PDT | 1.8 | 54.0254 | 410.907 | 0 | 53.3139 | 111.1647 | 6.4764
2011-09-20 | 3:00 | PDT | 2.1 | 54.1641 | 411.2905 | 0 | 53.4212 | 111.3382 | 6.5038
2011-09-20 | 3:15 | PDT | 2.2 | 54.2104 | 411.4184 | 0 | 53.4569 | 111.3961 | 6.513
2011-09-20 | 3:30 | PDT | 2.4 | 54.303 | 411.6746 | 0 | 53.5286 | 111.5119 | 6.5313
2011-09-20 | 3:45 | PDT | 2.1 | 54.1641 | 411.2905 | 0 | 53.4212 | 111.3382 | 6.5038
2011-09-20 | 4:00 | PDT | 2 | 54.1178 | 411.1626 | 0 | 53.3854 | 111.2804 | 6.4947
2011-09-20 | 4:15 | PDT | 2.1 | 54.1641 | 411.2905 | 0 | 53.4212 | 111.3382 | 6.5038
2011-09-20 | 4:30 | PDT | 2 | 54.1178 | 411.1626 | 0 | 53.3854 | 111.2804 | 6.4947
2011-09-20 | 4:45 | PDT | 2.2 | 54.2104 | 411.4184 | 0 | 53.4569 | 111.3961 | 6.513
2011-09-20 | 5:00 | PDT | 2.1 | 54.1641 | 411.2905 | 0 | 53.4212 | 111.3382 | 6.5038
2011-09-20 | 5:15 | PDT | 2.1 | 54.1641 | 411.2905 | 0 | 53.4212 | 111.3382 | 6.5038
2011-09-20 | 5:30 | PDT | 2.2 | 54.2104 | 411.4184 | 0 | 53.4569 | 111.3961 | 6.513
2011-09-20 | 5:45 | PDT | 2 | 54.1178 | 411.1626 | 0 | 53.3854 | 111.2804 | 6.4947
2011-09-20 | 6:00 | PDT | 2 | 54.1178 | 411.1626 | 0 | 53.3854 | 111.2804 | 6.4947
2011-09-20 | 6:15 | PDT | 2.3 | 54.2567 | 411.5465 | 0 | 53.4927 | 111.454 | 6.5221
2011-09-20 | 6:30 | PDT | 2.1 | 54.1641 | 411.2905 | 0 | 53.4212 | 111.3382 | 6.5038
2011-09-20 | 6:45 | PDT | 2.4 | 54.303 | 411.6746 | 0 | 53.5286 | 111.5119 | 6.5313
2011-09-20 | 7:00 | PDT | 2.2 | 54.2104 | 411.4184 | 0 | 53.4569 | 111.3961 | 6.513
2011-09-20 | 7:15 | PDT | 2.7 | 54.4423 | 412.0596 | 0 | 53.6361 | 111.6858 | 6.5589
2011-09-20 | 7:30 | PDT | 2.1 | 54.1641 | 411.2905 | 0 | 53.4212 | 111.3382 | 6.5038
2011-09-20 | 7:45 | PDT | 2 | 54.1178 | 411.1626 | 0 | 53.3854 | 111.2804 | 6.4947
2011-09-20 | 8:00 | PDT | 2 | 54.1178 | 411.1626 | 0 | 53.3854 | 111.2804 | 6.4947
2011-09-20 | 8:15 | PDT | 2.2 | 54.2104 | 411.4184 | 0 | 53.4569 | 111.3961 | 6.513
2011-09-20 | 8:30 | PDT | 2.5 | 54.3494 | 411.8029 | 0 | 53.5644 | 111.5699 | 6.5405
2011-09-20 | 8:45 | PDT | 2.2 | 54.2104 | 411.4184 | 0 | 53.4569 | 111.3961 | 6.513
2011-09-20 | 9:00 | PDT | 2.1 | 54.1641 | 411.2905 | 0 | 53.4212 | 111.3382 | 6.5038
2011-09-20 | 9:15 | PDT | 2.3 | 54.2567 | 411.5465 | 0 | 53.4927 | 111.454 | 6.5221
2011-09-20 | 9:30 | PDT | 1.8 | 54.0254 | 410.907 | 0 | 53.3139 | 111.1647 | 6.4764
2011-09-20 | 9:45 | PDT | 2 | 54.1178 | 411.1626 | 0 | 53.3854 | 111.2804 | 6.4947
2011-09-20 | 10:00 | PDT | 2.1 | 54.1641 | 411.2905 | 0 | 53.4212 | 111.3382 | 6.5038
2011-09-20 | 10:15 | PDT | 2 | 54.1178 | 411.1626 | 0 | 53.3854 | 111.2804 | 6.4947
2011-09-20 | 10:30 | PDT | 1.8 | 54.0254 | 410.907 | 0 | 53.3139 | 111.1647 | 6.4764
2011-09-20 | 10:45 | PDT | 1.9 | 54.0716 | 411.0348 | 0 | 53.3496 | 111.2225 | 6.4856
2011-09-20 | 11:00 | PDT | 2 | 54.1178 | 411.1626 | 0 | 53.3854 | 111.2804 | 6.4947
2011-09-20 | 11:15 | PDT | 1.9 | 54.0716 | 411.0348 | 0 | 53.3496 | 111.2225 | 6.4856
2011-09-20 | 11:30 | PDT | 2 | 54.1178 | 411.1626 | 0 | 53.3854 | 111.2804 | 6.4947
2011-09-20 | 11:45 | PDT | 2 | 54.1178 | 411.1626 | 0 | 53.3854 | 111.2804 | 6.4947
2011-09-20 | 12:00 | PDT | 2.1 | 54.1641 | 411.2905 | 0 | 53.4212 | 111.3382 | 6.5038
2011-09-20 | 12:15 | PDT | 1.8 | 54.0254 | 410.907 | 0 | 53.3139 | 111.1647 | 6.4764
2011-09-20 | 12:30 | PDT | 1.9 | 54.0716 | 411.0348 | 0 | 53.3496 | 111.2225 | 6.4856
2011-09-20 | 12:45 | PDT | 1.8 | 54.0254 | 410.907 | 0 | 53.3139 | 111.1647 | 6.4764
2011-09-20 | 13:00 | PDT | 2.1 | 54.1641 | 411.2905 | 0 | 53.4212 | 111.3382 | 6.5038
2011-09-20 | 13:15 | PDT | 1.9 | 54.0716 | 411.0348 | 0 | 53.3496 | 111.2225 | 6.4856
2011-09-20 | 13:30 | PDT | 2 | 54.1178 | 411.1626 | 0 | 53.3854 | 111.2804 | 6.4947
2011-09-20 | 13:45 | PDT | 2.1 | 54.1641 | 411.2905 | 0 | 53.4212 | 111.3382 | 6.5038
2011-09-20 | 14:00 | PDT | 1.8 | 54.0254 | 410.907 | 0 | 53.3139 | 111.1647 | 6.4764
2011-09-20 | 14:15 | PDT | 2 | 54.1178 | 411.1626 | 0 | 53.3854 | 111.2804 | 6.4947
2011-09-20 | 14:30 | PDT | 2.2 | 54.2104 | 411.4184 | 0 | 53.4569 | 111.3961 | 6.513
2011-09-20 | 14:45 | PDT | 2 | 54.1178 | 411.1626 | 0 | 53.3854 | 111.2804 | 6.4947
2011-09-20 | 15:00 | PDT | 1.9 | 54.0716 | 411.0348 | 0 | 53.3496 | 111.2225 | 6.4856
2011-09-20 | 15:15 | PDT | 1.8 | 54.0254 | 410.907 | 0 | 53.3139 | 111.1647 | 6.4764
2011-09-20 | 15:30 | PDT | 2.1 | 54.1641 | 411.2905 | 0 | 53.4212 | 111.3382 | 6.5038
2011-09-20 | 15:45 | PDT | 2 | 54.1178 | 411.1626 | 0 | 53.3854 | 111.2804 | 6.4947
2011-09-20 | 16:00 | PDT | 1.9 | 54.0716 | 411.0348 | 0 | 53.3496 | 111.2225 | 6.4856
2011-09-20 | 16:15 | PDT | 2.2 | 54.2104 | 411.4184 | 0 | 53.4569 | 111.3961 | 6.513
2011-09-20 | 16:30 | PDT | 2.2 | 54.2104 | 411.4184 | 0 | 53.4569 | 111.3961 | 6.513
2011-09-20 | 16:45 | PDT | 2 | 54.1178 | 411.1626 | 0 | 53.3854 | 111.2804 | 6.4947
2011-09-20 | 17:00 | PDT | 2.3 | 54.2567 | 411.5465 | 0 | 53.4927 | 111.454 | 6.5221
2011-09-20 | 17:15 | PDT | 2 | 54.1178 | 411.1626 | 0 | 53.3854 | 111.2804 | 6.4947
2011-09-20 | 17:30 | PDT | 2.1 | 54.1641 | 411.2905 | 0 | 53.4212 | 111.3382 | 6.5038
2011-09-20 | 17:45 | PDT | 2 | 54.1178 | 411.1626 | 0 | 53.3854 | 111.2804 | 6.4947
2011-09-20 | 18:00 | PDT | 2.2 | 54.2104 | 411.4184 | 0 | 53.4569 | 111.3961 | 6.513
2011-09-20 | 18:15 | PDT | 1.9 | 54.0716 | 411.0348 | 0 | 53.3496 | 111.2225 | 6.4856
2011-09-20 | 18:30 | PDT | 2 | 54.1178 | 411.1626 | 0 | 53.3854 | 111.2804 | 6.4947
2011-09-20 | 18:45 | PDT | 2.2 | 54.2104 | 411.4184 | 0 | 53.4569 | 111.3961 | 6.513
2011-09-20 | 19:00 | PDT | 2 | 54.1178 | 411.1626 | 0 | 53.3854 | 111.2804 | 6.4947
2011-09-20 | 19:15 | PDT | 2.1 | 54.1641 | 411.2905 | 0 | 53.4212 | 111.3382 | 6.5038
2011-09-20 | 19:30 | PDT | 2.2 | 54.2104 | 411.4184 | 0 | 53.4569 | 111.3961 | 6.513
2011-09-20 | 19:45 | PDT | 2 | 54.1178 | 411.1626 | 0 | 53.3854 | 111.2804 | 6.4947
2011-09-20 | 20:00 | PDT | 2 | 54.1178 | 411.1626 | 0 | 53.3854 | 111.2804 | 6.4947
2011-09-20 | 20:15 | PDT | 2.1 | 54.1641 | 411.2905 | 0 | 53.4212 | 111.3382 | 6.5038
2011-09-20 | 20:30 | PDT | 2.4 | 54.303 | 411.6746 | 0 | 53.5286 | 111.5119 | 6.5313
2011-09-20 | 20:45 | PDT | 2.3 | 54.2567 | 411.5465 | 0 | 53.4927 | 111.454 | 6.5221
2011-09-20 | 21:00 | PDT | 2 | 54.1178 | 411.1626 | 0 | 53.3854 | 111.2804 | 6.4947
2011-09-20 | 21:15 | PDT | 2.1 | 54.1641 | 411.2905 | 0 | 53.4212 | 111.3382 | 6.5038
2011-09-20 | 21:30 | PDT | 2.2 | 54.2104 | 411.4184 | 0 | 53.4569 | 111.3961 | 6.513
2011-09-20 | 21:45 | PDT | 2.2 | 54.2104 | 411.4184 | 0 | 53.4569 | 111.3961 | 6.513
2011-09-20 | 22:00 | PDT | 2.3 | 54.2567 | 411.5465 | 0 | 53.4927 | 111.454 | 6.5221
2011-09-20 | 22:15 | PDT | 2.3 | 54.2567 | 411.5465 | 0 | 53.4927 | 111.454 | 6.5221
2011-09-20 | 22:30 | PDT | 2.2 | 54.2104 | 411.4184 | 0 | 53.4569 | 111.3961 | 6.513
2011-09-20 | 22:45 | PDT | 2.1 | 54.1641 | 411.2905 | 0 | 53.4212 | 111.3382 | 6.5038
2011-09-20 | 23:00 | PDT | 2.1 | 54.1641 | 411.2905 | 0 | 53.4212 | 111.3382 | 6.5038
2011-09-20 | 23:15 | PDT | 2.1 | 54.1641 | 411.2905 | 0 | 53.4212 | 111.3382 | 6.5038
2011-09-20 | 23:30 | PDT | 1.8 | 54.0254 | 410.907 | 0 | 53.3139 | 111.1647 | 6.4764
2011-09-20 | 23:45 | PDT | 1.9 | 54.0716 | 411.0348 | 0 | 53.3496 | 111.2225 | 6.4856
2011-09-21 | 0:00 | PDT | 1.9 | 54.0716 | 411.0348 | 0 | 53.3496 | 111.2225 | 6.4856
2011-09-21 | 0:15 | PDT | 2.2 | 54.2104 | 411.4184 | 0 | 53.4569 | 111.3961 | 6.513
2011-09-21 | 0:30 | PDT | 2.2 | 54.2104 | 411.4184 | 0 | 53.4569 | 111.3961 | 6.513
2011-09-21 | 0:45 | PDT | 2 | 54.1178 | 411.1626 | 0 | 53.3854 | 111.2804 | 6.4947
2011-09-21 | 1:00 | PDT | 2.1 | 54.1641 | 411.2905 | 0 | 53.4212 | 111.3382 | 6.5038
2011-09-21 | 1:15 | PDT | 2.1 | 54.1641 | 411.2905 | 0 | 53.4212 | 111.3382 | 6.5038
2011-09-21 | 1:30 | PDT | 2 | 54.1178 | 411.1626 | 0 | 53.3854 | 111.2804 | 6.4947
2011-09-21 | 1:45 | PDT | 2 | 54.1178 | 411.1626 | 0 | 53.3854 | 111.2804 | 6.4947
2011-09-21 | 2:00 | PDT | 2 | 54.1178 | 411.1626 | 0 | 53.3854 | 111.2804 | 6.4947
2011-09-21 | 2:15 | PDT | 2 | 54.1178 | 411.1626 | 0 | 53.3854 | 111.2804 | 6.4947
2011-09-21 | 2:30 | PDT | 2 | 54.1178 | 411.1626 | 0 | 53.3854 | 111.2804 | 6.4947
2011-09-21 | 2:45 | PDT | 2 | 54.1178 | 411.1626 | 0 | 53.3854 | 111.2804 | 6.4947
2011-09-21 | 3:00 | PDT | 2.1 | 54.1641 | 411.2905 | 0 | 53.4212 | 111.3382 | 6.5038
2011-09-21 | 3:15 | PDT | 2.3 | 54.2567 | 411.5465 | 0 | 53.4927 | 111.454 | 6.5221
2011-09-21 | 3:30 | PDT | 1.9 | 54.0716 | 411.0348 | 0 | 53.3496 | 111.2225 | 6.4856
2011-09-21 | 3:45 | PDT | 2.1 | 54.1641 | 411.2905 | 0 | 53.4212 | 111.3382 | 6.5038
2011-09-21 | 4:00 | PDT | 2.1 | 54.1641 | 411.2905 | 0 | 53.4212 | 111.3382 | 6.5038
2011-09-21 | 4:15 | PDT | 2.2 | 54.2104 | 411.4184 | 0 | 53.4569 | 111.3961 | 6.513
2011-09-21 | 4:30 | PDT | 2.1 | 54.1641 | 411.2905 | 0 | 53.4212 | 111.3382 | 6.5038
2011-09-21 | 4:45 | PDT | 2.1 | 54.1641 | 411.2905 | 0 | 53.4212 | 111.3382 | 6.5038
2011-09-21 | 5:00 | PDT | 2.2 | 54.2104 | 411.4184 | 0 | 53.4569 | 111.3961 | 6.513
2011-09-21 | 5:15 | PDT | 2.1 | 54.1641 | 411.2905 | 0 | 53.4212 | 111.3382 | 6.5038
2011-09-21 | 5:30 | PDT | 2.2 | 54.2104 | 411.4184 | 0 | 53.4569 | 111.3961 | 6.513
2011-09-21 | 5:45 | PDT | 2 | 54.1178 | 411.1626 | 0 | 53.3854 | 111.2804 | 6.4947
2011-09-21 | 6:00 | PDT | 1.9 | 54.0716 | 411.0348 | 0 | 53.3496 | 111.2225 | 6.4856
2011-09-21 | 6:15 | PDT | 2 | 54.1178 | 411.1626 | 0 | 53.3854 | 111.2804 | 6.4947
2011-09-21 | 6:30 | PDT | 2 | 54.1178 | 411.1626 | 0 | 53.3854 | 111.2804 | 6.4947
2011-09-21 | 6:45 | PDT | 2 | 54.1178 | 411.1626 | 0 | 53.3854 | 111.2804 | 6.4947
2011-09-21 | 7:00 | PDT | 2.2 | 54.2104 | 411.4184 | 0 | 53.4569 | 111.3961 | 6.513
2011-09-21 | 7:15 | PDT | 1.9 | 54.0716 | 411.0348 | 0 | 53.3496 | 111.2225 | 6.4856
2011-09-21 | 7:30 | PDT | 2.1 | 54.1641 | 411.2905 | 0 | 53.4212 | 111.3382 | 6.5038
2011-09-21 | 7:45 | PDT | 2.1 | 54.1641 | 411.2905 | 0 | 53.4212 | 111.3382 | 6.5038
2011-09-21 | 8:00 | PDT | 2.2 | 54.2104 | 411.4184 | 0 | 53.4569 | 111.3961 | 6.513
2011-09-21 | 8:15 | PDT | 2.1 | 54.1641 | 411.2905 | 0 | 53.4212 | 111.3382 | 6.5038
2011-09-21 | 8:30 | PDT | 2.1 | 54.1641 | 411.2905 | 0 | 53.4212 | 111.3382 | 6.5038
2011-09-21 | 8:45 | PDT | 2.1 | 54.1641 | 411.2905 | 0 | 53.4212 | 111.3382 | 6.5038
2011-09-21 | 9:00 | PDT | 1.9 | 54.0716 | 411.0348 | 0 | 53.3496 | 111.2225 | 6.4856
2011-09-21 | 9:15 | PDT | 2 | 54.1178 | 411.1626 | 0 | 53.3854 | 111.2804 | 6.4947
2011-09-21 | 9:30 | PDT | 1.8 | 54.0254 | 410.907 | 0 | 53.3139 | 111.1647 | 6.4764
2011-09-21 | 9:45 | PDT | 1.8 | 54.0254 | 410.907 | 0 | 53.3139 | 111.1647 | 6.4764
2011-09-21 | 10:00 | PDT | 1.8 | 54.0254 | 410.907 | 0 | 53.3139 | 111.1647 | 6.4764
2011-09-21 | 10:15 | PDT | 1.7 | 53.9792 | 410.7794 | 0 | 53.2782 | 111.1069 | 6.4673
2011-09-21 | 10:30 | PDT | 1.8 | 54.0254 | 410.907 | 0 | 53.3139 | 111.1647 | 6.4764
2011-09-21 | 10:45 | PDT | 1.6 | 53.933 | 410.6518 | 0 | 53.2425 | 111.0492 | 6.4582
2011-09-21 | 11:00 | PDT | 1.8 | 54.0254 | 410.907 | 0 | 53.3139 | 111.1647 | 6.4764
2011-09-21 | 11:15 | PDT | 1.8 | 54.0254 | 410.907 | 0 | 53.3139 | 111.1647 | 6.4764
2011-09-21 | 11:30 | PDT | 1.8 | 54.0254 | 410.907 | 0 | 53.3139 | 111.1647 | 6.4764
2011-09-21 | 11:45 | PDT | 1.7 | 53.9792 | 410.7794 | 0 | 53.2782 | 111.1069 | 6.4673
2011-09-21 | 12:00 | PDT | 1.8 | 54.0254 | 410.907 | 0 | 53.3139 | 111.1647 | 6.4764
2011-09-21 | 12:15 | PDT | 1.8 | 54.0254 | 410.907 | 0 | 53.3139 | 111.1647 | 6.4764
2011-09-21 | 12:30 | PDT | 1.7 | 53.9792 | 410.7794 | 0 | 53.2782 | 111.1069 | 6.4673
2011-09-21 | 12:45 | PDT | 1.8 | 54.0254 | 410.907 | 0 | 53.3139 | 111.1647 | 6.4764
2011-09-21 | 13:00 | PDT | 1.8 | 54.0254 | 410.907 | 0 | 53.3139 | 111.1647 | 6.4764
2011-09-21 | 13:15 | PDT | 1.6 | 53.933 | 410.6518 | 0 | 53.2425 | 111.0492 | 6.4582
2011-09-21 | 13:30 | PDT | 1.7 | 53.9792 | 410.7794 | 0 | 53.2782 | 111.1069 | 6.4673
2011-09-21 | 13:45 | PDT | 1.9 | 54.0716 | 411.0348 | 0 | 53.3496 | 111.2225 | 6.4856
2011-09-21 | 14:00 | PDT | 1.6 | 53.933 | 410.6518 | 0 | 53.2425 | 111.0492 | 6.4582
2011-09-21 | 14:15 | PDT | 1.7 | 53.9792 | 410.7794 | 0 | 53.2782 | 111.1069 | 6.4673
2011-09-21 | 14:30 | PDT | 1.7 | 53.9792 | 410.7794 | 0 | 53.2782 | 111.1069 | 6.4673
2011-09-21 | 14:45 | PDT | 1.8 | 54.0254 | 410.907 | 0 | 53.3139 | 111.1647 | 6.4764
2011-09-21 | 15:00 | PDT | 1.6 | 53.933 | 410.6518 | 0 | 53.2425 | 111.0492 | 6.4582
2011-09-21 | 15:15 | PDT | 1.9 | 54.0716 | 411.0348 | 0 | 53.3496 | 111.2225 | 6.4856
2011-09-21 | 15:30 | PDT | 1.8 | 54.0254 | 410.907 | 0 | 53.3139 | 111.1647 | 6.4764
2011-09-21 | 15:45 | PDT | 1.8 | 54.0254 | 410.907 | 0 | 53.3139 | 111.1647 | 6.4764
2011-09-21 | 16:00 | PDT | 2 | 54.1178 | 411.1626 | 0 | 53.3854 | 111.2804 | 6.4947
2011-09-21 | 16:15 | PDT | 2 | 54.1178 | 411.1626 | 0 | 53.3854 | 111.2804 | 6.4947
2011-09-21 | 16:30 | PDT | 2.1 | 54.1641 | 411.2905 | 0 | 53.4212 | 111.3382 | 6.5038
2011-09-21 | 16:45 | PDT | 2.2 | 54.2104 | 411.4184 | 0 | 53.4569 | 111.3961 | 6.513
2011-09-21 | 17:00 | PDT | 2 | 54.1178 | 411.1626 | 0 | 53.3854 | 111.2804 | 6.4947
2011-09-21 | 17:15 | PDT | 2.3 | 54.2567 | 411.5465 | 0 | 53.4927 | 111.454 | 6.5221
2011-09-21 | 17:30 | PDT | 2 | 54.1178 | 411.1626 | 0 | 53.3854 | 111.2804 | 6.4947
2011-09-21 | 17:45 | PDT | 2 | 54.1178 | 411.1626 | 0 | 53.3854 | 111.2804 | 6.4947
2011-09-21 | 18:00 | PDT | 2 | 54.1178 | 411.1626 | 0 | 53.3854 | 111.2804 | 6.4947
2011-09-21 | 18:15 | PDT | 1.9 | 54.0716 | 411.0348 | 0 | 53.3496 | 111.2225 | 6.4856
2011-09-21 | 18:30 | PDT | 2 | 54.1178 | 411.1626 | 0 | 53.3854 | 111.2804 | 6.4947
2011-09-21 | 18:45 | PDT | 1.8 | 54.0254 | 410.907 | 0 | 53.3139 | 111.1647 | 6.4764
2011-09-21 | 19:00 | PDT | 1.8 | 54.0254 | 410.907 | 0 | 53.3139 | 111.1647 | 6.4764
2011-09-21 | 19:15 | PDT | 2.1 | 54.1641 | 411.2905 | 0 | 53.4212 | 111.3382 | 6.5038
2011-09-21 | 19:30 | PDT | 1.9 | 54.0716 | 411.0348 | 0 | 53.3496 | 111.2225 | 6.4856
2011-09-21 | 19:45 | PDT | 2 | 54.1178 | 411.1626 | 0 | 53.3854 | 111.2804 | 6.4947
2011-09-21 | 20:00 | PDT | 2.1 | 54.1641 | 411.2905 | 0 | 53.4212 | 111.3382 | 6.5038
2011-09-21 | 20:15 | PDT | 2.1 | 54.1641 | 411.2905 | 0 | 53.4212 | 111.3382 | 6.5038
2011-09-21 | 20:30 | PDT | 2 | 54.1178 | 411.1626 | 0 | 53.3854 | 111.2804 | 6.4947
2011-09-21 | 20:45 | PDT | 2 | 54.1178 | 411.1626 | 0 | 53.3854 | 111.2804 | 6.4947
2011-09-21 | 21:00 | PDT | 2.2 | 54.2104 | 411.4184 | 0 | 53.4569 | 111.3961 | 6.513
2011-09-21 | 21:15 | PDT | 2 | 54.1178 | 411.1626 | 0 | 53.3854 | 111.2804 | 6.4947
2011-09-21 | 21:30 | PDT | 1.8 | 54.0254 | 410.907 | 0 | 53.3139 | 111.1647 | 6.4764
2011-09-21 | 21:45 | PDT | 1.8 | 54.0254 | 410.907 | 0 | 53.3139 | 111.1647 | 6.4764
2011-09-21 | 22:00 | PDT | 2 | 54.1178 | 411.1626 | 0 | 53.3854 | 111.2804 | 6.4947
2011-09-21 | 22:15 | PDT | 2.1 | 54.1641 | 411.2905 | 0 | 53.4212 | 111.3382 | 6.5038
2011-09-21 | 22:30 | PDT | 1.9 | 54.0716 | 411.0348 | 0 | 53.3496 | 111.2225 | 6.4856
2011-09-21 | 22:45 | PDT | 1.9 | 54.0716 | 411.0348 | 0 | 53.3496 | 111.2225 | 6.4856
2011-09-21 | 23:00 | PDT | 2.1 | 54.1641 | 411.2905 | 0 | 53.4212 | 111.3382 | 6.5038
2011-09-21 | 23:15 | PDT | 2.1 | 54.1641 | 411.2905 | 0 | 53.4212 | 111.3382 | 6.5038
2011-09-21 | 23:30 | PDT | 2.1 | 54.1641 | 411.2905 | 0 | 53.4212 | 111.3382 | 6.5038
2011-09-21 | 23:45 | PDT | 1.9 | 54.0716 | 411.0348 | 0 | 53.3496 | 111.2225 | 6.4856
2011-09-22 | 0:00 | PDT | 2 | 54.1178 | 411.1626 | 0 | 53.3854 | 111.2804 | 6.4947
2011-09-22 | 0:15 | PDT | 2 | 54.1178 | 411.1626 | 0 | 53.3854 | 111.2804 | 6.4947
2011-09-22 | 0:30 | PDT | 1.8 | 54.0254 | 410.907 | 0 | 53.3139 | 111.1647 | 6.4764
2011-09-22 | 0:45 | PDT | 1.8 | 54.0254 | 410.907 | 0 | 53.3139 | 111.1647 | 6.4764
2011-09-22 | 1:00 | PDT | 2 | 54.1178 | 411.1626 | 0 | 53.3854 | 111.2804 | 6.4947
2011-09-22 | 1:15 | PDT | 1.8 | 54.0254 | 410.907 | 0 | 53.3139 | 111.1647 | 6.4764
2011-09-22 | 1:30 | PDT | 1.8 | 54.0254 | 410.907 | 0 | 53.3139 | 111.1647 | 6.4764
2011-09-22 | 1:45 | PDT | 1.8 | 54.0254 | 410.907 | 0 | 53.3139 | 111.1647 | 6.4764
2011-09-22 | 2:00 | PDT | 2 | 54.1178 | 411.1626 | 0 | 53.3854 | 111.2804 | 6.4947
2011-09-22 | 2:15 | PDT | 1.9 | 54.0716 | 411.0348 | 0 | 53.3496 | 111.2225 | 6.4856
2011-09-22 | 2:30 | PDT | 1.9 | 54.0716 | 411.0348 | 0 | 53.3496 | 111.2225 | 6.4856
2011-09-22 | 2:45 | PDT | 2 | 54.1178 | 411.1626 | 0 | 53.3854 | 111.2804 | 6.4947
2011-09-22 | 3:00 | PDT | 1.9 | 54.0716 | 411.0348 | 0 | 53.3496 | 111.2225 | 6.4856
2011-09-22 | 3:15 | PDT | 1.8 | 54.0254 | 410.907 | 0 | 53.3139 | 111.1647 | 6.4764
2011-09-22 | 3:30 | PDT | 2 | 54.1178 | 411.1626 | 0 | 53.3854 | 111.2804 | 6.4947
2011-09-22 | 3:45 | PDT | 1.8 | 54.0254 | 410.907 | 0 | 53.3139 | 111.1647 | 6.4764
2011-09-22 | 4:00 | PDT | 1.9 | 54.0716 | 411.0348 | 0 | 53.3496 | 111.2225 | 6.4856
2011-09-22 | 4:15 | PDT | 1.8 | 54.0254 | 410.907 | 0 | 53.3139 | 111.1647 | 6.4764
2011-09-22 | 4:30 | PDT | 1.8 | 54.0254 | 410.907 | 0 | 53.3139 | 111.1647 | 6.4764
2011-09-22 | 4:45 | PDT | 1.8 | 54.0254 | 410.907 | 0 | 53.3139 | 111.1647 | 6.4764
2011-09-22 | 5:00 | PDT | 1.9 | 54.0716 | 411.0348 | 0 | 53.3496 | 111.2225 | 6.4856
2011-09-22 | 5:15 | PDT | 1.9 | 54.0716 | 411.0348 | 0 | 53.3496 | 111.2225 | 6.4856
2011-09-22 | 5:30 | PDT | 1.7 | 53.9792 | 410.7794 | 0 | 53.2782 | 111.1069 | 6.4673
2011-09-22 | 5:45 | PDT | 1.8 | 54.0254 | 410.907 | 0 | 53.3139 | 111.1647 | 6.4764
2011-09-22 | 6:00 | PDT | 1.8 | 54.0254 | 410.907 | 0 | 53.3139 | 111.1647 | 6.4764
2011-09-22 | 6:15 | PDT | 1.8 | 54.0254 | 410.907 | 0 | 53.3139 | 111.1647 | 6.4764
2011-09-22 | 6:30 | PDT | 1.8 | 54.0254 | 410.907 | 0 | 53.3139 | 111.1647 | 6.4764
2011-09-22 | 6:45 | PDT | 1.8 | 54.0254 | 410.907 | 0 | 53.3139 | 111.1647 | 6.4764
2011-09-22 | 7:00 | PDT | 1.9 | 54.0716 | 411.0348 | 0 | 53.3496 | 111.2225 | 6.4856
2011-09-22 | 7:15 | PDT | 2 | 54.1178 | 411.1626 | 0 | 53.3854 | 111.2804 | 6.4947
2011-09-22 | 7:30 | PDT | 2.1 | 54.1641 | 411.2905 | 0 | 53.4212 | 111.3382 | 6.5038
2011-09-22 | 7:45 | PDT | 2 | 54.1178 | 411.1626 | 0 | 53.3854 | 111.2804 | 6.4947
2011-09-22 | 8:00 | PDT | 2.1 | 54.1641 | 411.2905 | 0 | 53.4212 | 111.3382 | 6.5038
2011-09-22 | 8:15 | PDT | 1.8 | 54.0254 | 410.907 | 0 | 53.3139 | 111.1647 | 6.4764
2011-09-22 | 8:30 | PDT | 2.1 | 54.1641 | 411.2905 | 0 | 53.4212 | 111.3382 | 6.5038
2011-09-22 | 8:45 | PDT | 2 | 54.1178 | 411.1626 | 0 | 53.3854 | 111.2804 | 6.4947
2011-09-22 | 9:00 | PDT | 1.8 | 54.0254 | 410.907 | 0 | 53.3139 | 111.1647 | 6.4764
2011-09-22 | 9:15 | PDT | 1.8 | 54.0254 | 410.907 | 0 | 53.3139 | 111.1647 | 6.4764
2011-09-22 | 9:30 | PDT | 1.8 | 54.0254 | 410.907 | 0 | 53.3139 | 111.1647 | 6.4764
2011-09-22 | 9:45 | PDT | 1.8 | 54.0254 | 410.907 | 0 | 53.3139 | 111.1647 | 6.4764
2011-09-22 | 10:00 | PDT | 1.8 | 54.0254 | 410.907 | 0 | 53.3139 | 111.1647 | 6.4764
2011-09-22 | 10:15 | PDT | 1.8 | 54.0254 | 410.907 | 0 | 53.3139 | 111.1647 | 6.4764
2011-09-22 | 10:30 | PDT | 1.9 | 54.0716 | 411.0348 | 0 | 53.3496 | 111.2225 | 6.4856
2011-09-22 | 10:45 | PDT | 1.7 | 53.9792 | 410.7794 | 0 | 53.2782 | 111.1069 | 6.4673
2011-09-22 | 11:00 | PDT | 1.7 | 53.9792 | 410.7794 | 0 | 53.2782 | 111.1069 | 6.4673
2011-09-22 | 11:15 | PDT | 1.6 | 53.933 | 410.6518 | 0 | 53.2425 | 111.0492 | 6.4582
2011-09-22 | 11:30 | PDT | 1.6 | 53.933 | 410.6518 | 0 | 53.2425 | 111.0492 | 6.4582
2011-09-22 | 11:45 | PDT | 1.7 | 53.9792 | 410.7794 | 0 | 53.2782 | 111.1069 | 6.4673
2011-09-22 | 12:00 | PDT | 1.7 | 53.9792 | 410.7794 | 0 | 53.2782 | 111.1069 | 6.4673
2011-09-22 | 12:15 | PDT | 1.8 | 54.0254 | 410.907 | 0 | 53.3139 | 111.1647 | 6.4764
2011-09-22 | 12:30 | PDT | 1.8 | 54.0254 | 410.907 | 0 | 53.3139 | 111.1647 | 6.4764
2011-09-22 | 12:45 | PDT | 2.2 | 54.2104 | 411.4184 | 0 | 53.4569 | 111.3961 | 6.513
2011-09-22 | 13:00 | PDT | 2.1 | 54.1641 | 411.2905 | 0 | 53.4212 | 111.3382 | 6.5038
2011-09-22 | 13:15 | PDT | 1.9 | 54.0716 | 411.0348 | 0 | 53.3496 | 111.2225 | 6.4856
2011-09-22 | 13:30 | PDT | 1.8 | 54.0254 | 410.907 | 0 | 53.3139 | 111.1647 | 6.4764
2011-09-22 | 13:45 | PDT | 1.8 | 54.0254 | 410.907 | 0 | 53.3139 | 111.1647 | 6.4764
2011-09-22 | 14:00 | PDT | 1.8 | 54.0254 | 410.907 | 0 | 53.3139 | 111.1647 | 6.4764
2011-09-22 | 14:15 | PDT | 1.8 | 54.0254 | 410.907 | 0 | 53.3139 | 111.1647 | 6.4764
2011-09-22 | 14:30 | PDT | 2 | 54.1178 | 411.1626 | 0 | 53.3854 | 111.2804 | 6.4947
2011-09-22 | 14:45 | PDT | 2 | 54.1178 | 411.1626 | 0 | 53.3854 | 111.2804 | 6.4947
2011-09-22 | 15:00 | PDT | 1.8 | 54.0254 | 410.907 | 0 | 53.3139 | 111.1647 | 6.4764
2011-09-22 | 15:15 | PDT | 1.8 | 54.0254 | 410.907 | 0 | 53.3139 | 111.1647 | 6.4764
2011-09-22 | 15:30 | PDT | 1.8 | 54.0254 | 410.907 | 0 | 53.3139 | 111.1647 | 6.4764
2011-09-22 | 15:45 | PDT | 1.8 | 54.0254 | 410.907 | 0 | 53.3139 | 111.1647 | 6.4764
2011-09-22 | 16:00 | PDT | 1.9 | 54.0716 | 411.0348 | 0 | 53.3496 | 111.2225 | 6.4856
2011-09-22 | 16:15 | PDT | 1.8 | 54.0254 | 410.907 | 0 | 53.3139 | 111.1647 | 6.4764
2011-09-22 | 16:30 | PDT | 2 | 54.1178 | 411.1626 | 0 | 53.3854 | 111.2804 | 6.4947
2011-09-22 | 16:45 | PDT | 2 | 54.1178 | 411.1626 | 0 | 53.3854 | 111.2804 | 6.4947
2011-09-22 | 17:00 | PDT | 2.2 | 54.2104 | 411.4184 | 0 | 53.4569 | 111.3961 | 6.513
2011-09-22 | 17:15 | PDT | 2 | 54.1178 | 411.1626 | 0 | 53.3854 | 111.2804 | 6.4947
2011-09-22 | 17:30 | PDT | 1.9 | 54.0716 | 411.0348 | 0 | 53.3496 | 111.2225 | 6.4856
2011-09-22 | 17:45 | PDT | 2 | 54.1178 | 411.1626 | 0 | 53.3854 | 111.2804 | 6.4947
2011-09-22 | 18:00 | PDT | 2.2 | 54.2104 | 411.4184 | 0 | 53.4569 | 111.3961 | 6.513
2011-09-22 | 18:15 | PDT | 2 | 54.1178 | 411.1626 | 0 | 53.3854 | 111.2804 | 6.4947
2011-09-22 | 18:30 | PDT | 1.9 | 54.0716 | 411.0348 | 0 | 53.3496 | 111.2225 | 6.4856
2011-09-22 | 18:45 | PDT | 2.1 | 54.1641 | 411.2905 | 0 | 53.4212 | 111.3382 | 6.5038
2011-09-22 | 19:00 | PDT | 2.2 | 54.2104 | 411.4184 | 0 | 53.4569 | 111.3961 | 6.513
2011-09-22 | 19:15 | PDT | 2.1 | 54.1641 | 411.2905 | 0 | 53.4212 | 111.3382 | 6.5038
2011-09-22 | 19:30 | PDT | 2 | 54.1178 | 411.1626 | 0 | 53.3854 | 111.2804 | 6.4947
2011-09-22 | 19:45 | PDT | 2.4 | 54.303 | 411.6746 | 0 | 53.5286 | 111.5119 | 6.5313
2011-09-22 | 20:00 | PDT | 2.6 | 54.3958 | 411.9312 | 0 | 53.6002 | 111.6278 | 6.5497
2011-09-22 | 20:15 | PDT | 2.2 | 54.2104 | 411.4184 | 0 | 53.4569 | 111.3961 | 6.513
2011-09-22 | 20:30 | PDT | 2.2 | 54.2104 | 411.4184 | 0 | 53.4569 | 111.3961 | 6.513
2011-09-22 | 20:45 | PDT | 2.3 | 54.2567 | 411.5465 | 0 | 53.4927 | 111.454 | 6.5221
2011-09-22 | 21:00 | PDT | 2.2 | 54.2104 | 411.4184 | 0 | 53.4569 | 111.3961 | 6.513
2011-09-22 | 21:15 | PDT | 2.2 | 54.2104 | 411.4184 | 0 | 53.4569 | 111.3961 | 6.513
2011-09-22 | 21:30 | PDT | 2.3 | 54.2567 | 411.5465 | 0 | 53.4927 | 111.454 | 6.5221
2011-09-22 | 21:45 | PDT | 2.2 | 54.2104 | 411.4184 | 0 | 53.4569 | 111.3961 | 6.513
2011-09-22 | 22:00 | PDT | 2.2 | 54.2104 | 411.4184 | 0 | 53.4569 | 111.3961 | 6.513
2011-09-22 | 22:15 | PDT | 2.1 | 54.1641 | 411.2905 | 0 | 53.4212 | 111.3382 | 6.5038
2011-09-22 | 22:30 | PDT | 2.4 | 54.303 | 411.6746 | 0 | 53.5286 | 111.5119 | 6.5313
2011-09-22 | 22:45 | PDT | 2.2 | 54.2104 | 411.4184 | 0 | 53.4569 | 111.3961 | 6.513
2011-09-22 | 23:00 | PDT | 2.2 | 54.2104 | 411.4184 | 0 | 53.4569 | 111.3961 | 6.513
2011-09-22 | 23:15 | PDT | 2.4 | 54.303 | 411.6746 | 0 | 53.5286 | 111.5119 | 6.5313
2011-09-22 | 23:30 | PDT | 2.5 | 54.3494 | 411.8029 | 0 | 53.5644 | 111.5699 | 6.5405
2011-09-22 | 23:45 | PDT | 2.4 | 54.303 | 411.6746 | 0 | 53.5286 | 111.5119 | 6.5313
2011-09-23 | 0:00 | PDT | 2.2 | 54.2104 | 411.4184 | 0 | 53.4569 | 111.3961 | 6.513
2011-09-23 | 0:15 | PDT | 2.2 | 54.2104 | 411.4184 | 0 | 53.4569 | 111.3961 | 6.513
2011-09-23 | 0:30 | PDT | 2.4 | 54.303 | 411.6746 | 0 | 53.5286 | 111.5119 | 6.5313
2011-09-23 | 0:45 | PDT | 2.4 | 54.303 | 411.6746 | 0 | 53.5286 | 111.5119 | 6.5313
2011-09-23 | 1:00 | PDT | 2.4 | 54.303 | 411.6746 | 0 | 53.5286 | 111.5119 | 6.5313
2011-09-23 | 1:15 | PDT | 2.7 | 54.4423 | 412.0596 | 0 | 53.6361 | 111.6858 | 6.5589
2011-09-23 | 1:30 | PDT | 2.7 | 54.4423 | 412.0596 | 0 | 53.6361 | 111.6858 | 6.5589
2011-09-23 | 1:45 | PDT | 2.4 | 54.303 | 411.6746 | 0 | 53.5286 | 111.5119 | 6.5313
2011-09-23 | 2:00 | PDT | 2.5 | 54.3494 | 411.8029 | 0 | 53.5644 | 111.5699 | 6.5405
2011-09-23 | 2:15 | PDT | 2.5 | 54.3494 | 411.8029 | 0 | 53.5644 | 111.5699 | 6.5405
2011-09-23 | 2:30 | PDT | 2.6 | 54.3958 | 411.9312 | 0 | 53.6002 | 111.6278 | 6.5497
2011-09-23 | 2:45 | PDT | 2.8 | 54.4887 | 412.188 | 0 | 53.672 | 111.7438 | 6.5681
2011-09-23 | 3:00 | PDT | 2.8 | 54.4887 | 412.188 | 0 | 53.672 | 111.7438 | 6.5681
2011-09-23 | 3:15 | PDT | 2.8 | 54.4887 | 412.188 | 0 | 53.672 | 111.7438 | 6.5681
2011-09-23 | 3:30 | PDT | 2.9 | 54.5352 | 412.3166 | 0 | 53.7079 | 111.8019 | 6.5773
2011-09-23 | 3:45 | PDT | 2.9 | 54.5352 | 412.3166 | 0 | 53.7079 | 111.8019 | 6.5773
2011-09-23 | 4:00 | PDT | 2.8 | 54.4887 | 412.188 | 0 | 53.672 | 111.7438 | 6.5681
2011-09-23 | 4:15 | PDT | 3.2 | 54.6749 | 412.7027 | 0 | 53.8157 | 111.9761 | 6.605
2011-09-23 | 4:30 | PDT | 3 | 54.5817 | 412.4452 | 0 | 53.7438 | 111.8599 | 6.5865
2011-09-23 | 4:45 | PDT | 2.5 | 54.3494 | 411.8029 | 0 | 53.5644 | 111.5699 | 6.5405
2011-09-23 | 5:00 | PDT | 3.1 | 54.6283 | 412.5739 | 0 | 53.7797 | 111.918 | 6.5957
2011-09-23 | 5:15 | PDT | 2.6 | 54.3958 | 411.9312 | 0 | 53.6002 | 111.6278 | 6.5497
2011-09-23 | 5:30 | PDT | 2.6 | 54.3958 | 411.9312 | 0 | 53.6002 | 111.6278 | 6.5497
2011-09-23 | 5:45 | PDT | 2.8 | 54.4887 | 412.188 | 0 | 53.672 | 111.7438 | 6.5681
2011-09-23 | 6:00 | PDT | 2.6 | 54.3958 | 411.9312 | 0 | 53.6002 | 111.6278 | 6.5497
2011-09-23 | 6:15 | PDT | 2.7 | 54.4423 | 412.0596 | 0 | 53.6361 | 111.6858 | 6.5589
2011-09-23 | 6:30 | PDT | 2.9 | 54.5352 | 412.3166 | 0 | 53.7079 | 111.8019 | 6.5773
2011-09-23 | 6:45 | PDT | 2.8 | 54.4887 | 412.188 | 0 | 53.672 | 111.7438 | 6.5681
2011-09-23 | 7:00 | PDT | 2.7 | 54.4423 | 412.0596 | 0 | 53.6361 | 111.6858 | 6.5589
2011-09-23 | 7:15 | PDT | 2.9 | 54.5352 | 412.3166 | 0 | 53.7079 | 111.8019 | 6.5773
2011-09-23 | 7:30 | PDT | 2.9 | 54.5352 | 412.3166 | 0 | 53.7079 | 111.8019 | 6.5773
2011-09-23 | 7:45 | PDT | 2.7 | 54.4423 | 412.0596 | 0 | 53.6361 | 111.6858 | 6.5589
2011-09-23 | 8:00 | PDT | 2.6 | 54.3958 | 411.9312 | 0 | 53.6002 | 111.6278 | 6.5497
2011-09-23 | 8:15 | PDT | 2.4 | 54.303 | 411.6746 | 0 | 53.5286 | 111.5119 | 6.5313
2011-09-23 | 8:30 | PDT | 2.6 | 54.3958 | 411.9312 | 0 | 53.6002 | 111.6278 | 6.5497
2011-09-23 | 8:45 | PDT | 2.6 | 54.3958 | 411.9312 | 0 | 53.6002 | 111.6278 | 6.5497
2011-09-23 | 9:00 | PDT | 2.5 | 54.3494 | 411.8029 | 0 | 53.5644 | 111.5699 | 6.5405
2011-09-23 | 9:15 | PDT | 2.5 | 54.3494 | 411.8029 | 0 | 53.5644 | 111.5699 | 6.5405
2011-09-23 | 9:30 | PDT | 2.4 | 54.303 | 411.6746 | 0 | 53.5286 | 111.5119 | 6.5313
2011-09-23 | 9:45 | PDT | 2.3 | 54.2567 | 411.5465 | 0 | 53.4927 | 111.454 | 6.5221
2011-09-23 | 10:00 | PDT | 2.4 | 54.303 | 411.6746 | 0 | 53.5286 | 111.5119 | 6.5313
2011-09-23 | 10:15 | PDT | 2.1 | 54.1641 | 411.2905 | 0 | 53.4212 | 111.3382 | 6.5038
2011-09-23 | 10:30 | PDT | 2.2 | 54.2104 | 411.4184 | 0 | 53.4569 | 111.3961 | 6.513
2011-09-23 | 10:45 | PDT | 2.5 | 54.3494 | 411.8029 | 0 | 53.5644 | 111.5699 | 6.5405
2011-09-23 | 11:00 | PDT | 2.3 | 54.2567 | 411.5465 | 0 | 53.4927 | 111.454 | 6.5221
2011-09-23 | 11:15 | PDT | 2.2 | 54.2104 | 411.4184 | 0 | 53.4569 | 111.3961 | 6.513
2011-09-23 | 11:30 | PDT | 2.2 | 54.2104 | 411.4184 | 0 | 53.4569 | 111.3961 | 6.513
2011-09-23 | 11:45 | PDT | 2.2 | 54.2104 | 411.4184 | 0 | 53.4569 | 111.3961 | 6.513
2011-09-23 | 12:00 | PDT | 2 | 54.1178 | 411.1626 | 0 | 53.3854 | 111.2804 | 6.4947
2011-09-23 | 12:15 | PDT | 2.1 | 54.1641 | 411.2905 | 0 | 53.4212 | 111.3382 | 6.5038
2011-09-23 | 12:30 | PDT | 2.1 | 54.1641 | 411.2905 | 0 | 53.4212 | 111.3382 | 6.5038
2011-09-23 | 12:45 | PDT | 2.3 | 54.2567 | 411.5465 | 0 | 53.4927 | 111.454 | 6.5221
2011-09-23 | 13:00 | PDT | 2.1 | 54.1641 | 411.2905 | 0 | 53.4212 | 111.3382 | 6.5038
2011-09-23 | 13:15 | PDT | 2 | 54.1178 | 411.1626 | 0 | 53.3854 | 111.2804 | 6.4947
2011-09-23 | 13:30 | PDT | 2.2 | 54.2104 | 411.4184 | 0 | 53.4569 | 111.3961 | 6.513
2011-09-23 | 13:45 | PDT | 2.3 | 54.2567 | 411.5465 | 0 | 53.4927 | 111.454 | 6.5221
2011-09-23 | 14:00 | PDT | 2.3 | 54.2567 | 411.5465 | 0 | 53.4927 | 111.454 | 6.5221
2011-09-23 | 14:15 | PDT | 2.1 | 54.1641 | 411.2905 | 0 | 53.4212 | 111.3382 | 6.5038
2011-09-23 | 14:30 | PDT | 2 | 54.1178 | 411.1626 | 0 | 53.3854 | 111.2804 | 6.4947
2011-09-23 | 14:45 | PDT | 2.2 | 54.2104 | 411.4184 | 0 | 53.4569 | 111.3961 | 6.513
2011-09-23 | 15:00 | PDT | 1.9 | 54.0716 | 411.0348 | 0 | 53.3496 | 111.2225 | 6.4856
2011-09-23 | 15:15 | PDT | 2.2 | 54.2104 | 411.4184 | 0 | 53.4569 | 111.3961 | 6.513
2011-09-23 | 15:30 | PDT | 1.9 | 54.0716 | 411.0348 | 0 | 53.3496 | 111.2225 | 6.4856
2011-09-23 | 15:45 | PDT | 2 | 54.1178 | 411.1626 | 0 | 53.3854 | 111.2804 | 6.4947
2011-09-23 | 16:00 | PDT | 1.9 | 54.0716 | 411.0348 | 0 | 53.3496 | 111.2225 | 6.4856
2011-09-23 | 16:15 | PDT | 2.4 | 54.303 | 411.6746 | 0 | 53.5286 | 111.5119 | 6.5313
2011-09-23 | 16:30 | PDT | 2.4 | 54.303 | 411.6746 | 0 | 53.5286 | 111.5119 | 6.5313
2011-09-23 | 16:45 | PDT | 2.4 | 54.303 | 411.6746 | 0 | 53.5286 | 111.5119 | 6.5313
2011-09-23 | 17:00 | PDT | 2 | 54.1178 | 411.1626 | 0 | 53.3854 | 111.2804 | 6.4947
2011-09-23 | 17:15 | PDT | 2.2 | 54.2104 | 411.4184 | 0 | 53.4569 | 111.3961 | 6.513
2011-09-23 | 17:30 | PDT | 2 | 54.1178 | 411.1626 | 0 | 53.3854 | 111.2804 | 6.4947
2011-09-23 | 17:45 | PDT | 2.3 | 54.2567 | 411.5465 | 0 | 53.4927 | 111.454 | 6.5221
2011-09-23 | 18:00 | PDT | 2.1 | 54.1641 | 411.2905 | 0 | 53.4212 | 111.3382 | 6.5038
2011-09-23 | 18:15 | PDT | 2 | 54.1178 | 411.1626 | 0 | 53.3854 | 111.2804 | 6.4947
2011-09-23 | 18:30 | PDT | 2.2 | 54.2104 | 411.4184 | 0 | 53.4569 | 111.3961 | 6.513
2011-09-23 | 18:45 | PDT | 2.2 | 54.2104 | 411.4184 | 0 | 53.4569 | 111.3961 | 6.513
2011-09-23 | 19:00 | PDT | 2 | 54.1178 | 411.1626 | 0 | 53.3854 | 111.2804 | 6.4947
2011-09-23 | 19:15 | PDT | 2.2 | 54.2104 | 411.4184 | 0 | 53.4569 | 111.3961 | 6.513
2011-09-23 | 19:30 | PDT | 2.3 | 54.2567 | 411.5465 | 0 | 53.4927 | 111.454 | 6.5221
2011-09-23 | 19:45 | PDT | 2.1 | 54.1641 | 411.2905 | 0 | 53.4212 | 111.3382 | 6.5038
2011-09-23 | 20:00 | PDT | 2.3 | 54.2567 | 411.5465 | 0 | 53.4927 | 111.454 | 6.5221
2011-09-23 | 20:15 | PDT | 2.5 | 54.3494 | 411.8029 | 0 | 53.5644 | 111.5699 | 6.5405
2011-09-23 | 20:30 | PDT | 3 | 54.5817 | 412.4452 | 0 | 53.7438 | 111.8599 | 6.5865
2011-09-23 | 20:45 | PDT | 2.8 | 54.4887 | 412.188 | 0 | 53.672 | 111.7438 | 6.5681
2011-09-23 | 21:00 | PDT | 2.7 | 54.4423 | 412.0596 | 0 | 53.6361 | 111.6858 | 6.5589
2011-09-23 | 21:15 | PDT | 2.2 | 54.2104 | 411.4184 | 0 | 53.4569 | 111.3961 | 6.513
2011-09-23 | 21:30 | PDT | 2.3 | 54.2567 | 411.5465 | 0 | 53.4927 | 111.454 | 6.5221
2011-09-23 | 21:45 | PDT | 2.3 | 54.2567 | 411.5465 | 0 | 53.4927 | 111.454 | 6.5221
2011-09-23 | 22:00 | PDT | 2.5 | 54.3494 | 411.8029 | 0 | 53.5644 | 111.5699 | 6.5405
2011-09-23 | 22:15 | PDT | 2.2 | 54.2104 | 411.4184 | 0 | 53.4569 | 111.3961 | 6.513
2011-09-23 | 22:30 | PDT | 2.2 | 54.2104 | 411.4184 | 0 | 53.4569 | 111.3961 | 6.513
2011-09-23 | 22:45 | PDT | 2.4 | 54.303 | 411.6746 | 0 | 53.5286 | 111.5119 | 6.5313
2011-09-23 | 23:00 | PDT | 2.2 | 54.2104 | 411.4184 | 0 | 53.4569 | 111.3961 | 6.513
2011-09-23 | 23:15 | PDT | 2.2 | 54.2104 | 411.4184 | 0 | 53.4569 | 111.3961 | 6.513
2011-09-23 | 23:30 | PDT | 2.2 | 54.2104 | 411.4184 | 0 | 53.4569 | 111.3961 | 6.513
2011-09-23 | 23:45 | PDT | 2.2 | 54.2104 | 411.4184 | 0 | 53.4569 | 111.3961 | 6.513
2011-09-24 | 0:00 | PDT | 2.1 | 54.1641 | 411.2905 | 0 | 53.4212 | 111.3382 | 6.5038
2011-09-24 | 0:15 | PDT | 2.2 | 54.2104 | 411.4184 | 0 | 53.4569 | 111.3961 | 6.513
2011-09-24 | 0:30 | PDT | 2.1 | 54.1641 | 411.2905 | 0 | 53.4212 | 111.3382 | 6.5038
2011-09-24 | 0:45 | PDT | 2.2 | 54.2104 | 411.4184 | 0 | 53.4569 | 111.3961 | 6.513
2011-09-24 | 1:00 | PDT | 2.1 | 54.1641 | 411.2905 | 0 | 53.4212 | 111.3382 | 6.5038
2011-09-24 | 1:15 | PDT | 2 | 54.1178 | 411.1626 | 0 | 53.3854 | 111.2804 | 6.4947
2011-09-24 | 1:30 | PDT | 2.2 | 54.2104 | 411.4184 | 0 | 53.4569 | 111.3961 | 6.513
2011-09-24 | 1:45 | PDT | 2.1 | 54.1641 | 411.2905 | 0 | 53.4212 | 111.3382 | 6.5038
2011-09-24 | 2:00 | PDT | 2.2 | 54.2104 | 411.4184 | 0 | 53.4569 | 111.3961 | 6.513
2011-09-24 | 2:15 | PDT | 2.2 | 54.2104 | 411.4184 | 0 | 53.4569 | 111.3961 | 6.513
2011-09-24 | 2:30 | PDT | 2.2 | 54.2104 | 411.4184 | 0 | 53.4569 | 111.3961 | 6.513
2011-09-24 | 2:45 | PDT | 1.9 | 54.0716 | 411.0348 | 0 | 53.3496 | 111.2225 | 6.4856
2011-09-24 | 3:00 | PDT | 2 | 54.1178 | 411.1626 | 0 | 53.3854 | 111.2804 | 6.4947
2011-09-24 | 3:15 | PDT | 2.1 | 54.1641 | 411.2905 | 0 | 53.4212 | 111.3382 | 6.5038
2011-09-24 | 3:30 | PDT | 2.1 | 54.1641 | 411.2905 | 0 | 53.4212 | 111.3382 | 6.5038
2011-09-24 | 3:45 | PDT | 2 | 54.1178 | 411.1626 | 0 | 53.3854 | 111.2804 | 6.4947
2011-09-24 | 4:00 | PDT | 2 | 54.1178 | 411.1626 | 0 | 53.3854 | 111.2804 | 6.4947
2011-09-24 | 4:15 | PDT | 2 | 54.1178 | 411.1626 | 0 | 53.3854 | 111.2804 | 6.4947
2011-09-24 | 4:30 | PDT | 2 | 54.1178 | 411.1626 | 0 | 53.3854 | 111.2804 | 6.4947
2011-09-24 | 4:45 | PDT | 2 | 54.1178 | 411.1626 | 0 | 53.3854 | 111.2804 | 6.4947
2011-09-24 | 5:00 | PDT | 2 | 54.1178 | 411.1626 | 0 | 53.3854 | 111.2804 | 6.4947
2011-09-24 | 5:15 | PDT | 2.2 | 54.2104 | 411.4184 | 0 | 53.4569 | 111.3961 | 6.513
2011-09-24 | 5:30 | PDT | 2.1 | 54.1641 | 411.2905 | 0 | 53.4212 | 111.3382 | 6.5038
2011-09-24 | 5:45 | PDT | 1.9 | 54.0716 | 411.0348 | 0 | 53.3496 | 111.2225 | 6.4856
2011-09-24 | 6:00 | PDT | 2 | 54.1178 | 411.1626 | 0 | 53.3854 | 111.2804 | 6.4947
2011-09-24 | 6:15 | PDT | 2.2 | 54.2104 | 411.4184 | 0 | 53.4569 | 111.3961 | 6.513
2011-09-24 | 6:30 | PDT | 2 | 54.1178 | 411.1626 | 0 | 53.3854 | 111.2804 | 6.4947
2011-09-24 | 6:45 | PDT | 1.8 | 54.0254 | 410.907 | 0 | 53.3139 | 111.1647 | 6.4764
2011-09-24 | 7:00 | PDT | 1.9 | 54.0716 | 411.0348 | 0 | 53.3496 | 111.2225 | 6.4856
2011-09-24 | 7:15 | PDT | 2.2 | 54.2104 | 411.4184 | 0 | 53.4569 | 111.3961 | 6.513
2011-09-24 | 7:30 | PDT | 2.2 | 54.2104 | 411.4184 | 0 | 53.4569 | 111.3961 | 6.513
2011-09-24 | 7:45 | PDT | 2 | 54.1178 | 411.1626 | 0 | 53.3854 | 111.2804 | 6.4947
2011-09-24 | 8:00 | PDT | 2 | 54.1178 | 411.1626 | 0 | 53.3854 | 111.2804 | 6.4947
2011-09-24 | 8:15 | PDT | 2.2 | 54.2104 | 411.4184 | 0 | 53.4569 | 111.3961 | 6.513
2011-09-24 | 8:30 | PDT | 2 | 54.1178 | 411.1626 | 0 | 53.3854 | 111.2804 | 6.4947
2011-09-24 | 8:45 | PDT | 2.1 | 54.1641 | 411.2905 | 0 | 53.4212 | 111.3382 | 6.5038
2011-09-24 | 9:00 | PDT | 2 | 54.1178 | 411.1626 | 0 | 53.3854 | 111.2804 | 6.4947
2011-09-24 | 9:15 | PDT | 2 | 54.1178 | 411.1626 | 0 | 53.3854 | 111.2804 | 6.4947
2011-09-24 | 9:30 | PDT | 2.1 | 54.1641 | 411.2905 | 0 | 53.4212 | 111.3382 | 6.5038
2011-09-24 | 9:45 | PDT | 1.9 | 54.0716 | 411.0348 | 0 | 53.3496 | 111.2225 | 6.4856
2011-09-24 | 10:00 | PDT | 1.9 | 54.0716 | 411.0348 | 0 | 53.3496 | 111.2225 | 6.4856
2011-09-24 | 10:15 | PDT | 1.8 | 54.0254 | 410.907 | 0 | 53.3139 | 111.1647 | 6.4764
2011-09-24 | 10:30 | PDT | 1.9 | 54.0716 | 411.0348 | 0 | 53.3496 | 111.2225 | 6.4856
2011-09-24 | 10:45 | PDT | 2 | 54.1178 | 411.1626 | 0 | 53.3854 | 111.2804 | 6.4947
2011-09-24 | 11:00 | PDT | 2.1 | 54.1641 | 411.2905 | 0 | 53.4212 | 111.3382 | 6.5038
2011-09-24 | 11:15 | PDT | 2 | 54.1178 | 411.1626 | 0 | 53.3854 | 111.2804 | 6.4947
2011-09-24 | 11:30 | PDT | 2 | 54.1178 | 411.1626 | 0 | 53.3854 | 111.2804 | 6.4947
2011-09-24 | 11:45 | PDT | 2 | 54.1178 | 411.1626 | 0 | 53.3854 | 111.2804 | 6.4947
2011-09-24 | 12:00 | PDT | 1.8 | 54.0254 | 410.907 | 0 | 53.3139 | 111.1647 | 6.4764
2011-09-24 | 12:15 | PDT | 2 | 54.1178 | 411.1626 | 0 | 53.3854 | 111.2804 | 6.4947
2011-09-24 | 12:30 | PDT | 1.9 | 54.0716 | 411.0348 | 0 | 53.3496 | 111.2225 | 6.4856
2011-09-24 | 12:45 | PDT | 1.9 | 54.0716 | 411.0348 | 0 | 53.3496 | 111.2225 | 6.4856
2011-09-24 | 13:00 | PDT | 1.9 | 54.0716 | 411.0348 | 0 | 53.3496 | 111.2225 | 6.4856
2011-09-24 | 13:15 | PDT | 1.9 | 54.0716 | 411.0348 | 0 | 53.3496 | 111.2225 | 6.4856
2011-09-24 | 13:30 | PDT | 1.8 | 54.0254 | 410.907 | 0 | 53.3139 | 111.1647 | 6.4764
2011-09-24 | 13:45 | PDT | 2 | 54.1178 | 411.1626 | 0 | 53.3854 | 111.2804 | 6.4947
2011-09-24 | 14:00 | PDT | 1.8 | 54.0254 | 410.907 | 0 | 53.3139 | 111.1647 | 6.4764
2011-09-24 | 14:15 | PDT | 1.8 | 54.0254 | 410.907 | 0 | 53.3139 | 111.1647 | 6.4764
2011-09-24 | 14:30 | PDT | 1.8 | 54.0254 | 410.907 | 0 | 53.3139 | 111.1647 | 6.4764
2011-09-24 | 14:45 | PDT | 2 | 54.1178 | 411.1626 | 0 | 53.3854 | 111.2804 | 6.4947
2011-09-24 | 15:00 | PDT | 1.8 | 54.0254 | 410.907 | 0 | 53.3139 | 111.1647 | 6.4764
2011-09-24 | 15:15 | PDT | 2 | 54.1178 | 411.1626 | 0 | 53.3854 | 111.2804 | 6.4947
2011-09-24 | 15:30 | PDT | 1.9 | 54.0716 | 411.0348 | 0 | 53.3496 | 111.2225 | 6.4856
2011-09-24 | 15:45 | PDT | 1.8 | 54.0254 | 410.907 | 0 | 53.3139 | 111.1647 | 6.4764
2011-09-24 | 16:00 | PDT | 2 | 54.1178 | 411.1626 | 0 | 53.3854 | 111.2804 | 6.4947
2011-09-24 | 16:15 | PDT | 2 | 54.1178 | 411.1626 | 0 | 53.3854 | 111.2804 | 6.4947
2011-09-24 | 16:30 | PDT | 1.9 | 54.0716 | 411.0348 | 0 | 53.3496 | 111.2225 | 6.4856
2011-09-24 | 16:45 | PDT | 2 | 54.1178 | 411.1626 | 0 | 53.3854 | 111.2804 | 6.4947
2011-09-24 | 17:00 | PDT | 2.1 | 54.1641 | 411.2905 | 0 | 53.4212 | 111.3382 | 6.5038
2011-09-24 | 17:15 | PDT | 2 | 54.1178 | 411.1626 | 0 | 53.3854 | 111.2804 | 6.4947
2011-09-24 | 17:30 | PDT | 2.1 | 54.1641 | 411.2905 | 0 | 53.4212 | 111.3382 | 6.5038
2011-09-24 | 17:45 | PDT | 1.9 | 54.0716 | 411.0348 | 0 | 53.3496 | 111.2225 | 6.4856
2011-09-24 | 18:00 | PDT | 1.9 | 54.0716 | 411.0348 | 0 | 53.3496 | 111.2225 | 6.4856
2011-09-24 | 18:15 | PDT | 2.2 | 54.2104 | 411.4184 | 0 | 53.4569 | 111.3961 | 6.513
2011-09-24 | 18:30 | PDT | 1.9 | 54.0716 | 411.0348 | 0 | 53.3496 | 111.2225 | 6.4856
2011-09-24 | 18:45 | PDT | 2 | 54.1178 | 411.1626 | 0 | 53.3854 | 111.2804 | 6.4947
2011-09-24 | 19:00 | PDT | 2 | 54.1178 | 411.1626 | 0 | 53.3854 | 111.2804 | 6.4947
2011-09-24 | 19:15 | PDT | 2 | 54.1178 | 411.1626 | 0 | 53.3854 | 111.2804 | 6.4947
2011-09-24 | 19:30 | PDT | 2.1 | 54.1641 | 411.2905 | 0 | 53.4212 | 111.3382 | 6.5038
2011-09-24 | 19:45 | PDT | 2.1 | 54.1641 | 411.2905 | 0 | 53.4212 | 111.3382 | 6.5038
2011-09-24 | 20:00 | PDT | 2 | 54.1178 | 411.1626 | 0 | 53.3854 | 111.2804 | 6.4947
2011-09-24 | 20:15 | PDT | 2 | 54.1178 | 411.1626 | 0 | 53.3854 | 111.2804 | 6.4947
2011-09-24 | 20:30 | PDT | 2.2 | 54.2104 | 411.4184 | 0 | 53.4569 | 111.3961 | 6.513
2011-09-24 | 20:45 | PDT | 2.1 | 54.1641 | 411.2905 | 0 | 53.4212 | 111.3382 | 6.5038
2011-09-24 | 21:00 | PDT | 2.1 | 54.1641 | 411.2905 | 0 | 53.4212 | 111.3382 | 6.5038
2011-09-24 | 21:15 | PDT | 2 | 54.1178 | 411.1626 | 0 | 53.3854 | 111.2804 | 6.4947
2011-09-24 | 21:30 | PDT | 2 | 54.1178 | 411.1626 | 0 | 53.3854 | 111.2804 | 6.4947
2011-09-24 | 21:45 | PDT | 2 | 54.1178 | 411.1626 | 0 | 53.3854 | 111.2804 | 6.4947
2011-09-24 | 22:00 | PDT | 1.7 | 53.9792 | 410.7794 | 0 | 53.2782 | 111.1069 | 6.4673
2011-09-24 | 22:15 | PDT | 2 | 54.1178 | 411.1626 | 0 | 53.3854 | 111.2804 | 6.4947
2011-09-24 | 22:30 | PDT | 1.9 | 54.0716 | 411.0348 | 0 | 53.3496 | 111.2225 | 6.4856
2011-09-24 | 22:45 | PDT | 2.1 | 54.1641 | 411.2905 | 0 | 53.4212 | 111.3382 | 6.5038
2011-09-24 | 23:00 | PDT | 1.9 | 54.0716 | 411.0348 | 0 | 53.3496 | 111.2225 | 6.4856
2011-09-24 | 23:15 | PDT | 2.1 | 54.1641 | 411.2905 | 0 | 53.4212 | 111.3382 | 6.5038
2011-09-24 | 23:30 | PDT | 1.9 | 54.0716 | 411.0348 | 0 | 53.3496 | 111.2225 | 6.4856
2011-09-24 | 23:45 | PDT | 1.9 | 54.0716 | 411.0348 | 0 | 53.3496 | 111.2225 | 6.4856
2011-09-25 | 0:00 | PDT | 2.1 | 54.1641 | 411.2905 | 0 | 53.4212 | 111.3382 | 6.5038
2011-09-25 | 0:15 | PDT | 2 | 54.1178 | 411.1626 | 0 | 53.3854 | 111.2804 | 6.4947
2011-09-25 | 0:30 | PDT | 1.8 | 54.0254 | 410.907 | 0 | 53.3139 | 111.1647 | 6.4764
2011-09-25 | 0:45 | PDT | 2 | 54.1178 | 411.1626 | 0 | 53.3854 | 111.2804 | 6.4947
2011-09-25 | 1:00 | PDT | 2 | 54.1178 | 411.1626 | 0 | 53.3854 | 111.2804 | 6.4947
2011-09-25 | 1:15 | PDT | 2 | 54.1178 | 411.1626 | 0 | 53.3854 | 111.2804 | 6.4947
2011-09-25 | 1:30 | PDT | 2.1 | 54.1641 | 411.2905 | 0 | 53.4212 | 111.3382 | 6.5038
2011-09-25 | 1:45 | PDT | 2 | 54.1178 | 411.1626 | 0 | 53.3854 | 111.2804 | 6.4947
2011-09-25 | 2:00 | PDT | 2 | 54.1178 | 411.1626 | 0 | 53.3854 | 111.2804 | 6.4947
2011-09-25 | 2:15 | PDT | 2.1 | 54.1641 | 411.2905 | 0 | 53.4212 | 111.3382 | 6.5038
2011-09-25 | 2:30 | PDT | 1.8 | 54.0254 | 410.907 | 0 | 53.3139 | 111.1647 | 6.4764
2011-09-25 | 2:45 | PDT | 2 | 54.1178 | 411.1626 | 0 | 53.3854 | 111.2804 | 6.4947
2011-09-25 | 3:00 | PDT | 1.9 | 54.0716 | 411.0348 | 0 | 53.3496 | 111.2225 | 6.4856
2011-09-25 | 3:15 | PDT | 2 | 54.1178 | 411.1626 | 0 | 53.3854 | 111.2804 | 6.4947
2011-09-25 | 3:30 | PDT | 2 | 54.1178 | 411.1626 | 0 | 53.3854 | 111.2804 | 6.4947
2011-09-25 | 3:45 | PDT | 1.8 | 54.0254 | 410.907 | 0 | 53.3139 | 111.1647 | 6.4764
2011-09-25 | 4:00 | PDT | 2.1 | 54.1641 | 411.2905 | 0 | 53.4212 | 111.3382 | 6.5038
2011-09-25 | 4:15 | PDT | 2 | 54.1178 | 411.1626 | 0 | 53.3854 | 111.2804 | 6.4947
2011-09-25 | 4:30 | PDT | 2 | 54.1178 | 411.1626 | 0 | 53.3854 | 111.2804 | 6.4947
2011-09-25 | 4:45 | PDT | 2 | 54.1178 | 411.1626 | 0 | 53.3854 | 111.2804 | 6.4947
2011-09-25 | 5:00 | PDT | 2.1 | 54.1641 | 411.2905 | 0 | 53.4212 | 111.3382 | 6.5038
2011-09-25 | 5:15 | PDT | 2 | 54.1178 | 411.1626 | 0 | 53.3854 | 111.2804 | 6.4947
2011-09-25 | 5:30 | PDT | 2.1 | 54.1641 | 411.2905 | 0 | 53.4212 | 111.3382 | 6.5038
2011-09-25 | 5:45 | PDT | 1.8 | 54.0254 | 410.907 | 0 | 53.3139 | 111.1647 | 6.4764
2011-09-25 | 6:00 | PDT | 2.1 | 54.1641 | 411.2905 | 0 | 53.4212 | 111.3382 | 6.5038
2011-09-25 | 6:15 | PDT | 1.9 | 54.0716 | 411.0348 | 0 | 53.3496 | 111.2225 | 6.4856
2011-09-25 | 6:30 | PDT | 2.1 | 54.1641 | 411.2905 | 0 | 53.4212 | 111.3382 | 6.5038
2011-09-25 | 6:45 | PDT | 2.1 | 54.1641 | 411.2905 | 0 | 53.4212 | 111.3382 | 6.5038
2011-09-25 | 7:00 | PDT | 2.2 | 54.2104 | 411.4184 | 0 | 53.4569 | 111.3961 | 6.513
2011-09-25 | 7:15 | PDT | 2.2 | 54.2104 | 411.4184 | 0 | 53.4569 | 111.3961 | 6.513
2011-09-25 | 7:30 | PDT | 2.1 | 54.1641 | 411.2905 | 0 | 53.4212 | 111.3382 | 6.5038
2011-09-25 | 7:45 | PDT | 2.4 | 54.303 | 411.6746 | 0 | 53.5286 | 111.5119 | 6.5313
2011-09-25 | 8:00 | PDT | 1.9 | 54.0716 | 411.0348 | 0 | 53.3496 | 111.2225 | 6.4856
2011-09-25 | 8:15 | PDT | 2.1 | 54.1641 | 411.2905 | 0 | 53.4212 | 111.3382 | 6.5038
2011-09-25 | 8:30 | PDT | 2 | 54.1178 | 411.1626 | 0 | 53.3854 | 111.2804 | 6.4947
2011-09-25 | 8:45 | PDT | 1.9 | 54.0716 | 411.0348 | 0 | 53.3496 | 111.2225 | 6.4856
2011-09-25 | 9:00 | PDT | 1.8 | 54.0254 | 410.907 | 0 | 53.3139 | 111.1647 | 6.4764
2011-09-25 | 9:15 | PDT | 1.8 | 54.0254 | 410.907 | 0 | 53.3139 | 111.1647 | 6.4764
2011-09-25 | 9:30 | PDT | 1.8 | 54.0254 | 410.907 | 0 | 53.3139 | 111.1647 | 6.4764
2011-09-25 | 9:45 | PDT | 1.9 | 54.0716 | 411.0348 | 0 | 53.3496 | 111.2225 | 6.4856
2011-09-25 | 10:00 | PDT | 1.9 | 54.0716 | 411.0348 | 0 | 53.3496 | 111.2225 | 6.4856
2011-09-25 | 10:15 | PDT | 1.8 | 54.0254 | 410.907 | 0 | 53.3139 | 111.1647 | 6.4764
2011-09-25 | 10:30 | PDT | 2.1 | 54.1641 | 411.2905 | 0 | 53.4212 | 111.3382 | 6.5038
2011-09-25 | 10:45 | PDT | 1.8 | 54.0254 | 410.907 | 0 | 53.3139 | 111.1647 | 6.4764
2011-09-25 | 11:00 | PDT | 1.8 | 54.0254 | 410.907 | 0 | 53.3139 | 111.1647 | 6.4764
2011-09-25 | 11:15 | PDT | 1.8 | 54.0254 | 410.907 | 0 | 53.3139 | 111.1647 | 6.4764
2011-09-25 | 11:30 | PDT | 1.8 | 54.0254 | 410.907 | 0 | 53.3139 | 111.1647 | 6.4764
2011-09-25 | 11:45 | PDT | 1.8 | 54.0254 | 410.907 | 0 | 53.3139 | 111.1647 | 6.4764
2011-09-25 | 12:00 | PDT | 1.8 | 54.0254 | 410.907 | 0 | 53.3139 | 111.1647 | 6.4764
2011-09-25 | 12:15 | PDT | 1.8 | 54.0254 | 410.907 | 0 | 53.3139 | 111.1647 | 6.4764
2011-09-25 | 12:30 | PDT | 1.8 | 54.0254 | 410.907 | 0 | 53.3139 | 111.1647 | 6.4764
2011-09-25 | 12:45 | PDT | 1.7 | 53.9792 | 410.7794 | 0 | 53.2782 | 111.1069 | 6.4673
2011-09-25 | 13:00 | PDT | 1.7 | 53.9792 | 410.7794 | 0 | 53.2782 | 111.1069 | 6.4673
2011-09-25 | 13:15 | PDT | 1.7 | 53.9792 | 410.7794 | 0 | 53.2782 | 111.1069 | 6.4673
2011-09-25 | 13:30 | PDT | 1.7 | 53.9792 | 410.7794 | 0 | 53.2782 | 111.1069 | 6.4673
2011-09-25 | 13:45 | PDT | 1.8 | 54.0254 | 410.907 | 0 | 53.3139 | 111.1647 | 6.4764
2011-09-25 | 14:00 | PDT | 1.9 | 54.0716 | 411.0348 | 0 | 53.3496 | 111.2225 | 6.4856
2011-09-25 | 14:15 | PDT | 2 | 54.1178 | 411.1626 | 0 | 53.3854 | 111.2804 | 6.4947
2011-09-25 | 14:30 | PDT | 1.9 | 54.0716 | 411.0348 | 0 | 53.3496 | 111.2225 | 6.4856
2011-09-25 | 14:45 | PDT | 1.9 | 54.0716 | 411.0348 | 0 | 53.3496 | 111.2225 | 6.4856
2011-09-25 | 15:00 | PDT | 2 | 54.1178 | 411.1626 | 0 | 53.3854 | 111.2804 | 6.4947
2011-09-25 | 15:15 | PDT | 1.8 | 54.0254 | 410.907 | 0 | 53.3139 | 111.1647 | 6.4764
2011-09-25 | 15:30 | PDT | 1.9 | 54.0716 | 411.0348 | 0 | 53.3496 | 111.2225 | 6.4856
2011-09-25 | 15:45 | PDT | 2.1 | 54.1641 | 411.2905 | 0 | 53.4212 | 111.3382 | 6.5038
2011-09-25 | 16:00 | PDT | 1.8 | 54.0254 | 410.907 | 0 | 53.3139 | 111.1647 | 6.4764
2011-09-25 | 16:15 | PDT | 1.9 | 54.0716 | 411.0348 | 0 | 53.3496 | 111.2225 | 6.4856
2011-09-25 | 16:30 | PDT | 2.2 | 54.2104 | 411.4184 | 0 | 53.4569 | 111.3961 | 6.513
2011-09-25 | 16:45 | PDT | 2.1 | 54.1641 | 411.2905 | 0 | 53.4212 | 111.3382 | 6.5038
2011-09-25 | 17:00 | PDT | 1.8 | 54.0254 | 410.907 | 0 | 53.3139 | 111.1647 | 6.4764
2011-09-25 | 17:15 | PDT | 2 | 54.1178 | 411.1626 | 0 | 53.3854 | 111.2804 | 6.4947
2011-09-25 | 17:30 | PDT | 2 | 54.1178 | 411.1626 | 0 | 53.3854 | 111.2804 | 6.4947
2011-09-25 | 17:45 | PDT | 1.9 | 54.0716 | 411.0348 | 0 | 53.3496 | 111.2225 | 6.4856
2011-09-25 | 18:00 | PDT | 2 | 54.1178 | 411.1626 | 0 | 53.3854 | 111.2804 | 6.4947
2011-09-25 | 18:15 | PDT | 1.8 | 54.0254 | 410.907 | 0 | 53.3139 | 111.1647 | 6.4764
2011-09-25 | 18:30 | PDT | 1.8 | 54.0254 | 410.907 | 0 | 53.3139 | 111.1647 | 6.4764
2011-09-25 | 18:45 | PDT | 1.9 | 54.0716 | 411.0348 | 0 | 53.3496 | 111.2225 | 6.4856
2011-09-25 | 19:00 | PDT | 1.8 | 54.0254 | 410.907 | 0 | 53.3139 | 111.1647 | 6.4764
2011-09-25 | 19:15 | PDT | 2 | 54.1178 | 411.1626 | 0 | 53.3854 | 111.2804 | 6.4947
2011-09-25 | 19:30 | PDT | 2 | 54.1178 | 411.1626 | 0 | 53.3854 | 111.2804 | 6.4947
2011-09-25 | 19:45 | PDT | 1.9 | 54.0716 | 411.0348 | 0 | 53.3496 | 111.2225 | 6.4856
2011-09-25 | 20:00 | PDT | 1.9 | 54.0716 | 411.0348 | 0 | 53.3496 | 111.2225 | 6.4856
2011-09-25 | 20:15 | PDT | 1.8 | 54.0254 | 410.907 | 0 | 53.3139 | 111.1647 | 6.4764
2011-09-25 | 20:30 | PDT | 1.9 | 54.0716 | 411.0348 | 0 | 53.3496 | 111.2225 | 6.4856
2011-09-25 | 20:45 | PDT | 1.8 | 54.0254 | 410.907 | 0 | 53.3139 | 111.1647 | 6.4764
2011-09-25 | 21:00 | PDT | 2.1 | 54.1641 | 411.2905 | 0 | 53.4212 | 111.3382 | 6.5038
2011-09-25 | 21:15 | PDT | 2 | 54.1178 | 411.1626 | 0 | 53.3854 | 111.2804 | 6.4947
2011-09-25 | 21:30 | PDT | 2 | 54.1178 | 411.1626 | 0 | 53.3854 | 111.2804 | 6.4947
2011-09-25 | 21:45 | PDT | 2.1 | 54.1641 | 411.2905 | 0 | 53.4212 | 111.3382 | 6.5038
2011-09-25 | 22:00 | PDT | 2.1 | 54.1641 | 411.2905 | 0 | 53.4212 | 111.3382 | 6.5038
2011-09-25 | 22:15 | PDT | 2 | 54.1178 | 411.1626 | 0 | 53.3854 | 111.2804 | 6.4947
2011-09-25 | 22:30 | PDT | 2.1 | 54.1641 | 411.2905 | 0 | 53.4212 | 111.3382 | 6.5038
2011-09-25 | 22:45 | PDT | 2 | 54.1178 | 411.1626 | 0 | 53.3854 | 111.2804 | 6.4947
2011-09-25 | 23:00 | PDT | 2.4 | 54.303 | 411.6746 | 0 | 53.5286 | 111.5119 | 6.5313
2011-09-25 | 23:15 | PDT | 2.1 | 54.1641 | 411.2905 | 0 | 53.4212 | 111.3382 | 6.5038
2011-09-25 | 23:30 | PDT | 2.2 | 54.2104 | 411.4184 | 0 | 53.4569 | 111.3961 | 6.513
2011-09-25 | 23:45 | PDT | 2.4 | 54.303 | 411.6746 | 0 | 53.5286 | 111.5119 | 6.5313
2011-09-26 | 0:00 | PDT | 2 | 54.1178 | 411.1626 | 0 | 53.3854 | 111.2804 | 6.4947
2011-09-26 | 0:15 | PDT | 2.1 | 54.1641 | 411.2905 | 0 | 53.4212 | 111.3382 | 6.5038
2011-09-26 | 0:30 | PDT | 2 | 54.1178 | 411.1626 | 0 | 53.3854 | 111.2804 | 6.4947
2011-09-26 | 0:45 | PDT | 2.2 | 54.2104 | 411.4184 | 0 | 53.4569 | 111.3961 | 6.513
2011-09-26 | 1:00 | PDT | 2.4 | 54.303 | 411.6746 | 0 | 53.5286 | 111.5119 | 6.5313
2011-09-26 | 1:15 | PDT | 2.5 | 54.3494 | 411.8029 | 0 | 53.5644 | 111.5699 | 6.5405
2011-09-26 | 1:30 | PDT | 2.2 | 54.2104 | 411.4184 | 0 | 53.4569 | 111.3961 | 6.513
2011-09-26 | 1:45 | PDT | 2.6 | 54.3958 | 411.9312 | 0 | 53.6002 | 111.6278 | 6.5497
2011-09-26 | 2:00 | PDT | 2.5 | 54.3494 | 411.8029 | 0 | 53.5644 | 111.5699 | 6.5405
2011-09-26 | 2:15 | PDT | 2.7 | 54.4423 | 412.0596 | 0 | 53.6361 | 111.6858 | 6.5589
2011-09-26 | 2:30 | PDT | 2.4 | 54.303 | 411.6746 | 0 | 53.5286 | 111.5119 | 6.5313
2011-09-26 | 2:45 | PDT | 2.5 | 54.3494 | 411.8029 | 0 | 53.5644 | 111.5699 | 6.5405
2011-09-26 | 3:00 | PDT | 2.4 | 54.303 | 411.6746 | 0 | 53.5286 | 111.5119 | 6.5313
2011-09-26 | 3:15 | PDT | 2.4 | 54.303 | 411.6746 | 0 | 53.5286 | 111.5119 | 6.5313
2011-09-26 | 3:30 | PDT | 2.4 | 54.303 | 411.6746 | 0 | 53.5286 | 111.5119 | 6.5313
2011-09-26 | 3:45 | PDT | 3 | 54.5817 | 412.4452 | 0 | 53.7438 | 111.8599 | 6.5865
2011-09-26 | 4:00 | PDT | 3 | 54.5817 | 412.4452 | 0 | 53.7438 | 111.8599 | 6.5865
2011-09-26 | 4:15 | PDT | 3.4 | 54.7681 | 412.9606 | 0 | 53.8876 | 112.0923 | 6.6235
2011-09-26 | 4:30 | PDT | 4.7 | 55.377 | 414.6444 | 0 | 54.3569 | 112.8501 | 6.7445
2011-09-26 | 4:45 | PDT | 4.8 | 55.424 | 414.7745 | 0 | 54.3931 | 112.9085 | 6.7539
2011-09-26 | 5:00 | PDT | 5.1 | 55.5653 | 415.1653 | 0 | 54.5019 | 113.084 | 6.7821
2011-09-26 | 5:15 | PDT | 5.2 | 55.6125 | 415.2958 | 0 | 54.5381 | 113.1425 | 6.7915
2011-09-26 | 5:30 | PDT | 4.8 | 55.424 | 414.7745 | 0 | 54.3931 | 112.9085 | 6.7539
2011-09-26 | 5:45 | PDT | 4.5 | 55.283 | 414.3845 | 0 | 54.2845 | 112.7333 | 6.7258
2011-09-26 | 6:00 | PDT | 4 | 55.0485 | 413.736 | 0 | 54.1039 | 112.4416 | 6.6792
2011-09-26 | 6:15 | PDT | 3.7 | 54.9082 | 413.3479 | 0 | 53.9957 | 112.2669 | 6.6513
2011-09-26 | 6:30 | PDT | 3.2 | 54.6749 | 412.7027 | 0 | 53.8157 | 111.9761 | 6.605
2011-09-26 | 6:45 | PDT | 3.8 | 54.9549 | 413.4772 | 0 | 54.0317 | 112.3251 | 6.6606
2011-09-26 | 7:00 | PDT | 3.7 | 54.9082 | 413.3479 | 0 | 53.9957 | 112.2669 | 6.6513
2011-09-26 | 7:15 | PDT | 3.1 | 54.6283 | 412.5739 | 0 | 53.7797 | 111.918 | 6.5957
2011-09-26 | 7:30 | PDT | 2.9 | 54.5352 | 412.3166 | 0 | 53.7079 | 111.8019 | 6.5773
2011-09-26 | 7:45 | PDT | 3.3 | 54.7215 | 412.8316 | 0 | 53.8517 | 112.0342 | 6.6142
2011-09-26 | 8:00 | PDT | 2.7 | 54.4423 | 412.0596 | 0 | 53.6361 | 111.6858 | 6.5589
2011-09-26 | 8:15 | PDT | 2.9 | 54.5352 | 412.3166 | 0 | 53.7079 | 111.8019 | 6.5773
2011-09-26 | 8:30 | PDT | 2.9 | 54.5352 | 412.3166 | 0 | 53.7079 | 111.8019 | 6.5773
2011-09-26 | 8:45 | PDT | 2.7 | 54.4423 | 412.0596 | 0 | 53.6361 | 111.6858 | 6.5589
2011-09-26 | 9:00 | PDT | 2.5 | 54.3494 | 411.8029 | 0 | 53.5644 | 111.5699 | 6.5405
2011-09-26 | 9:15 | PDT | 2.8 | 54.4887 | 412.188 | 0 | 53.672 | 111.7438 | 6.5681
2011-09-26 | 9:30 | PDT | 3 | 54.5817 | 412.4452 | 0 | 53.7438 | 111.8599 | 6.5865
2011-09-26 | 9:45 | PDT | 2.9 | 54.5352 | 412.3166 | 0 | 53.7079 | 111.8019 | 6.5773
2011-09-26 | 10:00 | PDT | 2.8 | 54.4887 | 412.188 | 0 | 53.672 | 111.7438 | 6.5681
2011-09-26 | 10:15 | PDT | 2.6 | 54.3958 | 411.9312 | 0 | 53.6002 | 111.6278 | 6.5497
2011-09-26 | 10:30 | PDT | 2.6 | 54.3958 | 411.9312 | 0 | 53.6002 | 111.6278 | 6.5497
2011-09-26 | 10:45 | PDT | 3 | 54.5817 | 412.4452 | 0 | 53.7438 | 111.8599 | 6.5865
2011-09-26 | 11:00 | PDT | 3.1 | 54.6283 | 412.5739 | 0 | 53.7797 | 111.918 | 6.5957
2011-09-26 | 12:15 | PDT | 2.3 | 54.2567 | 411.5465 | 0 | 53.4927 | 111.454 | 6.5221
2011-09-26 | 12:30 | PDT | 2.6 | 54.3958 | 411.9312 | 0 | 53.6002 | 111.6278 | 6.5497
2011-09-26 | 12:45 | PDT | 2.5 | 54.3494 | 411.8029 | 0 | 53.5644 | 111.5699 | 6.5405
2011-09-26 | 13:00 | PDT | 2.4 | 54.303 | 411.6746 | 0 | 53.5286 | 111.5119 | 6.5313
2011-09-26 | 13:15 | PDT | 2.5 | 54.3494 | 411.8029 | 0 | 53.5644 | 111.5699 | 6.5405
2011-09-26 | 13:30 | PDT | 2.2 | 54.2104 | 411.4184 | 0 | 53.4569 | 111.3961 | 6.513
2011-09-26 | 13:45 | PDT | 2.5 | 54.3494 | 411.8029 | 0 | 53.5644 | 111.5699 | 6.5405
2011-09-26 | 14:00 | PDT | 2.5 | 54.3494 | 411.8029 | 0 | 53.5644 | 111.5699 | 6.5405
2011-09-26 | 14:15 | PDT | 2.4 | 54.303 | 411.6746 | 0 | 53.5286 | 111.5119 | 6.5313
2011-09-26 | 14:30 | PDT | 2.5 | 54.3494 | 411.8029 | 0 | 53.5644 | 111.5699 | 6.5405
2011-09-26 | 14:45 | PDT | 2.5 | 54.3494 | 411.8029 | 0 | 53.5644 | 111.5699 | 6.5405
2011-09-26 | 15:00 | PDT | 2.6 | 54.3958 | 411.9312 | 0 | 53.6002 | 111.6278 | 6.5497
2011-09-26 | 15:15 | PDT | 2.7 | 54.4423 | 412.0596 | 0 | 53.6361 | 111.6858 | 6.5589
2011-09-26 | 15:30 | PDT | 4.3 | 55.1891 | 414.1249 | 0 | 54.2122 | 112.6165 | 6.7071
2011-09-26 | 15:45 | PDT | 7.4 | 56.6572 | 418.1857 | 0 | 55.3404 | 114.4355 | 7.0006
2011-09-26 | 16:00 | PDT | 16 | 60.8771 | 429.8571 | 0 | 58.5542 | 119.5906 | 7.859
2011-09-26 | 16:15 | PDT | 23 | 64.4755 | 439.7924 | 0 | 61.2624 | 123.9063 | 8.6069
2011-09-26 | 16:30 | PDT | 65 | 89.3573 | 506.8486 | 0.033114 | 79.329 | 151.9686 | 14.0648
2011-09-26 | 16:45 | PDT | 265 | 306.5751 | 1011.5768 | 22.8576 | 215.9051 | 346.8826 | 70.887
2011-09-26 | 17:00 | PDT | 512 | 895.5951 | 2124.716 | 197.8734 | 534.8488 | 763.3943 | 246.3149
2011-09-26 | 17:15 | PDT | 574 | 1116.3571 | 2504.5158 | 284.0855 | 647.2988 | 904.4124 | 314.7391
2011-09-26 | 17:30 | PDT | 461 | 737.9317 | 1844.4049 | 141.6331 | 452.8249 | 659.2018 | 198.1363
2011-09-26 | 17:45 | PDT | 384 | 537.5052 | 1472.906 | 78.5682 | 345.6873 | 520.7608 | 137.999
2011-09-26 | 18:00 | PDT | 325 | 411.8994 | 1227.8419 | 45.4378 | 276.2207 | 428.2781 | 100.9118
2011-09-26 | 18:15 | PDT | 298 | 361.8424 | 1126.5317 | 34.0214 | 247.8394 | 390.207 | 86.526
2011-09-26 | 18:30 | PDT | 278 | 327.5922 | 1055.7164 | 26.91 | 228.1316 | 363.5366 | 76.8004
2011-09-26 | 18:45 | PDT | 211 | 229.2208 | 843.7029 | 10.2933 | 169.8361 | 283.2512 | 49.5631
2011-09-26 | 19:00 | PDT | 192 | 205.606 | 790.4 | 7.3051 | 155.3582 | 262.9118 | 43.2255
2011-09-26 | 19:15 | PDT | 177 | 188.208 | 750.3785 | 5.3959 | 144.5358 | 247.5791 | 38.6219
2011-09-26 | 19:30 | PDT | 165 | 175.0543 | 719.6516 | 4.1287 | 136.2542 | 235.7636 | 35.1833
2011-09-26 | 19:45 | PDT | 126 | 136.7668 | 627.5682 | 1.3777 | 111.5643 | 200.0461 | 25.4239
2011-09-26 | 20:00 | PDT | 93 | 109.3469 | 558.7673 | 0.32691 | 93.2019 | 172.8999 | 18.7297
2011-09-26 | 20:15 | PDT | 100 | 114.8029 | 572.6712 | 0.4737 | 96.9109 | 178.4302 | 20.0375
2011-09-26 | 20:30 | PDT | 113 | 125.4443 | 599.4771 | 0.84867 | 104.0627 | 189.0242 | 22.6243
2011-09-26 | 20:45 | PDT | 134 | 144.0831 | 645.4977 | 1.7903 | 116.3584 | 207.0451 | 27.2561
2011-09-26 | 21:00 | PDT | 196 | 210.4291 | 801.3779 | 7.8793 | 158.3339 | 267.1078 | 44.512
2011-09-26 | 21:15 | PDT | 237 | 264.5167 | 921.4605 | 15.5348 | 191.0875 | 312.7917 | 59.1974
2011-09-26 | 21:30 | PDT | 210 | 227.933 | 840.8241 | 10.1191 | 169.0523 | 282.1547 | 49.215
2011-09-26 | 21:45 | PDT | 163 | 172.9266 | 714.6411 | 3.9385 | 134.9059 | 233.8328 | 34.6308
2011-09-26 | 22:00 | PDT | 134 | 144.0831 | 645.4977 | 1.7903 | 116.3584 | 207.0451 | 27.2561
2011-09-26 | 22:15 | PDT | 100 | 114.8029 | 572.6712 | 0.4737 | 96.9109 | 178.4302 | 20.0375
2011-09-26 | 22:30 | PDT | 86 | 104.078 | 545.2334 | 0.21357 | 89.5906 | 167.49 | 17.4799
2011-09-26 | 22:45 | PDT | 81 | 100.427 | 535.7926 | 0.15086 | 87.0701 | 163.6986 | 16.6219
2011-09-26 | 23:00 | PDT | 84 | 102.6064 | 541.4344 | 0.18677 | 88.5765 | 165.9662 | 17.1332
2011-09-26 | 23:15 | PDT | 91 | 107.8226 | 554.8627 | 0.29129 | 92.1602 | 171.342 | 18.3668
2011-09-26 | 23:30 | PDT | 60 | 86.0849 | 498.1998 | 0.016474 | 77.0096 | 148.4269 | 13.323
2011-09-26 | 23:45 | PDT | 56 | 83.5294 | 491.4169 | 0.0081037 | 75.1877 | 145.6355 | 12.7485
2011-09-27 | 0:00 | PDT | 51 | 80.4121 | 483.1087 | 0.0023815 | 72.9518 | 142.1983 | 12.0538
2011-09-27 | 0:15 | PDT | 50 | 79.7988 | 481.4699 | 0.0017294 | 72.5101 | 141.5177 | 11.9179
2011-09-27 | 0:30 | PDT | 44 | 76.1892 | 471.7966 | 0 | 69.8983 | 137.4823 | 11.124
2011-09-27 | 0:45 | PDT | 43 | 75.5992 | 470.2111 | 0 | 69.4694 | 136.8177 | 10.9952
2011-09-27 | 1:00 | PDT | 42 | 75.0125 | 468.6332 | 0 | 69.0422 | 136.1554 | 10.8674
2011-09-27 | 1:15 | PDT | 43 | 75.5992 | 470.2111 | 0 | 69.4694 | 136.8177 | 10.9952
2011-09-27 | 1:30 | PDT | 44 | 76.1892 | 471.7966 | 0 | 69.8983 | 137.4823 | 11.124
2011-09-27 | 1:45 | PDT | 41 | 74.4291 | 467.0629 | 0 | 68.6168 | 135.4953 | 10.7405
2011-09-27 | 2:00 | PDT | 41 | 74.4291 | 467.0629 | 0 | 68.6168 | 135.4953 | 10.7405
2011-09-27 | 2:15 | PDT | 35 | 70.9967 | 457.7203 | 0 | 66.102 | 131.5588 | 9.9959
2011-09-27 | 2:30 | PDT | 38 | 72.6983 | 462.3775 | 0 | 67.3514 | 133.5227 | 10.3649
2011-09-27 | 2:45 | PDT | 33 | 69.8783 | 454.6543 | 0 | 65.2779 | 130.2609 | 9.7548
2011-09-27 | 3:00 | PDT | 34 | 70.4359 | 456.1834 | 0 | 65.6891 | 130.9087 | 9.8749
2011-09-27 | 3:15 | PDT | 35 | 70.9967 | 457.7203 | 0 | 66.102 | 131.5588 | 9.9959
2011-09-27 | 3:30 | PDT | 35 | 70.9967 | 457.7203 | 0 | 66.102 | 131.5588 | 9.9959
2011-09-27 | 3:45 | PDT | 32 | 69.3239 | 453.1329 | 0 | 64.8685 | 129.6153 | 9.6357
2011-09-27 | 4:00 | PDT | 33 | 69.8783 | 454.6543 | 0 | 65.2779 | 130.2609 | 9.7548
2011-09-27 | 4:15 | PDT | 29 | 67.6796 | 448.6156 | 0 | 63.6508 | 127.6922 | 9.2842
2011-09-27 | 4:30 | PDT | 32 | 69.3239 | 453.1329 | 0 | 64.8685 | 129.6153 | 9.6357
2011-09-27 | 4:45 | PDT | 35 | 70.9967 | 457.7203 | 0 | 66.102 | 131.5588 | 9.9959
2011-09-27 | 5:00 | PDT | 38 | 72.6983 | 462.3775 | 0 | 67.3514 | 133.5227 | 10.3649
2011-09-27 | 5:15 | PDT | 36 | 71.5607 | 459.2649 | 0 | 66.5167 | 132.2112 | 10.1179
2011-09-27 | 5:30 | PDT | 32 | 69.3239 | 453.1329 | 0 | 64.8685 | 129.6153 | 9.6357
2011-09-27 | 5:45 | PDT | 33 | 69.8783 | 454.6543 | 0 | 65.2779 | 130.2609 | 9.7548
2011-09-27 | 6:00 | PDT | 33 | 69.8783 | 454.6543 | 0 | 65.2779 | 130.2609 | 9.7548
2011-09-27 | 6:15 | PDT | 35 | 70.9967 | 457.7203 | 0 | 66.102 | 131.5588 | 9.9959
2011-09-27 | 6:30 | PDT | 38 | 72.6983 | 462.3775 | 0 | 67.3514 | 133.5227 | 10.3649
2011-09-27 | 6:45 | PDT | 43 | 75.5992 | 470.2111 | 0 | 69.4694 | 136.8177 | 10.9952
2011-09-27 | 7:00 | PDT | 40 | 73.8489 | 465.5003 | 0 | 68.1932 | 134.8375 | 10.6147
2011-09-27 | 7:15 | PDT | 43 | 75.5992 | 470.2111 | 0 | 69.4694 | 136.8177 | 10.9952
2011-09-27 | 7:30 | PDT | 43 | 75.5992 | 470.2111 | 0 | 69.4694 | 136.8177 | 10.9952
2011-09-27 | 7:45 | PDT | 41 | 74.4291 | 467.0629 | 0 | 68.6168 | 135.4953 | 10.7405
2011-09-27 | 8:00 | PDT | 43 | 75.5992 | 470.2111 | 0 | 69.4694 | 136.8177 | 10.9952
2011-09-27 | 8:15 | PDT | 54 | 82.2723 | 488.0709 | 0.0052661 | 74.2878 | 144.2537 | 12.4675
2011-09-27 | 8:30 | PDT | 47 | 77.979 | 476.599 | 0 | 71.1961 | 139.4898 | 11.5164
2011-09-27 | 8:45 | PDT | 84 | 102.6064 | 541.4344 | 0.18677 | 88.5765 | 165.9662 | 17.1332
2011-09-27 | 9:00 | PDT | 74 | 95.4703 | 522.892 | 0.085365 | 83.623 | 158.4918 | 15.4683
2011-09-27 | 9:15 | PDT | 65 | 89.3573 | 506.8486 | 0.033114 | 79.329 | 151.9686 | 14.0648
2011-09-27 | 9:30 | PDT | 62 | 87.3834 | 501.6366 | 0.022226 | 77.9318 | 149.8366 | 13.6165
2011-09-27 | 9:45 | PDT | 51 | 80.4121 | 483.1087 | 0.0023815 | 72.9518 | 142.1983 | 12.0538
2011-09-27 | 10:00 | PDT | 56 | 83.5294 | 491.4169 | 0.0081037 | 75.1877 | 145.6355 | 12.7485
2011-09-27 | 10:15 | PDT | 50 | 79.7988 | 481.4699 | 0.0017294 | 72.5101 | 141.5177 | 11.9179
2011-09-27 | 10:30 | PDT | 54 | 82.2723 | 488.0709 | 0.0052661 | 74.2878 | 144.2537 | 12.4675
2011-09-27 | 10:45 | PDT | 55 | 82.8992 | 489.7401 | 0.0065841 | 74.7368 | 144.9435 | 12.6075
2011-09-27 | 11:00 | PDT | 51 | 80.4121 | 483.1087 | 0.0023815 | 72.9518 | 142.1983 | 12.0538
2011-09-27 | 11:15 | PDT | 47 | 77.979 | 476.599 | 0 | 71.1961 | 139.4898 | 11.5164
2011-09-27 | 11:30 | PDT | 45 | 76.7825 | 473.3897 | 0 | 70.3291 | 138.1492 | 11.2538
2011-09-27 | 11:45 | PDT | 49 | 79.1889 | 479.8386 | 0.0012082 | 72.0703 | 140.8395 | 11.7831
2011-09-27 | 12:00 | PDT | 50 | 79.7988 | 481.4699 | 0.0017294 | 72.5101 | 141.5177 | 11.9179
2011-09-27 | 12:15 | PDT | 52 | 81.0288 | 484.7552 | 0.0031789 | 73.3953 | 142.8811 | 12.1907
2011-09-27 | 12:30 | PDT | 59 | 85.4408 | 496.4927 | 0.01401 | 76.5513 | 147.7256 | 13.1778
2011-09-27 | 12:45 | PDT | 52 | 81.0288 | 484.7552 | 0.0031789 | 73.3953 | 142.8811 | 12.1907
2011-09-27 | 13:00 | PDT | 49 | 79.1889 | 479.8386 | 0.0012082 | 72.0703 | 140.8395 | 11.7831
2011-09-27 | 13:15 | PDT | 60 | 86.0849 | 498.1998 | 0.016474 | 77.0096 | 148.4269 | 13.323
2011-09-27 | 13:30 | PDT | 62 | 87.3834 | 501.6366 | 0.022226 | 77.9318 | 149.8366 | 13.6165
2011-09-27 | 13:45 | PDT | 55 | 82.8992 | 489.7401 | 0.0065841 | 74.7368 | 144.9435 | 12.6075
2011-09-27 | 14:00 | PDT | 86 | 104.078 | 545.2334 | 0.21357 | 89.5906 | 167.49 | 17.4799
2011-09-27 | 14:15 | PDT | 85 | 103.3403 | 543.3301 | 0.19988 | 89.0825 | 166.7269 | 17.306
2011-09-27 | 14:30 | PDT | 67 | 90.6908 | 510.361 | 0.042034 | 80.27 | 153.4017 | 14.3691
2011-09-27 | 14:45 | PDT | 69 | 92.0385 | 513.9036 | 0.052406 | 81.2185 | 154.8442 | 14.6777
2011-09-27 | 15:00 | PDT | 64 | 88.6958 | 505.1037 | 0.029165 | 78.8614 | 151.2556 | 13.9143
2011-09-27 | 15:15 | PDT | 62 | 87.3834 | 501.6366 | 0.022226 | 77.9318 | 149.8366 | 13.6165
2011-09-27 | 15:30 | PDT | 60 | 86.0849 | 498.1998 | 0.016474 | 77.0096 | 148.4269 | 13.323
2011-09-27 | 15:45 | PDT | 63 | 88.0378 | 503.3664 | 0.02554 | 78.3956 | 150.5449 | 13.7649
2011-09-27 | 16:00 | PDT | 52 | 81.0288 | 484.7552 | 0.0031789 | 73.3953 | 142.8811 | 12.1907
2011-09-27 | 16:15 | PDT | 59 | 85.4408 | 496.4927 | 0.01401 | 76.5513 | 147.7256 | 13.1778
2011-09-27 | 16:30 | PDT | 60 | 86.0849 | 498.1998 | 0.016474 | 77.0096 | 148.4269 | 13.323
2011-09-27 | 16:45 | PDT | 62 | 87.3834 | 501.6366 | 0.022226 | 77.9318 | 149.8366 | 13.6165
2011-09-27 | 17:00 | PDT | 53 | 81.6489 | 486.4092 | 0.0041357 | 73.8406 | 143.5663 | 12.3286
2011-09-27 | 17:15 | PDT | 58 | 84.8003 | 494.7932 | 0.011803 | 76.0949 | 147.0266 | 13.0336
2011-09-27 | 17:30 | PDT | 52 | 81.0288 | 484.7552 | 0.0031789 | 73.3953 | 142.8811 | 12.1907
2011-09-27 | 17:45 | PDT | 59 | 85.4408 | 496.4927 | 0.01401 | 76.5513 | 147.7256 | 13.1778
2011-09-27 | 18:00 | PDT | 55 | 82.8992 | 489.7401 | 0.0065841 | 74.7368 | 144.9435 | 12.6075
2011-09-27 | 18:15 | PDT | 58 | 84.8003 | 494.7932 | 0.011803 | 76.0949 | 147.0266 | 13.0336
2011-09-27 | 18:30 | PDT | 73 | 94.7767 | 521.0793 | 0.077918 | 83.1383 | 157.7575 | 15.308
2011-09-27 | 18:45 | PDT | 57 | 84.1631 | 493.1012 | 0.0098387 | 75.6404 | 146.3299 | 12.8905
2011-09-27 | 19:00 | PDT | 54 | 82.2723 | 488.0709 | 0.0052661 | 74.2878 | 144.2537 | 12.4675
2011-09-27 | 19:15 | PDT | 51 | 80.4121 | 483.1087 | 0.0023815 | 72.9518 | 142.1983 | 12.0538
2011-09-27 | 19:30 | PDT | 58 | 84.8003 | 494.7932 | 0.011803 | 76.0949 | 147.0266 | 13.0336
2011-09-27 | 19:45 | PDT | 55 | 82.8992 | 489.7401 | 0.0065841 | 74.7368 | 144.9435 | 12.6075
2011-09-27 | 20:00 | PDT | 52 | 81.0288 | 484.7552 | 0.0031789 | 73.3953 | 142.8811 | 12.1907
2011-09-27 | 20:15 | PDT | 63 | 88.0378 | 503.3664 | 0.02554 | 78.3956 | 150.5449 | 13.7649
2011-09-27 | 20:30 | PDT | 63 | 88.0378 | 503.3664 | 0.02554 | 78.3956 | 150.5449 | 13.7649
2011-09-27 | 20:45 | PDT | 54 | 82.2723 | 488.0709 | 0.0052661 | 74.2878 | 144.2537 | 12.4675
2011-09-27 | 21:00 | PDT | 54 | 82.2723 | 488.0709 | 0.0052661 | 74.2878 | 144.2537 | 12.4675
2011-09-27 | 21:15 | PDT | 59 | 85.4408 | 496.4927 | 0.01401 | 76.5513 | 147.7256 | 13.1778
2011-09-27 | 21:30 | PDT | 58 | 84.8003 | 494.7932 | 0.011803 | 76.0949 | 147.0266 | 13.0336
2011-09-27 | 21:45 | PDT | 67 | 90.6908 | 510.361 | 0.042034 | 80.27 | 153.4017 | 14.3691
2011-09-27 | 22:00 | PDT | 61 | 86.7324 | 499.9144 | 0.019208 | 77.4698 | 149.1306 | 13.4692
2011-09-27 | 22:15 | PDT | 55 | 82.8992 | 489.7401 | 0.0065841 | 74.7368 | 144.9435 | 12.6075
2011-09-27 | 22:30 | PDT | 59 | 85.4408 | 496.4927 | 0.01401 | 76.5513 | 147.7256 | 13.1778
2011-09-27 | 22:45 | PDT | 57 | 84.1631 | 493.1012 | 0.0098387 | 75.6404 | 146.3299 | 12.8905
2011-09-27 | 23:00 | PDT | 56 | 83.5294 | 491.4169 | 0.0081037 | 75.1877 | 145.6355 | 12.7485
2011-09-27 | 23:15 | PDT | 60 | 86.0849 | 498.1998 | 0.016474 | 77.0096 | 148.4269 | 13.323
2011-09-27 | 23:30 | PDT | 54 | 82.2723 | 488.0709 | 0.0052661 | 74.2878 | 144.2537 | 12.4675
2011-09-27 | 23:45 | PDT | 54 | 82.2723 | 488.0709 | 0.0052661 | 74.2878 | 144.2537 | 12.4675
2011-09-28 | 0:00 | PDT | 54 | 82.2723 | 488.0709 | 0.0052661 | 74.2878 | 144.2537 | 12.4675
2011-09-28 | 0:15 | PDT | 50 | 79.7988 | 481.4699 | 0.0017294 | 72.5101 | 141.5177 | 11.9179
2011-09-28 | 0:30 | PDT | 52 | 81.0288 | 484.7552 | 0.0031789 | 73.3953 | 142.8811 | 12.1907
2011-09-28 | 0:45 | PDT | 54 | 82.2723 | 488.0709 | 0.0052661 | 74.2878 | 144.2537 | 12.4675
2011-09-28 | 1:00 | PDT | 47 | 77.979 | 476.599 | 0 | 71.1961 | 139.4898 | 11.5164
2011-09-28 | 1:15 | PDT | 53 | 81.6489 | 486.4092 | 0.0041357 | 73.8406 | 143.5663 | 12.3286
2011-09-28 | 1:30 | PDT | 50 | 79.7988 | 481.4699 | 0.0017294 | 72.5101 | 141.5177 | 11.9179
2011-09-28 | 1:45 | PDT | 47 | 77.979 | 476.599 | 0 | 71.1961 | 139.4898 | 11.5164
2011-09-28 | 2:00 | PDT | 62 | 87.3834 | 501.6366 | 0.022226 | 77.9318 | 149.8366 | 13.6165
2011-09-28 | 2:15 | PDT | 51 | 80.4121 | 483.1087 | 0.0023815 | 72.9518 | 142.1983 | 12.0538
2011-09-28 | 2:30 | PDT | 48 | 78.5823 | 478.215 | 0 | 71.6323 | 140.1635 | 11.6493
2011-09-28 | 2:45 | PDT | 52 | 81.0288 | 484.7552 | 0.0031789 | 73.3953 | 142.8811 | 12.1907
2011-09-28 | 3:00 | PDT | 65 | 89.3573 | 506.8486 | 0.033114 | 79.329 | 151.9686 | 14.0648
2011-09-28 | 3:15 | PDT | 57 | 84.1631 | 493.1012 | 0.0098387 | 75.6404 | 146.3299 | 12.8905
2011-09-28 | 3:30 | PDT | 53 | 81.6489 | 486.4092 | 0.0041357 | 73.8406 | 143.5663 | 12.3286
2011-09-28 | 3:45 | PDT | 59 | 85.4408 | 496.4927 | 0.01401 | 76.5513 | 147.7256 | 13.1778
2011-09-28 | 4:00 | PDT | 55 | 82.8992 | 489.7401 | 0.0065841 | 74.7368 | 144.9435 | 12.6075
2011-09-28 | 4:15 | PDT | 62 | 87.3834 | 501.6366 | 0.022226 | 77.9318 | 149.8366 | 13.6165
2011-09-28 | 4:30 | PDT | 68 | 91.3629 | 512.1285 | 0.047032 | 80.7433 | 154.1217 | 14.5229
2011-09-28 | 4:45 | PDT | 56 | 83.5294 | 491.4169 | 0.0081037 | 75.1877 | 145.6355 | 12.7485
2011-09-28 | 5:00 | PDT | 68 | 91.3629 | 512.1285 | 0.047032 | 80.7433 | 154.1217 | 14.5229
2011-09-28 | 5:15 | PDT | 61 | 86.7324 | 499.9144 | 0.019208 | 77.4698 | 149.1306 | 13.4692
2011-09-28 | 5:30 | PDT | 61 | 86.7324 | 499.9144 | 0.019208 | 77.4698 | 149.1306 | 13.4692
2011-09-28 | 5:45 | PDT | 64 | 88.6958 | 505.1037 | 0.029165 | 78.8614 | 151.2556 | 13.9143
2011-09-28 | 6:00 | PDT | 63 | 88.0378 | 503.3664 | 0.02554 | 78.3956 | 150.5449 | 13.7649
2011-09-28 | 6:15 | PDT | 58 | 84.8003 | 494.7932 | 0.011803 | 76.0949 | 147.0266 | 13.0336
2011-09-28 | 6:30 | PDT | 62 | 87.3834 | 501.6366 | 0.022226 | 77.9318 | 149.8366 | 13.6165
2011-09-28 | 6:45 | PDT | 53 | 81.6489 | 486.4092 | 0.0041357 | 73.8406 | 143.5663 | 12.3286
2011-09-28 | 7:00 | PDT | 60 | 86.0849 | 498.1998 | 0.016474 | 77.0096 | 148.4269 | 13.323
2011-09-28 | 7:15 | PDT | 58 | 84.8003 | 494.7932 | 0.011803 | 76.0949 | 147.0266 | 13.0336
2011-09-28 | 7:30 | PDT | 54 | 82.2723 | 488.0709 | 0.0052661 | 74.2878 | 144.2537 | 12.4675
2011-09-28 | 7:45 | PDT | 51 | 80.4121 | 483.1087 | 0.0023815 | 72.9518 | 142.1983 | 12.0538
2011-09-28 | 8:00 | PDT | 62 | 87.3834 | 501.6366 | 0.022226 | 77.9318 | 149.8366 | 13.6165
2011-09-28 | 8:15 | PDT | 66 | 90.0223 | 508.601 | 0.037399 | 79.7986 | 152.684 | 14.2164
2011-09-28 | 8:30 | PDT | 67 | 90.6908 | 510.361 | 0.042034 | 80.27 | 153.4017 | 14.3691
2011-09-28 | 8:45 | PDT | 64 | 88.6958 | 505.1037 | 0.029165 | 78.8614 | 151.2556 | 13.9143
2011-09-28 | 9:00 | PDT | 53 | 81.6489 | 486.4092 | 0.0041357 | 73.8406 | 143.5663 | 12.3286
2011-09-28 | 9:15 | PDT | 63 | 88.0378 | 503.3664 | 0.02554 | 78.3956 | 150.5449 | 13.7649
2011-09-28 | 9:30 | PDT | 60 | 86.0849 | 498.1998 | 0.016474 | 77.0096 | 148.4269 | 13.323
2011-09-28 | 9:45 | PDT | 61 | 86.7324 | 499.9144 | 0.019208 | 77.4698 | 149.1306 | 13.4692
2011-09-28 | 10:00 | PDT | 62 | 87.3834 | 501.6366 | 0.022226 | 77.9318 | 149.8366 | 13.6165
2011-09-28 | 10:15 | PDT | 69 | 92.0385 | 513.9036 | 0.052406 | 81.2185 | 154.8442 | 14.6777
2011-09-28 | 10:30 | PDT | 59 | 85.4408 | 496.4927 | 0.01401 | 76.5513 | 147.7256 | 13.1778
2011-09-28 | 10:45 | PDT | 58 | 84.8003 | 494.7932 | 0.011803 | 76.0949 | 147.0266 | 13.0336
2011-09-28 | 11:00 | PDT | 62 | 87.3834 | 501.6366 | 0.022226 | 77.9318 | 149.8366 | 13.6165
2011-09-28 | 11:15 | PDT | 64 | 88.6958 | 505.1037 | 0.029165 | 78.8614 | 151.2556 | 13.9143
2011-09-28 | 11:30 | PDT | 63 | 88.0378 | 503.3664 | 0.02554 | 78.3956 | 150.5449 | 13.7649
2011-09-28 | 11:45 | PDT | 63 | 88.0378 | 503.3664 | 0.02554 | 78.3956 | 150.5449 | 13.7649
2011-09-28 | 12:00 | PDT | 63 | 88.0378 | 503.3664 | 0.02554 | 78.3956 | 150.5449 | 13.7649
2011-09-28 | 12:15 | PDT | 69 | 92.0385 | 513.9036 | 0.052406 | 81.2185 | 154.8442 | 14.6777
2011-09-28 | 12:30 | PDT | 72 | 94.0868 | 519.274 | 0.070912 | 82.6555 | 157.0256 | 15.1488
2011-09-28 | 12:45 | PDT | 70 | 92.7177 | 515.6862 | 0.058169 | 81.6956 | 155.5689 | 14.8336
2011-09-28 | 13:00 | PDT | 69 | 92.0385 | 513.9036 | 0.052406 | 81.2185 | 154.8442 | 14.6777
2011-09-28 | 13:15 | PDT | 61 | 86.7324 | 499.9144 | 0.019208 | 77.4698 | 149.1306 | 13.4692
2011-09-28 | 13:30 | PDT | 67 | 90.6908 | 510.361 | 0.042034 | 80.27 | 153.4017 | 14.3691
2011-09-28 | 13:45 | PDT | 80 | 99.7079 | 533.927 | 0.13998 | 86.5718 | 162.9476 | 16.4537
2011-09-28 | 14:00 | PDT | 72 | 94.0868 | 519.274 | 0.070912 | 82.6555 | 157.0256 | 15.1488
2011-09-28 | 14:15 | PDT | 81 | 100.427 | 535.7926 | 0.15086 | 87.0701 | 163.6986 | 16.6219
2011-09-28 | 14:30 | PDT | 62 | 87.3834 | 501.6366 | 0.022226 | 77.9318 | 149.8366 | 13.6165
2011-09-28 | 14:45 | PDT | 70 | 92.7177 | 515.6862 | 0.058169 | 81.6956 | 155.5689 | 14.8336
2011-09-28 | 15:00 | PDT | 83 | 101.8762 | 539.5463 | 0.17424 | 88.0724 | 165.2079 | 16.9616
2011-09-28 | 15:15 | PDT | 75 | 96.1675 | 524.7124 | 0.093263 | 84.1097 | 159.2285 | 15.6297
2011-09-28 | 15:30 | PDT | 68 | 91.3629 | 512.1285 | 0.047032 | 80.7433 | 154.1217 | 14.5229
2011-09-28 | 15:45 | PDT | 73 | 94.7767 | 521.0793 | 0.077918 | 83.1383 | 157.7575 | 15.308
2011-09-28 | 16:00 | PDT | 66 | 90.0223 | 508.601 | 0.037399 | 79.7986 | 152.684 | 14.2164
2011-09-28 | 16:15 | PDT | 68 | 91.3629 | 512.1285 | 0.047032 | 80.7433 | 154.1217 | 14.5229
2011-09-28 | 16:30 | PDT | 62 | 87.3834 | 501.6366 | 0.022226 | 77.9318 | 149.8366 | 13.6165
2011-09-28 | 16:45 | PDT | 67 | 90.6908 | 510.361 | 0.042034 | 80.27 | 153.4017 | 14.3691
2011-09-28 | 17:00 | PDT | 63 | 88.0378 | 503.3664 | 0.02554 | 78.3956 | 150.5449 | 13.7649
2011-09-28 | 17:15 | PDT | 62 | 87.3834 | 501.6366 | 0.022226 | 77.9318 | 149.8366 | 13.6165
2011-09-28 | 17:30 | PDT | 69 | 92.0385 | 513.9036 | 0.052406 | 81.2185 | 154.8442 | 14.6777
2011-09-28 | 17:45 | PDT | 63 | 88.0378 | 503.3664 | 0.02554 | 78.3956 | 150.5449 | 13.7649
2011-09-28 | 18:00 | PDT | 65 | 89.3573 | 506.8486 | 0.033114 | 79.329 | 151.9686 | 14.0648
2011-09-28 | 18:15 | PDT | 64 | 88.6958 | 505.1037 | 0.029165 | 78.8614 | 151.2556 | 13.9143
2011-09-28 | 18:30 | PDT | 79 | 98.9925 | 532.069 | 0.12963 | 86.0755 | 162.199 | 16.2867
2011-09-28 | 18:45 | PDT | 96 | 111.6621 | 564.6808 | 0.38549 | 94.7795 | 175.2552 | 19.283
2011-09-28 | 19:00 | PDT | 91 | 107.8226 | 554.8627 | 0.29129 | 92.1602 | 171.342 | 18.3668
2011-09-28 | 19:15 | PDT | 92 | 108.5828 | 556.8113 | 0.30876 | 92.6801 | 172.1197 | 18.5476
2011-09-28 | 19:30 | PDT | 66 | 90.0223 | 508.601 | 0.037399 | 79.7986 | 152.684 | 14.2164
2011-09-28 | 19:45 | PDT | 81 | 100.427 | 535.7926 | 0.15086 | 87.0701 | 163.6986 | 16.6219
2011-09-28 | 20:00 | PDT | 70 | 92.7177 | 515.6862 | 0.058169 | 81.6956 | 155.5689 | 14.8336
2011-09-28 | 20:15 | PDT | 62 | 87.3834 | 501.6366 | 0.022226 | 77.9318 | 149.8366 | 13.6165
2011-09-28 | 20:30 | PDT | 55 | 82.8992 | 489.7401 | 0.0065841 | 74.7368 | 144.9435 | 12.6075
2011-09-28 | 20:45 | PDT | 72 | 94.0868 | 519.274 | 0.070912 | 82.6555 | 157.0256 | 15.1488
2011-09-28 | 21:00 | PDT | 66 | 90.0223 | 508.601 | 0.037399 | 79.7986 | 152.684 | 14.2164
2011-09-28 | 21:15 | PDT | 57 | 84.1631 | 493.1012 | 0.0098387 | 75.6404 | 146.3299 | 12.8905
2011-09-28 | 21:30 | PDT | 60 | 86.0849 | 498.1998 | 0.016474 | 77.0096 | 148.4269 | 13.323
2011-09-28 | 21:45 | PDT | 63 | 88.0378 | 503.3664 | 0.02554 | 78.3956 | 150.5449 | 13.7649
2011-09-28 | 22:00 | PDT | 61 | 86.7324 | 499.9144 | 0.019208 | 77.4698 | 149.1306 | 13.4692
2011-09-28 | 22:15 | PDT | 61 | 86.7324 | 499.9144 | 0.019208 | 77.4698 | 149.1306 | 13.4692
2011-09-28 | 22:30 | PDT | 55 | 82.8992 | 489.7401 | 0.0065841 | 74.7368 | 144.9435 | 12.6075
2011-09-28 | 22:45 | PDT | 60 | 86.0849 | 498.1998 | 0.016474 | 77.0096 | 148.4269 | 13.323
2011-09-28 | 23:00 | PDT | 60 | 86.0849 | 498.1998 | 0.016474 | 77.0096 | 148.4269 | 13.323
2011-09-28 | 23:15 | PDT | 63 | 88.0378 | 503.3664 | 0.02554 | 78.3956 | 150.5449 | 13.7649
2011-09-28 | 23:30 | PDT | 58 | 84.8003 | 494.7932 | 0.011803 | 76.0949 | 147.0266 | 13.0336
2011-09-28 | 23:45 | PDT | 56 | 83.5294 | 491.4169 | 0.0081037 | 75.1877 | 145.6355 | 12.7485
2011-09-29 | 0:00 | PDT | 60 | 86.0849 | 498.1998 | 0.016474 | 77.0096 | 148.4269 | 13.323
2011-09-29 | 0:15 | PDT | 54 | 82.2723 | 488.0709 | 0.0052661 | 74.2878 | 144.2537 | 12.4675
2011-09-29 | 0:30 | PDT | 53 | 81.6489 | 486.4092 | 0.0041357 | 73.8406 | 143.5663 | 12.3286
2011-09-29 | 0:45 | PDT | 56 | 83.5294 | 491.4169 | 0.0081037 | 75.1877 | 145.6355 | 12.7485
2011-09-29 | 1:00 | PDT | 56 | 83.5294 | 491.4169 | 0.0081037 | 75.1877 | 145.6355 | 12.7485
2011-09-29 | 1:15 | PDT | 57 | 84.1631 | 493.1012 | 0.0098387 | 75.6404 | 146.3299 | 12.8905
2011-09-29 | 1:30 | PDT | 48 | 78.5823 | 478.215 | 0 | 71.6323 | 140.1635 | 11.6493
2011-09-29 | 1:45 | PDT | 50 | 79.7988 | 481.4699 | 0.0017294 | 72.5101 | 141.5177 | 11.9179
2011-09-29 | 2:00 | PDT | 56 | 83.5294 | 491.4169 | 0.0081037 | 75.1877 | 145.6355 | 12.7485
2011-09-29 | 2:15 | PDT | 49 | 79.1889 | 479.8386 | 0.0012082 | 72.0703 | 140.8395 | 11.7831
2011-09-29 | 2:30 | PDT | 56 | 83.5294 | 491.4169 | 0.0081037 | 75.1877 | 145.6355 | 12.7485
2011-09-29 | 2:45 | PDT | 52 | 81.0288 | 484.7552 | 0.0031789 | 73.3953 | 142.8811 | 12.1907
2011-09-29 | 3:00 | PDT | 53 | 81.6489 | 486.4092 | 0.0041357 | 73.8406 | 143.5663 | 12.3286
2011-09-29 | 3:15 | PDT | 48 | 78.5823 | 478.215 | 0 | 71.6323 | 140.1635 | 11.6493
2011-09-29 | 3:30 | PDT | 54 | 82.2723 | 488.0709 | 0.0052661 | 74.2878 | 144.2537 | 12.4675
2011-09-29 | 3:45 | PDT | 57 | 84.1631 | 493.1012 | 0.0098387 | 75.6404 | 146.3299 | 12.8905
2011-09-29 | 4:00 | PDT | 53 | 81.6489 | 486.4092 | 0.0041357 | 73.8406 | 143.5663 | 12.3286
2011-09-29 | 4:15 | PDT | 55 | 82.8992 | 489.7401 | 0.0065841 | 74.7368 | 144.9435 | 12.6075
2011-09-29 | 4:30 | PDT | 58 | 84.8003 | 494.7932 | 0.011803 | 76.0949 | 147.0266 | 13.0336
2011-09-29 | 4:45 | PDT | 60 | 86.0849 | 498.1998 | 0.016474 | 77.0096 | 148.4269 | 13.323
2011-09-29 | 5:00 | PDT | 54 | 82.2723 | 488.0709 | 0.0052661 | 74.2878 | 144.2537 | 12.4675
2011-09-29 | 5:15 | PDT | 55 | 82.8992 | 489.7401 | 0.0065841 | 74.7368 | 144.9435 | 12.6075
2011-09-29 | 5:30 | PDT | 56 | 83.5294 | 491.4169 | 0.0081037 | 75.1877 | 145.6355 | 12.7485
2011-09-29 | 5:45 | PDT | 60 | 86.0849 | 498.1998 | 0.016474 | 77.0096 | 148.4269 | 13.323
2011-09-29 | 6:00 | PDT | 58 | 84.8003 | 494.7932 | 0.011803 | 76.0949 | 147.0266 | 13.0336
2011-09-29 | 6:15 | PDT | 52 | 81.0288 | 484.7552 | 0.0031789 | 73.3953 | 142.8811 | 12.1907
2011-09-29 | 6:30 | PDT | 52 | 81.0288 | 484.7552 | 0.0031789 | 73.3953 | 142.8811 | 12.1907
2011-09-29 | 6:45 | PDT | 50 | 79.7988 | 481.4699 | 0.0017294 | 72.5101 | 141.5177 | 11.9179
2011-09-29 | 7:00 | PDT | 56 | 83.5294 | 491.4169 | 0.0081037 | 75.1877 | 145.6355 | 12.7485
2011-09-29 | 7:15 | PDT | 61 | 86.7324 | 499.9144 | 0.019208 | 77.4698 | 149.1306 | 13.4692
2011-09-29 | 7:30 | PDT | 47 | 77.979 | 476.599 | 0 | 71.1961 | 139.4898 | 11.5164
2011-09-29 | 7:45 | PDT | 54 | 82.2723 | 488.0709 | 0.0052661 | 74.2878 | 144.2537 | 12.4675
2011-09-29 | 8:00 | PDT | 61 | 86.7324 | 499.9144 | 0.019208 | 77.4698 | 149.1306 | 13.4692
2011-09-29 | 8:15 | PDT | 54 | 82.2723 | 488.0709 | 0.0052661 | 74.2878 | 144.2537 | 12.4675
2011-09-29 | 8:30 | PDT | 47 | 77.979 | 476.599 | 0 | 71.1961 | 139.4898 | 11.5164
2011-09-29 | 8:45 | PDT | 52 | 81.0288 | 484.7552 | 0.0031789 | 73.3953 | 142.8811 | 12.1907
2011-09-29 | 9:00 | PDT | 43 | 75.5992 | 470.2111 | 0 | 69.4694 | 136.8177 | 10.9952
2011-09-29 | 9:15 | PDT | 53 | 81.6489 | 486.4092 | 0.0041357 | 73.8406 | 143.5663 | 12.3286
2011-09-29 | 9:30 | PDT | 67 | 90.6908 | 510.361 | 0.042034 | 80.27 | 153.4017 | 14.3691
2011-09-29 | 9:45 | PDT | 62 | 87.3834 | 501.6366 | 0.022226 | 77.9318 | 149.8366 | 13.6165
2011-09-29 | 10:00 | PDT | 60 | 86.0849 | 498.1998 | 0.016474 | 77.0096 | 148.4269 | 13.323
2011-09-29 | 10:15 | PDT | 52 | 81.0288 | 484.7552 | 0.0031789 | 73.3953 | 142.8811 | 12.1907
2011-09-29 | 10:30 | PDT | 59 | 85.4408 | 496.4927 | 0.01401 | 76.5513 | 147.7256 | 13.1778
2011-09-29 | 10:45 | PDT | 59 | 85.4408 | 496.4927 | 0.01401 | 76.5513 | 147.7256 | 13.1778
2011-09-29 | 11:00 | PDT | 52 | 81.0288 | 484.7552 | 0.0031789 | 73.3953 | 142.8811 | 12.1907
2011-09-29 | 11:15 | PDT | 53 | 81.6489 | 486.4092 | 0.0041357 | 73.8406 | 143.5663 | 12.3286
2011-09-29 | 11:30 | PDT | 54 | 82.2723 | 488.0709 | 0.0052661 | 74.2878 | 144.2537 | 12.4675
2011-09-29 | 11:45 | PDT | 50 | 79.7988 | 481.4699 | 0.0017294 | 72.5101 | 141.5177 | 11.9179
2011-09-29 | 12:00 | PDT | 56 | 83.5294 | 491.4169 | 0.0081037 | 75.1877 | 145.6355 | 12.7485
2011-09-29 | 12:15 | PDT | 49 | 79.1889 | 479.8386 | 0.0012082 | 72.0703 | 140.8395 | 11.7831
2011-09-29 | 12:30 | PDT | 65 | 89.3573 | 506.8486 | 0.033114 | 79.329 | 151.9686 | 14.0648
2011-09-29 | 12:45 | PDT | 57 | 84.1631 | 493.1012 | 0.0098387 | 75.6404 | 146.3299 | 12.8905
2011-09-29 | 13:00 | PDT | 54 | 82.2723 | 488.0709 | 0.0052661 | 74.2878 | 144.2537 | 12.4675
2011-09-29 | 13:15 | PDT | 65 | 89.3573 | 506.8486 | 0.033114 | 79.329 | 151.9686 | 14.0648
2011-09-29 | 13:30 | PDT | 79 | 98.9925 | 532.069 | 0.12963 | 86.0755 | 162.199 | 16.2867
2011-09-29 | 13:45 | PDT | 63 | 88.0378 | 503.3664 | 0.02554 | 78.3956 | 150.5449 | 13.7649
2011-09-29 | 14:00 | PDT | 59 | 85.4408 | 496.4927 | 0.01401 | 76.5513 | 147.7256 | 13.1778
2011-09-29 | 14:15 | PDT | 59 | 85.4408 | 496.4927 | 0.01401 | 76.5513 | 147.7256 | 13.1778
2011-09-29 | 14:30 | PDT | 53 | 81.6489 | 486.4092 | 0.0041357 | 73.8406 | 143.5663 | 12.3286
2011-09-29 | 14:45 | PDT | 63 | 88.0378 | 503.3664 | 0.02554 | 78.3956 | 150.5449 | 13.7649
2011-09-29 | 15:00 | PDT | 54 | 82.2723 | 488.0709 | 0.0052661 | 74.2878 | 144.2537 | 12.4675
2011-09-29 | 15:15 | PDT | 59 | 85.4408 | 496.4927 | 0.01401 | 76.5513 | 147.7256 | 13.1778
2011-09-29 | 15:30 | PDT | 60 | 86.0849 | 498.1998 | 0.016474 | 77.0096 | 148.4269 | 13.323
2011-09-29 | 15:45 | PDT | 56 | 83.5294 | 491.4169 | 0.0081037 | 75.1877 | 145.6355 | 12.7485
2011-09-29 | 16:00 | PDT | 54 | 82.2723 | 488.0709 | 0.0052661 | 74.2878 | 144.2537 | 12.4675
2011-09-29 | 16:15 | PDT | 60 | 86.0849 | 498.1998 | 0.016474 | 77.0096 | 148.4269 | 13.323
2011-09-29 | 16:30 | PDT | 61 | 86.7324 | 499.9144 | 0.019208 | 77.4698 | 149.1306 | 13.4692
2011-09-29 | 16:45 | PDT | 50 | 79.7988 | 481.4699 | 0.0017294 | 72.5101 | 141.5177 | 11.9179
2011-09-29 | 17:00 | PDT | 51 | 80.4121 | 483.1087 | 0.0023815 | 72.9518 | 142.1983 | 12.0538
2011-09-29 | 17:15 | PDT | 57 | 84.1631 | 493.1012 | 0.0098387 | 75.6404 | 146.3299 | 12.8905
2011-09-29 | 17:30 | PDT | 64 | 88.6958 | 505.1037 | 0.029165 | 78.8614 | 151.2556 | 13.9143
2011-09-29 | 17:45 | PDT | 57 | 84.1631 | 493.1012 | 0.0098387 | 75.6404 | 146.3299 | 12.8905
2011-09-29 | 18:00 | PDT | 59 | 85.4408 | 496.4927 | 0.01401 | 76.5513 | 147.7256 | 13.1778
2011-09-29 | 18:15 | PDT | 64 | 88.6958 | 505.1037 | 0.029165 | 78.8614 | 151.2556 | 13.9143
2011-09-29 | 18:30 | PDT | 51 | 80.4121 | 483.1087 | 0.0023815 | 72.9518 | 142.1983 | 12.0538
2011-09-29 | 18:45 | PDT | 52 | 81.0288 | 484.7552 | 0.0031789 | 73.3953 | 142.8811 | 12.1907
2011-09-29 | 19:00 | PDT | 57 | 84.1631 | 493.1012 | 0.0098387 | 75.6404 | 146.3299 | 12.8905
2011-09-29 | 19:15 | PDT | 65 | 89.3573 | 506.8486 | 0.033114 | 79.329 | 151.9686 | 14.0648
2011-09-29 | 19:30 | PDT | 64 | 88.6958 | 505.1037 | 0.029165 | 78.8614 | 151.2556 | 13.9143
2011-09-29 | 19:45 | PDT | 49 | 79.1889 | 479.8386 | 0.0012082 | 72.0703 | 140.8395 | 11.7831
2011-09-29 | 20:00 | PDT | 49 | 79.1889 | 479.8386 | 0.0012082 | 72.0703 | 140.8395 | 11.7831
2011-09-29 | 20:15 | PDT | 57 | 84.1631 | 493.1012 | 0.0098387 | 75.6404 | 146.3299 | 12.8905
2011-09-29 | 20:30 | PDT | 62 | 87.3834 | 501.6366 | 0.022226 | 77.9318 | 149.8366 | 13.6165
2011-09-29 | 20:45 | PDT | 58 | 84.8003 | 494.7932 | 0.011803 | 76.0949 | 147.0266 | 13.0336
2011-09-29 | 21:00 | PDT | 65 | 89.3573 | 506.8486 | 0.033114 | 79.329 | 151.9686 | 14.0648
2011-09-29 | 21:15 | PDT | 53 | 81.6489 | 486.4092 | 0.0041357 | 73.8406 | 143.5663 | 12.3286
2011-09-29 | 21:30 | PDT | 55 | 82.8992 | 489.7401 | 0.0065841 | 74.7368 | 144.9435 | 12.6075
2011-09-29 | 21:45 | PDT | 63 | 88.0378 | 503.3664 | 0.02554 | 78.3956 | 150.5449 | 13.7649
2011-09-29 | 22:00 | PDT | 47 | 77.979 | 476.599 | 0 | 71.1961 | 139.4898 | 11.5164
2011-09-29 | 22:15 | PDT | 50 | 79.7988 | 481.4699 | 0.0017294 | 72.5101 | 141.5177 | 11.9179
2011-09-29 | 22:30 | PDT | 50 | 79.7988 | 481.4699 | 0.0017294 | 72.5101 | 141.5177 | 11.9179
2011-09-29 | 22:45 | PDT | 53 | 81.6489 | 486.4092 | 0.0041357 | 73.8406 | 143.5663 | 12.3286
2011-09-29 | 23:00 | PDT | 49 | 79.1889 | 479.8386 | 0.0012082 | 72.0703 | 140.8395 | 11.7831
2011-09-29 | 23:15 | PDT | 48 | 78.5823 | 478.215 | 0 | 71.6323 | 140.1635 | 11.6493
2011-09-29 | 23:30 | PDT | 54 | 82.2723 | 488.0709 | 0.0052661 | 74.2878 | 144.2537 | 12.4675
2011-09-29 | 23:45 | PDT | 57 | 84.1631 | 493.1012 | 0.0098387 | 75.6404 | 146.3299 | 12.8905
2011-09-30 | 0:00 | PDT | 49 | 79.1889 | 479.8386 | 0.0012082 | 72.0703 | 140.8395 | 11.7831
2011-09-30 | 0:15 | PDT | 52 | 81.0288 | 484.7552 | 0.0031789 | 73.3953 | 142.8811 | 12.1907
2011-09-30 | 0:30 | PDT | 45 | 76.7825 | 473.3897 | 0 | 70.3291 | 138.1492 | 11.2538
2011-09-30 | 0:45 | PDT | 56 | 83.5294 | 491.4169 | 0.0081037 | 75.1877 | 145.6355 | 12.7485
2011-09-30 | 1:00 | PDT | 42 | 75.0125 | 468.6332 | 0 | 69.0422 | 136.1554 | 10.8674
2011-09-30 | 1:15 | PDT | 51 | 80.4121 | 483.1087 | 0.0023815 | 72.9518 | 142.1983 | 12.0538
2011-09-30 | 1:30 | PDT | 54 | 82.2723 | 488.0709 | 0.0052661 | 74.2878 | 144.2537 | 12.4675
2011-09-30 | 1:45 | PDT | 49 | 79.1889 | 479.8386 | 0.0012082 | 72.0703 | 140.8395 | 11.7831
2011-09-30 | 2:00 | PDT | 66 | 90.0223 | 508.601 | 0.037399 | 79.7986 | 152.684 | 14.2164
2011-09-30 | 2:15 | PDT | 54 | 82.2723 | 488.0709 | 0.0052661 | 74.2878 | 144.2537 | 12.4675
2011-09-30 | 2:30 | PDT | 44 | 76.1892 | 471.7966 | 0 | 69.8983 | 137.4823 | 11.124
2011-09-30 | 2:45 | PDT | 61 | 86.7324 | 499.9144 | 0.019208 | 77.4698 | 149.1306 | 13.4692
2011-09-30 | 3:00 | PDT | 51 | 80.4121 | 483.1087 | 0.0023815 | 72.9518 | 142.1983 | 12.0538
2011-09-30 | 3:15 | PDT | 51 | 80.4121 | 483.1087 | 0.0023815 | 72.9518 | 142.1983 | 12.0538
2011-09-30 | 3:30 | PDT | 44 | 76.1892 | 471.7966 | 0 | 69.8983 | 137.4823 | 11.124
2011-09-30 | 3:45 | PDT | 46 | 77.3791 | 474.9905 | 0 | 70.7617 | 138.8184 | 11.3846
2011-09-30 | 4:00 | PDT | 50 | 79.7988 | 481.4699 | 0.0017294 | 72.5101 | 141.5177 | 11.9179
2011-09-30 | 4:15 | PDT | 52 | 81.0288 | 484.7552 | 0.0031789 | 73.3953 | 142.8811 | 12.1907
2011-09-30 | 4:30 | PDT | 44 | 76.1892 | 471.7966 | 0 | 69.8983 | 137.4823 | 11.124
2011-09-30 | 4:45 | PDT | 48 | 78.5823 | 478.215 | 0 | 71.6323 | 140.1635 | 11.6493
2011-09-30 | 5:00 | PDT | 41 | 74.4291 | 467.0629 | 0 | 68.6168 | 135.4953 | 10.7405
2011-09-30 | 5:15 | PDT | 52 | 81.0288 | 484.7552 | 0.0031789 | 73.3953 | 142.8811 | 12.1907
2011-09-30 | 5:30 | PDT | 44 | 76.1892 | 471.7966 | 0 | 69.8983 | 137.4823 | 11.124
2011-09-30 | 5:45 | PDT | 48 | 78.5823 | 478.215 | 0 | 71.6323 | 140.1635 | 11.6493
2011-09-30 | 6:00 | PDT | 53 | 81.6489 | 486.4092 | 0.0041357 | 73.8406 | 143.5663 | 12.3286
2011-09-30 | 6:15 | PDT | 50 | 79.7988 | 481.4699 | 0.0017294 | 72.5101 | 141.5177 | 11.9179
2011-09-30 | 6:30 | PDT | 54 | 82.2723 | 488.0709 | 0.0052661 | 74.2878 | 144.2537 | 12.4675
2011-09-30 | 6:45 | PDT | 51 | 80.4121 | 483.1087 | 0.0023815 | 72.9518 | 142.1983 | 12.0538
2011-09-30 | 7:00 | PDT | 45 | 76.7825 | 473.3897 | 0 | 70.3291 | 138.1492 | 11.2538
2011-09-30 | 7:15 | PDT | 57 | 84.1631 | 493.1012 | 0.0098387 | 75.6404 | 146.3299 | 12.8905
2011-09-30 | 7:30 | PDT | 46 | 77.3791 | 474.9905 | 0 | 70.7617 | 138.8184 | 11.3846
2011-09-30 | 7:45 | PDT | 44 | 76.1892 | 471.7966 | 0 | 69.8983 | 137.4823 | 11.124
2011-09-30 | 8:00 | PDT | 58 | 84.8003 | 494.7932 | 0.011803 | 76.0949 | 147.0266 | 13.0336
2011-09-30 | 8:15 | PDT | 45 | 76.7825 | 473.3897 | 0 | 70.3291 | 138.1492 | 11.2538
2011-09-30 | 8:30 | PDT | 42 | 75.0125 | 468.6332 | 0 | 69.0422 | 136.1554 | 10.8674
2011-09-30 | 8:45 | PDT | 56 | 83.5294 | 491.4169 | 0.0081037 | 75.1877 | 145.6355 | 12.7485
2011-09-30 | 9:00 | PDT | 52 | 81.0288 | 484.7552 | 0.0031789 | 73.3953 | 142.8811 | 12.1907
2011-09-30 | 9:15 | PDT | 51 | 80.4121 | 483.1087 | 0.0023815 | 72.9518 | 142.1983 | 12.0538
2011-09-30 | 9:30 | PDT | 53 | 81.6489 | 486.4092 | 0.0041357 | 73.8406 | 143.5663 | 12.3286
2011-09-30 | 9:45 | PDT | 40 | 73.8489 | 465.5003 | 0 | 68.1932 | 134.8375 | 10.6147
2011-09-30 | 10:00 | PDT | 48 | 78.5823 | 478.215 | 0 | 71.6323 | 140.1635 | 11.6493
2011-09-30 | 10:15 | PDT | 47 | 77.979 | 476.599 | 0 | 71.1961 | 139.4898 | 11.5164
2011-09-30 | 10:30 | PDT | 50 | 79.7988 | 481.4699 | 0.0017294 | 72.5101 | 141.5177 | 11.9179
2011-09-30 | 10:45 | PDT | 49 | 79.1889 | 479.8386 | 0.0012082 | 72.0703 | 140.8395 | 11.7831
2011-09-30 | 11:00 | PDT | 54 | 82.2723 | 488.0709 | 0.0052661 | 74.2878 | 144.2537 | 12.4675
2011-09-30 | 11:15 | PDT | 43 | 75.5992 | 470.2111 | 0 | 69.4694 | 136.8177 | 10.9952
2011-09-30 | 11:30 | PDT | 41 | 74.4291 | 467.0629 | 0 | 68.6168 | 135.4953 | 10.7405
2011-09-30 | 11:45 | PDT | 47 | 77.979 | 476.599 | 0 | 71.1961 | 139.4898 | 11.5164
2011-09-30 | 12:00 | PDT | 43 | 75.5992 | 470.2111 | 0 | 69.4694 | 136.8177 | 10.9952
2011-09-30 | 12:15 | PDT | 48 | 78.5823 | 478.215 | 0 | 71.6323 | 140.1635 | 11.6493
2011-09-30 | 12:30 | PDT | 45 | 76.7825 | 473.3897 | 0 | 70.3291 | 138.1492 | 11.2538
2011-09-30 | 12:45 | PDT | 51 | 80.4121 | 483.1087 | 0.0023815 | 72.9518 | 142.1983 | 12.0538
2011-09-30 | 13:00 | PDT | 44 | 76.1892 | 471.7966 | 0 | 69.8983 | 137.4823 | 11.124
2011-09-30 | 13:15 | PDT | 49 | 79.1889 | 479.8386 | 0.0012082 | 72.0703 | 140.8395 | 11.7831
2011-09-30 | 13:30 | PDT | 72 | 94.0868 | 519.274 | 0.070912 | 82.6555 | 157.0256 | 15.1488
2011-09-30 | 13:45 | PDT | 63 | 88.0378 | 503.3664 | 0.02554 | 78.3956 | 150.5449 | 13.7649
2011-09-30 | 14:00 | PDT | 53 | 81.6489 | 486.4092 | 0.0041357 | 73.8406 | 143.5663 | 12.3286
2011-09-30 | 14:15 | PDT | 56 | 83.5294 | 491.4169 | 0.0081037 | 75.1877 | 145.6355 | 12.7485
2011-09-30 | 14:30 | PDT | 52 | 81.0288 | 484.7552 | 0.0031789 | 73.3953 | 142.8811 | 12.1907
2011-09-30 | 14:45 | PDT | 60 | 86.0849 | 498.1998 | 0.016474 | 77.0096 | 148.4269 | 13.323
2011-09-30 | 15:00 | PDT | 49 | 79.1889 | 479.8386 | 0.0012082 | 72.0703 | 140.8395 | 11.7831
2011-09-30 | 15:15 | PDT | 61 | 86.7324 | 499.9144 | 0.019208 | 77.4698 | 149.1306 | 13.4692
2011-09-30 | 15:30 | PDT | 55 | 82.8992 | 489.7401 | 0.0065841 | 74.7368 | 144.9435 | 12.6075
2011-09-30 | 15:45 | PDT | 51 | 80.4121 | 483.1087 | 0.0023815 | 72.9518 | 142.1983 | 12.0538
2011-09-30 | 16:00 | PDT | 50 | 79.7988 | 481.4699 | 0.0017294 | 72.5101 | 141.5177 | 11.9179
2011-09-30 | 16:15 | PDT | 49 | 79.1889 | 479.8386 | 0.0012082 | 72.0703 | 140.8395 | 11.7831
2011-09-30 | 16:30 | PDT | 55 | 82.8992 | 489.7401 | 0.0065841 | 74.7368 | 144.9435 | 12.6075
2011-09-30 | 16:45 | PDT | 48 | 78.5823 | 478.215 | 0 | 71.6323 | 140.1635 | 11.6493
2011-09-30 | 17:00 | PDT | 52 | 81.0288 | 484.7552 | 0.0031789 | 73.3953 | 142.8811 | 12.1907
2011-09-30 | 17:15 | PDT | 55 | 82.8992 | 489.7401 | 0.0065841 | 74.7368 | 144.9435 | 12.6075
2011-09-30 | 17:30 | PDT | 53 | 81.6489 | 486.4092 | 0.0041357 | 73.8406 | 143.5663 | 12.3286
2011-09-30 | 17:45 | PDT | 44 | 76.1892 | 471.7966 | 0 | 69.8983 | 137.4823 | 11.124
2011-09-30 | 18:00 | PDT | 56 | 83.5294 | 491.4169 | 0.0081037 | 75.1877 | 145.6355 | 12.7485
2011-09-30 | 18:15 | PDT | 61 | 86.7324 | 499.9144 | 0.019208 | 77.4698 | 149.1306 | 13.4692
2011-09-30 | 18:30 | PDT | 50 | 79.7988 | 481.4699 | 0.0017294 | 72.5101 | 141.5177 | 11.9179
2011-09-30 | 18:45 | PDT | 52 | 81.0288 | 484.7552 | 0.0031789 | 73.3953 | 142.8811 | 12.1907
2011-09-30 | 19:00 | PDT | 52 | 81.0288 | 484.7552 | 0.0031789 | 73.3953 | 142.8811 | 12.1907
2011-09-30 | 19:15 | PDT | 45 | 76.7825 | 473.3897 | 0 | 70.3291 | 138.1492 | 11.2538
2011-09-30 | 19:30 | PDT | 56 | 83.5294 | 491.4169 | 0.0081037 | 75.1877 | 145.6355 | 12.7485
2011-09-30 | 19:45 | PDT | 74 | 95.4703 | 522.892 | 0.085365 | 83.623 | 158.4918 | 15.4683
2011-09-30 | 20:00 | PDT | 81 | 100.427 | 535.7926 | 0.15086 | 87.0701 | 163.6986 | 16.6219
2011-09-30 | 20:15 | PDT | 63 | 88.0378 | 503.3664 | 0.02554 | 78.3956 | 150.5449 | 13.7649
2011-09-30 | 20:30 | PDT | 65 | 89.3573 | 506.8486 | 0.033114 | 79.329 | 151.9686 | 14.0648
2011-09-30 | 20:45 | PDT | 54 | 82.2723 | 488.0709 | 0.0052661 | 74.2878 | 144.2537 | 12.4675
2011-09-30 | 21:00 | PDT | 57 | 84.1631 | 493.1012 | 0.0098387 | 75.6404 | 146.3299 | 12.8905
2011-09-30 | 21:15 | PDT | 50 | 79.7988 | 481.4699 | 0.0017294 | 72.5101 | 141.5177 | 11.9179
2011-09-30 | 21:30 | PDT | 51 | 80.4121 | 483.1087 | 0.0023815 | 72.9518 | 142.1983 | 12.0538
2011-09-30 | 21:45 | PDT | 49 | 79.1889 | 479.8386 | 0.0012082 | 72.0703 | 140.8395 | 11.7831
2011-09-30 | 22:00 | PDT | 54 | 82.2723 | 488.0709 | 0.0052661 | 74.2878 | 144.2537 | 12.4675
2011-09-30 | 22:15 | PDT | 52 | 81.0288 | 484.7552 | 0.0031789 | 73.3953 | 142.8811 | 12.1907
2011-09-30 | 22:30 | PDT | 63 | 88.0378 | 503.3664 | 0.02554 | 78.3956 | 150.5449 | 13.7649
2011-09-30 | 22:45 | PDT | 59 | 85.4408 | 496.4927 | 0.01401 | 76.5513 | 147.7256 | 13.1778
2011-09-30 | 23:00 | PDT | 50 | 79.7988 | 481.4699 | 0.0017294 | 72.5101 | 141.5177 | 11.9179
2011-09-30 | 23:15 | PDT | 56 | 83.5294 | 491.4169 | 0.0081037 | 75.1877 | 145.6355 | 12.7485
2011-09-30 | 23:30 | PDT | 49 | 79.1889 | 479.8386 | 0.0012082 | 72.0703 | 140.8395 | 11.7831
2011-09-30 | 23:45 | PDT | 49 | 79.1889 | 479.8386 | 0.0012082 | 72.0703 | 140.8395 | 11.7831
2011-10-01 | 0:00 | PDT | 52 | 81.0288 | 484.7552 | 0.0031789 | 73.3953 | 142.8811 | 12.1907
2011-10-01 | 0:15 | PDT | 55 | 82.8992 | 489.7401 | 0.0065841 | 74.7368 | 144.9435 | 12.6075
2011-10-01 | 0:30 | PDT | 44 | 76.1892 | 471.7966 | 0 | 69.8983 | 137.4823 | 11.124
2011-10-01 | 0:45 | PDT | 57 | 84.1631 | 493.1012 | 0.0098387 | 75.6404 | 146.3299 | 12.8905
2011-10-01 | 1:00 | PDT | 49 | 79.1889 | 479.8386 | 0.0012082 | 72.0703 | 140.8395 | 11.7831
2011-10-01 | 1:15 | PDT | 55 | 82.8992 | 489.7401 | 0.0065841 | 74.7368 | 144.9435 | 12.6075
2011-10-01 | 1:30 | PDT | 54 | 82.2723 | 488.0709 | 0.0052661 | 74.2878 | 144.2537 | 12.4675
2011-10-01 | 1:45 | PDT | 51 | 80.4121 | 483.1087 | 0.0023815 | 72.9518 | 142.1983 | 12.0538
2011-10-01 | 2:00 | PDT | 53 | 81.6489 | 486.4092 | 0.0041357 | 73.8406 | 143.5663 | 12.3286
2011-10-01 | 2:15 | PDT | 40 | 73.8489 | 465.5003 | 0 | 68.1932 | 134.8375 | 10.6147
2011-10-01 | 2:30 | PDT | 51 | 80.4121 | 483.1087 | 0.0023815 | 72.9518 | 142.1983 | 12.0538
2011-10-01 | 2:45 | PDT | 47 | 77.979 | 476.599 | 0 | 71.1961 | 139.4898 | 11.5164
2011-10-01 | 3:00 | PDT | 42 | 75.0125 | 468.6332 | 0 | 69.0422 | 136.1554 | 10.8674
2011-10-01 | 3:15 | PDT | 47 | 77.979 | 476.599 | 0 | 71.1961 | 139.4898 | 11.5164
2011-10-01 | 3:30 | PDT | 46 | 77.3791 | 474.9905 | 0 | 70.7617 | 138.8184 | 11.3846
2011-10-01 | 3:45 | PDT | 46 | 77.3791 | 474.9905 | 0 | 70.7617 | 138.8184 | 11.3846
2011-10-01 | 4:00 | PDT | 63 | 88.0378 | 503.3664 | 0.02554 | 78.3956 | 150.5449 | 13.7649
2011-10-01 | 4:15 | PDT | 46 | 77.3791 | 474.9905 | 0 | 70.7617 | 138.8184 | 11.3846
2011-10-01 | 4:30 | PDT | 48 | 78.5823 | 478.215 | 0 | 71.6323 | 140.1635 | 11.6493
2011-10-01 | 4:45 | PDT | 56 | 83.5294 | 491.4169 | 0.0081037 | 75.1877 | 145.6355 | 12.7485
2011-10-01 | 5:00 | PDT | 48 | 78.5823 | 478.215 | 0 | 71.6323 | 140.1635 | 11.6493
2011-10-01 | 5:15 | PDT | 46 | 77.3791 | 474.9905 | 0 | 70.7617 | 138.8184 | 11.3846
2011-10-01 | 5:30 | PDT | 57 | 84.1631 | 493.1012 | 0.0098387 | 75.6404 | 146.3299 | 12.8905
2011-10-01 | 5:45 | PDT | 46 | 77.3791 | 474.9905 | 0 | 70.7617 | 138.8184 | 11.3846
2011-10-01 | 6:00 | PDT | 50 | 79.7988 | 481.4699 | 0.0017294 | 72.5101 | 141.5177 | 11.9179
2011-10-01 | 6:15 | PDT | 53 | 81.6489 | 486.4092 | 0.0041357 | 73.8406 | 143.5663 | 12.3286
2011-10-01 | 6:30 | PDT | 45 | 76.7825 | 473.3897 | 0 | 70.3291 | 138.1492 | 11.2538
2011-10-01 | 6:45 | PDT | 47 | 77.979 | 476.599 | 0 | 71.1961 | 139.4898 | 11.5164
2011-10-01 | 7:00 | PDT | 50 | 79.7988 | 481.4699 | 0.0017294 | 72.5101 | 141.5177 | 11.9179
2011-10-01 | 7:15 | PDT | 46 | 77.3791 | 474.9905 | 0 | 70.7617 | 138.8184 | 11.3846
2011-10-01 | 7:30 | PDT | 43 | 75.5992 | 470.2111 | 0 | 69.4694 | 136.8177 | 10.9952
2011-10-01 | 7:45 | PDT | 46 | 77.3791 | 474.9905 | 0 | 70.7617 | 138.8184 | 11.3846
2011-10-01 | 8:00 | PDT | 41 | 74.4291 | 467.0629 | 0 | 68.6168 | 135.4953 | 10.7405
2011-10-01 | 8:15 | PDT | 51 | 80.4121 | 483.1087 | 0.0023815 | 72.9518 | 142.1983 | 12.0538
2011-10-01 | 8:30 | PDT | 50 | 79.7988 | 481.4699 | 0.0017294 | 72.5101 | 141.5177 | 11.9179
2011-10-01 | 8:45 | PDT | 48 | 78.5823 | 478.215 | 0 | 71.6323 | 140.1635 | 11.6493
2011-10-01 | 9:00 | PDT | 52 | 81.0288 | 484.7552 | 0.0031789 | 73.3953 | 142.8811 | 12.1907
2011-10-01 | 9:15 | PDT | 49 | 79.1889 | 479.8386 | 0.0012082 | 72.0703 | 140.8395 | 11.7831
2011-10-01 | 9:30 | PDT | 60 | 86.0849 | 498.1998 | 0.016474 | 77.0096 | 148.4269 | 13.323
2011-10-01 | 9:45 | PDT | 48 | 78.5823 | 478.215 | 0 | 71.6323 | 140.1635 | 11.6493
2011-10-01 | 10:00 | PDT | 50 | 79.7988 | 481.4699 | 0.0017294 | 72.5101 | 141.5177 | 11.9179
2011-10-01 | 10:15 | PDT | 45 | 76.7825 | 473.3897 | 0 | 70.3291 | 138.1492 | 11.2538
2011-10-01 | 10:30 | PDT | 43 | 75.5992 | 470.2111 | 0 | 69.4694 | 136.8177 | 10.9952
2011-10-01 | 10:45 | PDT | 49 | 79.1889 | 479.8386 | 0.0012082 | 72.0703 | 140.8395 | 11.7831
2011-10-01 | 11:00 | PDT | 44 | 76.1892 | 471.7966 | 0 | 69.8983 | 137.4823 | 11.124
2011-10-01 | 11:15 | PDT | 41 | 74.4291 | 467.0629 | 0 | 68.6168 | 135.4953 | 10.7405
2011-10-01 | 11:30 | PDT | 40 | 73.8489 | 465.5003 | 0 | 68.1932 | 134.8375 | 10.6147
2011-10-01 | 11:45 | PDT | 53 | 81.6489 | 486.4092 | 0.0041357 | 73.8406 | 143.5663 | 12.3286
2011-10-01 | 12:00 | PDT | 46 | 77.3791 | 474.9905 | 0 | 70.7617 | 138.8184 | 11.3846
2011-10-01 | 12:15 | PDT | 47 | 77.979 | 476.599 | 0 | 71.1961 | 139.4898 | 11.5164
2011-10-01 | 12:30 | PDT | 40 | 73.8489 | 465.5003 | 0 | 68.1932 | 134.8375 | 10.6147
2011-10-01 | 12:45 | PDT | 53 | 81.6489 | 486.4092 | 0.0041357 | 73.8406 | 143.5663 | 12.3286
2011-10-01 | 13:00 | PDT | 43 | 75.5992 | 470.2111 | 0 | 69.4694 | 136.8177 | 10.9952
2011-10-01 | 13:15 | PDT | 41 | 74.4291 | 467.0629 | 0 | 68.6168 | 135.4953 | 10.7405
2011-10-01 | 13:30 | PDT | 42 | 75.0125 | 468.6332 | 0 | 69.0422 | 136.1554 | 10.8674
2011-10-01 | 13:45 | PDT | 52 | 81.0288 | 484.7552 | 0.0031789 | 73.3953 | 142.8811 | 12.1907
2011-10-01 | 14:00 | PDT | 60 | 86.0849 | 498.1998 | 0.016474 | 77.0096 | 148.4269 | 13.323
2011-10-01 | 14:15 | PDT | 73 | 94.7767 | 521.0793 | 0.077918 | 83.1383 | 157.7575 | 15.308
2011-10-01 | 14:30 | PDT | 75 | 96.1675 | 524.7124 | 0.093263 | 84.1097 | 159.2285 | 15.6297
2011-10-01 | 14:45 | PDT | 66 | 90.0223 | 508.601 | 0.037399 | 79.7986 | 152.684 | 14.2164
2011-10-01 | 15:00 | PDT | 69 | 92.0385 | 513.9036 | 0.052406 | 81.2185 | 154.8442 | 14.6777
2011-10-01 | 15:15 | PDT | 68 | 91.3629 | 512.1285 | 0.047032 | 80.7433 | 154.1217 | 14.5229
2011-10-01 | 15:30 | PDT | 63 | 88.0378 | 503.3664 | 0.02554 | 78.3956 | 150.5449 | 13.7649
2011-10-01 | 15:45 | PDT | 85 | 103.3403 | 543.3301 | 0.19988 | 89.0825 | 166.7269 | 17.306
2011-10-01 | 16:00 | PDT | 77 | 97.5727 | 528.3756 | 0.11047 | 85.0887 | 160.7089 | 15.956
2011-10-01 | 16:15 | PDT | 83 | 101.8762 | 539.5463 | 0.17424 | 88.0724 | 165.2079 | 16.9616
2011-10-01 | 16:30 | PDT | 107 | 120.4497 | 586.9459 | 0.65796 | 100.7189 | 184.082 | 21.4044
2011-10-01 | 16:45 | PDT | 96 | 111.6621 | 564.6808 | 0.38549 | 94.7795 | 175.2552 | 19.283
2011-10-01 | 17:00 | PDT | 66 | 90.0223 | 508.601 | 0.037399 | 79.7986 | 152.684 | 14.2164
2011-10-01 | 17:15 | PDT | 69 | 92.0385 | 513.9036 | 0.052406 | 81.2185 | 154.8442 | 14.6777
2011-10-01 | 17:30 | PDT | 68 | 91.3629 | 512.1285 | 0.047032 | 80.7433 | 154.1217 | 14.5229
2011-10-01 | 17:45 | PDT | 70 | 92.7177 | 515.6862 | 0.058169 | 81.6956 | 155.5689 | 14.8336
2011-10-01 | 18:00 | PDT | 65 | 89.3573 | 506.8486 | 0.033114 | 79.329 | 151.9686 | 14.0648
2011-10-01 | 18:15 | PDT | 58 | 84.8003 | 494.7932 | 0.011803 | 76.0949 | 147.0266 | 13.0336
2011-10-01 | 18:30 | PDT | 64 | 88.6958 | 505.1037 | 0.029165 | 78.8614 | 151.2556 | 13.9143
2011-10-01 | 18:45 | PDT | 66 | 90.0223 | 508.601 | 0.037399 | 79.7986 | 152.684 | 14.2164
2011-10-01 | 19:00 | PDT | 60 | 86.0849 | 498.1998 | 0.016474 | 77.0096 | 148.4269 | 13.323
2011-10-01 | 19:15 | PDT | 56 | 83.5294 | 491.4169 | 0.0081037 | 75.1877 | 145.6355 | 12.7485
2011-10-01 | 19:30 | PDT | 82 | 101.1498 | 537.6657 | 0.16227 | 87.5703 | 164.4521 | 16.7912
2011-10-01 | 19:45 | PDT | 64 | 88.6958 | 505.1037 | 0.029165 | 78.8614 | 151.2556 | 13.9143
2011-10-01 | 20:00 | PDT | 55 | 82.8992 | 489.7401 | 0.0065841 | 74.7368 | 144.9435 | 12.6075
2011-10-01 | 20:15 | PDT | 63 | 88.0378 | 503.3664 | 0.02554 | 78.3956 | 150.5449 | 13.7649
2011-10-01 | 20:30 | PDT | 60 | 86.0849 | 498.1998 | 0.016474 | 77.0096 | 148.4269 | 13.323
2011-10-01 | 20:45 | PDT | 68 | 91.3629 | 512.1285 | 0.047032 | 80.7433 | 154.1217 | 14.5229
2011-10-01 | 21:00 | PDT | 60 | 86.0849 | 498.1998 | 0.016474 | 77.0096 | 148.4269 | 13.323
2011-10-01 | 21:15 | PDT | 52 | 81.0288 | 484.7552 | 0.0031789 | 73.3953 | 142.8811 | 12.1907
2011-10-01 | 21:30 | PDT | 70 | 92.7177 | 515.6862 | 0.058169 | 81.6956 | 155.5689 | 14.8336
2011-10-01 | 21:45 | PDT | 59 | 85.4408 | 496.4927 | 0.01401 | 76.5513 | 147.7256 | 13.1778
2011-10-01 | 22:00 | PDT | 64 | 88.6958 | 505.1037 | 0.029165 | 78.8614 | 151.2556 | 13.9143
2011-10-01 | 22:15 | PDT | 59 | 85.4408 | 496.4927 | 0.01401 | 76.5513 | 147.7256 | 13.1778
2011-10-01 | 22:30 | PDT | 63 | 88.0378 | 503.3664 | 0.02554 | 78.3956 | 150.5449 | 13.7649
2011-10-01 | 22:45 | PDT | 64 | 88.6958 | 505.1037 | 0.029165 | 78.8614 | 151.2556 | 13.9143
2011-10-01 | 23:00 | PDT | 57 | 84.1631 | 493.1012 | 0.0098387 | 75.6404 | 146.3299 | 12.8905
2011-10-01 | 23:15 | PDT | 69 | 92.0385 | 513.9036 | 0.052406 | 81.2185 | 154.8442 | 14.6777
2011-10-01 | 23:30 | PDT | 59 | 85.4408 | 496.4927 | 0.01401 | 76.5513 | 147.7256 | 13.1778
2011-10-01 | 23:45 | PDT | 59 | 85.4408 | 496.4927 | 0.01401 | 76.5513 | 147.7256 | 13.1778
2011-10-02 | 0:00 | PDT | 55 | 82.8992 | 489.7401 | 0.0065841 | 74.7368 | 144.9435 | 12.6075
2011-10-02 | 0:15 | PDT | 59 | 85.4408 | 496.4927 | 0.01401 | 76.5513 | 147.7256 | 13.1778
2011-10-02 | 0:30 | PDT | 54 | 82.2723 | 488.0709 | 0.0052661 | 74.2878 | 144.2537 | 12.4675
2011-10-02 | 0:45 | PDT | 56 | 83.5294 | 491.4169 | 0.0081037 | 75.1877 | 145.6355 | 12.7485
2011-10-02 | 1:00 | PDT | 57 | 84.1631 | 493.1012 | 0.0098387 | 75.6404 | 146.3299 | 12.8905
2011-10-02 | 1:15 | PDT | 59 | 85.4408 | 496.4927 | 0.01401 | 76.5513 | 147.7256 | 13.1778
2011-10-02 | 1:30 | PDT | 61 | 86.7324 | 499.9144 | 0.019208 | 77.4698 | 149.1306 | 13.4692
2011-10-02 | 1:45 | PDT | 61 | 86.7324 | 499.9144 | 0.019208 | 77.4698 | 149.1306 | 13.4692
2011-10-02 | 2:00 | PDT | 56 | 83.5294 | 491.4169 | 0.0081037 | 75.1877 | 145.6355 | 12.7485
2011-10-02 | 2:15 | PDT | 60 | 86.0849 | 498.1998 | 0.016474 | 77.0096 | 148.4269 | 13.323
2011-10-02 | 2:30 | PDT | 53 | 81.6489 | 486.4092 | 0.0041357 | 73.8406 | 143.5663 | 12.3286
2011-10-02 | 2:45 | PDT | 59 | 85.4408 | 496.4927 | 0.01401 | 76.5513 | 147.7256 | 13.1778
2011-10-02 | 3:00 | PDT | 62 | 87.3834 | 501.6366 | 0.022226 | 77.9318 | 149.8366 | 13.6165
2011-10-02 | 3:15 | PDT | 60 | 86.0849 | 498.1998 | 0.016474 | 77.0096 | 148.4269 | 13.323
2011-10-02 | 3:30 | PDT | 64 | 88.6958 | 505.1037 | 0.029165 | 78.8614 | 151.2556 | 13.9143
2011-10-02 | 3:45 | PDT | 59 | 85.4408 | 496.4927 | 0.01401 | 76.5513 | 147.7256 | 13.1778
2011-10-02 | 4:00 | PDT | 65 | 89.3573 | 506.8486 | 0.033114 | 79.329 | 151.9686 | 14.0648
2011-10-02 | 4:15 | PDT | 66 | 90.0223 | 508.601 | 0.037399 | 79.7986 | 152.684 | 14.2164
2011-10-02 | 4:30 | PDT | 55 | 82.8992 | 489.7401 | 0.0065841 | 74.7368 | 144.9435 | 12.6075
2011-10-02 | 4:45 | PDT | 51 | 80.4121 | 483.1087 | 0.0023815 | 72.9518 | 142.1983 | 12.0538
2011-10-02 | 5:00 | PDT | 63 | 88.0378 | 503.3664 | 0.02554 | 78.3956 | 150.5449 | 13.7649
2011-10-02 | 5:15 | PDT | 65 | 89.3573 | 506.8486 | 0.033114 | 79.329 | 151.9686 | 14.0648
2011-10-02 | 5:30 | PDT | 57 | 84.1631 | 493.1012 | 0.0098387 | 75.6404 | 146.3299 | 12.8905
2011-10-02 | 5:45 | PDT | 61 | 86.7324 | 499.9144 | 0.019208 | 77.4698 | 149.1306 | 13.4692
2011-10-02 | 6:00 | PDT | 59 | 85.4408 | 496.4927 | 0.01401 | 76.5513 | 147.7256 | 13.1778
2011-10-02 | 6:15 | PDT | 61 | 86.7324 | 499.9144 | 0.019208 | 77.4698 | 149.1306 | 13.4692
2011-10-02 | 6:30 | PDT | 59 | 85.4408 | 496.4927 | 0.01401 | 76.5513 | 147.7256 | 13.1778
2011-10-02 | 6:45 | PDT | 53 | 81.6489 | 486.4092 | 0.0041357 | 73.8406 | 143.5663 | 12.3286
2011-10-02 | 7:00 | PDT | 63 | 88.0378 | 503.3664 | 0.02554 | 78.3956 | 150.5449 | 13.7649
2011-10-02 | 7:15 | PDT | 63 | 88.0378 | 503.3664 | 0.02554 | 78.3956 | 150.5449 | 13.7649
2011-10-02 | 7:30 | PDT | 56 | 83.5294 | 491.4169 | 0.0081037 | 75.1877 | 145.6355 | 12.7485
2011-10-02 | 7:45 | PDT | 57 | 84.1631 | 493.1012 | 0.0098387 | 75.6404 | 146.3299 | 12.8905
2011-10-02 | 8:00 | PDT | 63 | 88.0378 | 503.3664 | 0.02554 | 78.3956 | 150.5449 | 13.7649
2011-10-02 | 8:15 | PDT | 53 | 81.6489 | 486.4092 | 0.0041357 | 73.8406 | 143.5663 | 12.3286
2011-10-02 | 8:30 | PDT | 48 | 78.5823 | 478.215 | 0 | 71.6323 | 140.1635 | 11.6493
2011-10-02 | 8:45 | PDT | 55 | 82.8992 | 489.7401 | 0.0065841 | 74.7368 | 144.9435 | 12.6075
2011-10-02 | 9:00 | PDT | 50 | 79.7988 | 481.4699 | 0.0017294 | 72.5101 | 141.5177 | 11.9179
2011-10-02 | 9:15 | PDT | 54 | 82.2723 | 488.0709 | 0.0052661 | 74.2878 | 144.2537 | 12.4675
2011-10-02 | 9:30 | PDT | 62 | 87.3834 | 501.6366 | 0.022226 | 77.9318 | 149.8366 | 13.6165
2011-10-02 | 9:45 | PDT | 60 | 86.0849 | 498.1998 | 0.016474 | 77.0096 | 148.4269 | 13.323
2011-10-02 | 10:00 | PDT | 58 | 84.8003 | 494.7932 | 0.011803 | 76.0949 | 147.0266 | 13.0336
2011-10-02 | 10:15 | PDT | 46 | 77.3791 | 474.9905 | 0 | 70.7617 | 138.8184 | 11.3846
2011-10-02 | 10:30 | PDT | 49 | 79.1889 | 479.8386 | 0.0012082 | 72.0703 | 140.8395 | 11.7831
2011-10-02 | 10:45 | PDT | 60 | 86.0849 | 498.1998 | 0.016474 | 77.0096 | 148.4269 | 13.323
2011-10-02 | 11:00 | PDT | 52 | 81.0288 | 484.7552 | 0.0031789 | 73.3953 | 142.8811 | 12.1907
2011-10-02 | 11:15 | PDT | 58 | 84.8003 | 494.7932 | 0.011803 | 76.0949 | 147.0266 | 13.0336
2011-10-02 | 11:30 | PDT | 53 | 81.6489 | 486.4092 | 0.0041357 | 73.8406 | 143.5663 | 12.3286
2011-10-02 | 11:45 | PDT | 58 | 84.8003 | 494.7932 | 0.011803 | 76.0949 | 147.0266 | 13.0336
2011-10-02 | 12:00 | PDT | 57 | 84.1631 | 493.1012 | 0.0098387 | 75.6404 | 146.3299 | 12.8905
2011-10-02 | 12:15 | PDT | 52 | 81.0288 | 484.7552 | 0.0031789 | 73.3953 | 142.8811 | 12.1907
2011-10-02 | 12:30 | PDT | 50 | 79.7988 | 481.4699 | 0.0017294 | 72.5101 | 141.5177 | 11.9179
2011-10-02 | 12:45 | PDT | 53 | 81.6489 | 486.4092 | 0.0041357 | 73.8406 | 143.5663 | 12.3286
2011-10-02 | 13:00 | PDT | 54 | 82.2723 | 488.0709 | 0.0052661 | 74.2878 | 144.2537 | 12.4675
2011-10-02 | 13:15 | PDT | 64 | 88.6958 | 505.1037 | 0.029165 | 78.8614 | 151.2556 | 13.9143
2011-10-02 | 13:30 | PDT | 55 | 82.8992 | 489.7401 | 0.0065841 | 74.7368 | 144.9435 | 12.6075
2011-10-02 | 13:45 | PDT | 61 | 86.7324 | 499.9144 | 0.019208 | 77.4698 | 149.1306 | 13.4692
2011-10-02 | 14:00 | PDT | 61 | 86.7324 | 499.9144 | 0.019208 | 77.4698 | 149.1306 | 13.4692
2011-10-02 | 14:15 | PDT | 66 | 90.0223 | 508.601 | 0.037399 | 79.7986 | 152.684 | 14.2164
2011-10-02 | 14:30 | PDT | 67 | 90.6908 | 510.361 | 0.042034 | 80.27 | 153.4017 | 14.3691
2011-10-02 | 14:45 | PDT | 60 | 86.0849 | 498.1998 | 0.016474 | 77.0096 | 148.4269 | 13.323
2011-10-02 | 15:00 | PDT | 66 | 90.0223 | 508.601 | 0.037399 | 79.7986 | 152.684 | 14.2164
2011-10-02 | 15:15 | PDT | 65 | 89.3573 | 506.8486 | 0.033114 | 79.329 | 151.9686 | 14.0648
2011-10-02 | 15:30 | PDT | 62 | 87.3834 | 501.6366 | 0.022226 | 77.9318 | 149.8366 | 13.6165
2011-10-02 | 15:45 | PDT | 54 | 82.2723 | 488.0709 | 0.0052661 | 74.2878 | 144.2537 | 12.4675
2011-10-02 | 16:00 | PDT | 64 | 88.6958 | 505.1037 | 0.029165 | 78.8614 | 151.2556 | 13.9143
2011-10-02 | 16:15 | PDT | 60 | 86.0849 | 498.1998 | 0.016474 | 77.0096 | 148.4269 | 13.323
2011-10-02 | 16:30 | PDT | 70 | 92.7177 | 515.6862 | 0.058169 | 81.6956 | 155.5689 | 14.8336
2011-10-02 | 16:45 | PDT | 65 | 89.3573 | 506.8486 | 0.033114 | 79.329 | 151.9686 | 14.0648
2011-10-02 | 17:00 | PDT | 77 | 97.5727 | 528.3756 | 0.11047 | 85.0887 | 160.7089 | 15.956
2011-10-02 | 17:15 | PDT | 69 | 92.0385 | 513.9036 | 0.052406 | 81.2185 | 154.8442 | 14.6777
2011-10-02 | 17:30 | PDT | 72 | 94.0868 | 519.274 | 0.070912 | 82.6555 | 157.0256 | 15.1488
2011-10-02 | 17:45 | PDT | 71 | 93.4005 | 517.4763 | 0.064333 | 82.1746 | 156.2961 | 14.9906
2011-10-02 | 18:00 | PDT | 77 | 97.5727 | 528.3756 | 0.11047 | 85.0887 | 160.7089 | 15.956
2011-10-02 | 18:15 | PDT | 66 | 90.0223 | 508.601 | 0.037399 | 79.7986 | 152.684 | 14.2164
2011-10-02 | 18:30 | PDT | 81 | 100.427 | 535.7926 | 0.15086 | 87.0701 | 163.6986 | 16.6219
2011-10-02 | 18:45 | PDT | 62 | 87.3834 | 501.6366 | 0.022226 | 77.9318 | 149.8366 | 13.6165
2011-10-02 | 19:00 | PDT | 61 | 86.7324 | 499.9144 | 0.019208 | 77.4698 | 149.1306 | 13.4692
2011-10-02 | 19:15 | PDT | 69 | 92.0385 | 513.9036 | 0.052406 | 81.2185 | 154.8442 | 14.6777
2011-10-02 | 19:30 | PDT | 64 | 88.6958 | 505.1037 | 0.029165 | 78.8614 | 151.2556 | 13.9143
2011-10-02 | 19:45 | PDT | 72 | 94.0868 | 519.274 | 0.070912 | 82.6555 | 157.0256 | 15.1488
2011-10-02 | 20:00 | PDT | 60 | 86.0849 | 498.1998 | 0.016474 | 77.0096 | 148.4269 | 13.323
2011-10-02 | 20:15 | PDT | 58 | 84.8003 | 494.7932 | 0.011803 | 76.0949 | 147.0266 | 13.0336
2011-10-02 | 20:30 | PDT | 77 | 97.5727 | 528.3756 | 0.11047 | 85.0887 | 160.7089 | 15.956
2011-10-02 | 20:45 | PDT | 64 | 88.6958 | 505.1037 | 0.029165 | 78.8614 | 151.2556 | 13.9143
2011-10-02 | 21:00 | PDT | 74 | 95.4703 | 522.892 | 0.085365 | 83.623 | 158.4918 | 15.4683
2011-10-02 | 21:15 | PDT | 86 | 104.078 | 545.2334 | 0.21357 | 89.5906 | 167.49 | 17.4799
2011-10-02 | 21:30 | PDT | 64 | 88.6958 | 505.1037 | 0.029165 | 78.8614 | 151.2556 | 13.9143
2011-10-02 | 21:45 | PDT | 65 | 89.3573 | 506.8486 | 0.033114 | 79.329 | 151.9686 | 14.0648
2011-10-02 | 22:00 | PDT | 63 | 88.0378 | 503.3664 | 0.02554 | 78.3956 | 150.5449 | 13.7649
2011-10-02 | 22:15 | PDT | 82 | 101.1498 | 537.6657 | 0.16227 | 87.5703 | 164.4521 | 16.7912
2011-10-02 | 22:30 | PDT | 63 | 88.0378 | 503.3664 | 0.02554 | 78.3956 | 150.5449 | 13.7649
2011-10-02 | 22:45 | PDT | 71 | 93.4005 | 517.4763 | 0.064333 | 82.1746 | 156.2961 | 14.9906
2011-10-02 | 23:00 | PDT | 74 | 95.4703 | 522.892 | 0.085365 | 83.623 | 158.4918 | 15.4683
2011-10-02 | 23:15 | PDT | 54 | 82.2723 | 488.0709 | 0.0052661 | 74.2878 | 144.2537 | 12.4675
2011-10-02 | 23:30 | PDT | 80 | 99.7079 | 533.927 | 0.13998 | 86.5718 | 162.9476 | 16.4537
2011-10-02 | 23:45 | PDT | 76 | 96.8683 | 526.5402 | 0.10163 | 84.5982 | 159.9675 | 15.7923
2011-10-03 | 0:00 | PDT | 63 | 88.0378 | 503.3664 | 0.02554 | 78.3956 | 150.5449 | 13.7649
2011-10-03 | 0:15 | PDT | 56 | 83.5294 | 491.4169 | 0.0081037 | 75.1877 | 145.6355 | 12.7485
2011-10-03 | 0:30 | PDT | 60 | 86.0849 | 498.1998 | 0.016474 | 77.0096 | 148.4269 | 13.323
2011-10-03 | 0:45 | PDT | 59 | 85.4408 | 496.4927 | 0.01401 | 76.5513 | 147.7256 | 13.1778
2011-10-03 | 1:00 | PDT | 64 | 88.6958 | 505.1037 | 0.029165 | 78.8614 | 151.2556 | 13.9143
2011-10-03 | 1:15 | PDT | 76 | 96.8683 | 526.5402 | 0.10163 | 84.5982 | 159.9675 | 15.7923
2011-10-03 | 1:30 | PDT | 64 | 88.6958 | 505.1037 | 0.029165 | 78.8614 | 151.2556 | 13.9143
2011-10-03 | 1:45 | PDT | 50 | 79.7988 | 481.4699 | 0.0017294 | 72.5101 | 141.5177 | 11.9179
2011-10-03 | 2:00 | PDT | 56 | 83.5294 | 491.4169 | 0.0081037 | 75.1877 | 145.6355 | 12.7485
2011-10-03 | 2:15 | PDT | 59 | 85.4408 | 496.4927 | 0.01401 | 76.5513 | 147.7256 | 13.1778
2011-10-03 | 2:30 | PDT | 51 | 80.4121 | 483.1087 | 0.0023815 | 72.9518 | 142.1983 | 12.0538
2011-10-03 | 2:45 | PDT | 57 | 84.1631 | 493.1012 | 0.0098387 | 75.6404 | 146.3299 | 12.8905
2011-10-03 | 3:00 | PDT | 56 | 83.5294 | 491.4169 | 0.0081037 | 75.1877 | 145.6355 | 12.7485
2011-10-03 | 3:15 | PDT | 57 | 84.1631 | 493.1012 | 0.0098387 | 75.6404 | 146.3299 | 12.8905
2011-10-03 | 3:30 | PDT | 52 | 81.0288 | 484.7552 | 0.0031789 | 73.3953 | 142.8811 | 12.1907
2011-10-03 | 3:45 | PDT | 55 | 82.8992 | 489.7401 | 0.0065841 | 74.7368 | 144.9435 | 12.6075
2011-10-03 | 4:00 | PDT | 60 | 86.0849 | 498.1998 | 0.016474 | 77.0096 | 148.4269 | 13.323
2011-10-03 | 4:15 | PDT | 55 | 82.8992 | 489.7401 | 0.0065841 | 74.7368 | 144.9435 | 12.6075
2011-10-03 | 4:30 | PDT | 54 | 82.2723 | 488.0709 | 0.0052661 | 74.2878 | 144.2537 | 12.4675
2011-10-03 | 4:45 | PDT | 56 | 83.5294 | 491.4169 | 0.0081037 | 75.1877 | 145.6355 | 12.7485
2011-10-03 | 5:00 | PDT | 54 | 82.2723 | 488.0709 | 0.0052661 | 74.2878 | 144.2537 | 12.4675
2011-10-03 | 5:15 | PDT | 58 | 84.8003 | 494.7932 | 0.011803 | 76.0949 | 147.0266 | 13.0336
2011-10-03 | 5:30 | PDT | 53 | 81.6489 | 486.4092 | 0.0041357 | 73.8406 | 143.5663 | 12.3286
2011-10-03 | 5:45 | PDT | 54 | 82.2723 | 488.0709 | 0.0052661 | 74.2878 | 144.2537 | 12.4675
2011-10-03 | 6:00 | PDT | 58 | 84.8003 | 494.7932 | 0.011803 | 76.0949 | 147.0266 | 13.0336
2011-10-03 | 6:15 | PDT | 63 | 88.0378 | 503.3664 | 0.02554 | 78.3956 | 150.5449 | 13.7649
2011-10-03 | 6:30 | PDT | 52 | 81.0288 | 484.7552 | 0.0031789 | 73.3953 | 142.8811 | 12.1907
2011-10-03 | 6:45 | PDT | 52 | 81.0288 | 484.7552 | 0.0031789 | 73.3953 | 142.8811 | 12.1907
2011-10-03 | 7:00 | PDT | 58 | 84.8003 | 494.7932 | 0.011803 | 76.0949 | 147.0266 | 13.0336
2011-10-03 | 7:15 | PDT | 63 | 88.0378 | 503.3664 | 0.02554 | 78.3956 | 150.5449 | 13.7649
2011-10-03 | 7:30 | PDT | 64 | 88.6958 | 505.1037 | 0.029165 | 78.8614 | 151.2556 | 13.9143
2011-10-03 | 7:45 | PDT | 58 | 84.8003 | 494.7932 | 0.011803 | 76.0949 | 147.0266 | 13.0336
2011-10-03 | 8:00 | PDT | 56 | 83.5294 | 491.4169 | 0.0081037 | 75.1877 | 145.6355 | 12.7485
2011-10-03 | 8:15 | PDT | 62 | 87.3834 | 501.6366 | 0.022226 | 77.9318 | 149.8366 | 13.6165
2011-10-03 | 8:30 | PDT | 59 | 85.4408 | 496.4927 | 0.01401 | 76.5513 | 147.7256 | 13.1778
2011-10-03 | 8:45 | PDT | 52 | 81.0288 | 484.7552 | 0.0031789 | 73.3953 | 142.8811 | 12.1907
2011-10-03 | 9:00 | PDT | 69 | 92.0385 | 513.9036 | 0.052406 | 81.2185 | 154.8442 | 14.6777
2011-10-03 | 9:15 | PDT | 56 | 83.5294 | 491.4169 | 0.0081037 | 75.1877 | 145.6355 | 12.7485
2011-10-03 | 9:30 | PDT | 61 | 86.7324 | 499.9144 | 0.019208 | 77.4698 | 149.1306 | 13.4692
2011-10-03 | 9:45 | PDT | 58 | 84.8003 | 494.7932 | 0.011803 | 76.0949 | 147.0266 | 13.0336
2011-10-03 | 10:00 | PDT | 61 | 86.7324 | 499.9144 | 0.019208 | 77.4698 | 149.1306 | 13.4692
2011-10-03 | 10:15 | PDT | 52 | 81.0288 | 484.7552 | 0.0031789 | 73.3953 | 142.8811 | 12.1907
2011-10-03 | 10:30 | PDT | 54 | 82.2723 | 488.0709 | 0.0052661 | 74.2878 | 144.2537 | 12.4675
2011-10-03 | 10:45 | PDT | 53 | 81.6489 | 486.4092 | 0.0041357 | 73.8406 | 143.5663 | 12.3286
2011-10-03 | 11:00 | PDT | 72 | 94.0868 | 519.274 | 0.070912 | 82.6555 | 157.0256 | 15.1488
2011-10-03 | 11:15 | PDT | 90 | 107.0661 | 552.9218 | 0.27447 | 91.6423 | 170.5667 | 18.187
2011-10-03 | 11:30 | PDT | 100 | 114.8029 | 572.6712 | 0.4737 | 96.9109 | 178.4302 | 20.0375
2011-10-03 | 11:45 | PDT | 85 | 103.3403 | 543.3301 | 0.19988 | 89.0825 | 166.7269 | 17.306
2011-10-03 | 12:00 | PDT | 70 | 92.7177 | 515.6862 | 0.058169 | 81.6956 | 155.5689 | 14.8336
2011-10-03 | 12:15 | PDT | 68 | 91.3629 | 512.1285 | 0.047032 | 80.7433 | 154.1217 | 14.5229
2011-10-03 | 12:30 | PDT | 58 | 84.8003 | 494.7932 | 0.011803 | 76.0949 | 147.0266 | 13.0336
2011-10-03 | 12:45 | PDT | 66 | 90.0223 | 508.601 | 0.037399 | 79.7986 | 152.684 | 14.2164
2011-10-03 | 13:00 | PDT | 70 | 92.7177 | 515.6862 | 0.058169 | 81.6956 | 155.5689 | 14.8336
2011-10-03 | 13:15 | PDT | 73 | 94.7767 | 521.0793 | 0.077918 | 83.1383 | 157.7575 | 15.308
2011-10-03 | 13:30 | PDT | 60 | 86.0849 | 498.1998 | 0.016474 | 77.0096 | 148.4269 | 13.323
2011-10-03 | 13:45 | PDT | 68 | 91.3629 | 512.1285 | 0.047032 | 80.7433 | 154.1217 | 14.5229
2011-10-03 | 14:00 | PDT | 62 | 87.3834 | 501.6366 | 0.022226 | 77.9318 | 149.8366 | 13.6165
2011-10-03 | 14:15 | PDT | 57 | 84.1631 | 493.1012 | 0.0098387 | 75.6404 | 146.3299 | 12.8905
2011-10-03 | 14:30 | PDT | 68 | 91.3629 | 512.1285 | 0.047032 | 80.7433 | 154.1217 | 14.5229
2011-10-03 | 14:45 | PDT | 77 | 97.5727 | 528.3756 | 0.11047 | 85.0887 | 160.7089 | 15.956
2011-10-03 | 15:00 | PDT | 72 | 94.0868 | 519.274 | 0.070912 | 82.6555 | 157.0256 | 15.1488
2011-10-03 | 15:15 | PDT | 69 | 92.0385 | 513.9036 | 0.052406 | 81.2185 | 154.8442 | 14.6777
2011-10-03 | 15:30 | PDT | 73 | 94.7767 | 521.0793 | 0.077918 | 83.1383 | 157.7575 | 15.308
2011-10-03 | 15:45 | PDT | 58 | 84.8003 | 494.7932 | 0.011803 | 76.0949 | 147.0266 | 13.0336
2011-10-03 | 16:00 | PDT | 64 | 88.6958 | 505.1037 | 0.029165 | 78.8614 | 151.2556 | 13.9143
2011-10-03 | 16:15 | PDT | 74 | 95.4703 | 522.892 | 0.085365 | 83.623 | 158.4918 | 15.4683
2011-10-03 | 16:30 | PDT | 72 | 94.0868 | 519.274 | 0.070912 | 82.6555 | 157.0256 | 15.1488
2011-10-03 | 16:45 | PDT | 67 | 90.6908 | 510.361 | 0.042034 | 80.27 | 153.4017 | 14.3691
2011-10-03 | 17:00 | PDT | 68 | 91.3629 | 512.1285 | 0.047032 | 80.7433 | 154.1217 | 14.5229
2011-10-03 | 17:15 | PDT | 63 | 88.0378 | 503.3664 | 0.02554 | 78.3956 | 150.5449 | 13.7649
2011-10-03 | 17:30 | PDT | 74 | 95.4703 | 522.892 | 0.085365 | 83.623 | 158.4918 | 15.4683
2011-10-03 | 17:45 | PDT | 70 | 92.7177 | 515.6862 | 0.058169 | 81.6956 | 155.5689 | 14.8336
2011-10-03 | 18:00 | PDT | 75 | 96.1675 | 524.7124 | 0.093263 | 84.1097 | 159.2285 | 15.6297
2011-10-03 | 18:15 | PDT | 72 | 94.0868 | 519.274 | 0.070912 | 82.6555 | 157.0256 | 15.1488
2011-10-03 | 18:30 | PDT | 63 | 88.0378 | 503.3664 | 0.02554 | 78.3956 | 150.5449 | 13.7649
2011-10-03 | 18:45 | PDT | 70 | 92.7177 | 515.6862 | 0.058169 | 81.6956 | 155.5689 | 14.8336
2011-10-03 | 19:00 | PDT | 75 | 96.1675 | 524.7124 | 0.093263 | 84.1097 | 159.2285 | 15.6297
2011-10-03 | 19:15 | PDT | 81 | 100.427 | 535.7926 | 0.15086 | 87.0701 | 163.6986 | 16.6219
2011-10-03 | 19:30 | PDT | 67 | 90.6908 | 510.361 | 0.042034 | 80.27 | 153.4017 | 14.3691
2011-10-03 | 19:45 | PDT | 75 | 96.1675 | 524.7124 | 0.093263 | 84.1097 | 159.2285 | 15.6297
2011-10-03 | 20:00 | PDT | 91 | 107.8226 | 554.8627 | 0.29129 | 92.1602 | 171.342 | 18.3668
2011-10-03 | 20:15 | PDT | 77 | 97.5727 | 528.3756 | 0.11047 | 85.0887 | 160.7089 | 15.956
2011-10-03 | 20:30 | PDT | 71 | 93.4005 | 517.4763 | 0.064333 | 82.1746 | 156.2961 | 14.9906
2011-10-03 | 20:45 | PDT | 64 | 88.6958 | 505.1037 | 0.029165 | 78.8614 | 151.2556 | 13.9143
2011-10-03 | 21:00 | PDT | 83 | 101.8762 | 539.5463 | 0.17424 | 88.0724 | 165.2079 | 16.9616
2011-10-03 | 21:15 | PDT | 88 | 105.5645 | 549.0625 | 0.24277 | 90.6125 | 169.0235 | 17.8311
2011-10-03 | 21:30 | PDT | 59 | 85.4408 | 496.4927 | 0.01401 | 76.5513 | 147.7256 | 13.1778
2011-10-03 | 21:45 | PDT | 70 | 92.7177 | 515.6862 | 0.058169 | 81.6956 | 155.5689 | 14.8336
2011-10-03 | 22:00 | PDT | 61 | 86.7324 | 499.9144 | 0.019208 | 77.4698 | 149.1306 | 13.4692
2011-10-03 | 22:15 | PDT | 74 | 95.4703 | 522.892 | 0.085365 | 83.623 | 158.4918 | 15.4683
2011-10-03 | 22:30 | PDT | 78 | 98.2808 | 530.2185 | 0.1198 | 85.5812 | 161.4528 | 16.1207
2011-10-03 | 22:45 | PDT | 61 | 86.7324 | 499.9144 | 0.019208 | 77.4698 | 149.1306 | 13.4692
2011-10-03 | 23:00 | PDT | 55 | 82.8992 | 489.7401 | 0.0065841 | 74.7368 | 144.9435 | 12.6075
2011-10-03 | 23:15 | PDT | 59 | 85.4408 | 496.4927 | 0.01401 | 76.5513 | 147.7256 | 13.1778
2011-10-03 | 23:30 | PDT | 62 | 87.3834 | 501.6366 | 0.022226 | 77.9318 | 149.8366 | 13.6165
2011-10-03 | 23:45 | PDT | 62 | 87.3834 | 501.6366 | 0.022226 | 77.9318 | 149.8366 | 13.6165
2011-10-04 | 0:00 | PDT | 56 | 83.5294 | 491.4169 | 0.0081037 | 75.1877 | 145.6355 | 12.7485
2011-10-04 | 0:15 | PDT | 64 | 88.6958 | 505.1037 | 0.029165 | 78.8614 | 151.2556 | 13.9143
2011-10-04 | 0:30 | PDT | 56 | 83.5294 | 491.4169 | 0.0081037 | 75.1877 | 145.6355 | 12.7485
2011-10-04 | 0:45 | PDT | 70 | 92.7177 | 515.6862 | 0.058169 | 81.6956 | 155.5689 | 14.8336
2011-10-04 | 1:00 | PDT | 58 | 84.8003 | 494.7932 | 0.011803 | 76.0949 | 147.0266 | 13.0336
2011-10-04 | 1:15 | PDT | 73 | 94.7767 | 521.0793 | 0.077918 | 83.1383 | 157.7575 | 15.308
2011-10-04 | 1:30 | PDT | 54 | 82.2723 | 488.0709 | 0.0052661 | 74.2878 | 144.2537 | 12.4675
2011-10-04 | 1:45 | PDT | 53 | 81.6489 | 486.4092 | 0.0041357 | 73.8406 | 143.5663 | 12.3286
2011-10-04 | 2:00 | PDT | 56 | 83.5294 | 491.4169 | 0.0081037 | 75.1877 | 145.6355 | 12.7485
2011-10-04 | 2:15 | PDT | 62 | 87.3834 | 501.6366 | 0.022226 | 77.9318 | 149.8366 | 13.6165
2011-10-04 | 2:30 | PDT | 68 | 91.3629 | 512.1285 | 0.047032 | 80.7433 | 154.1217 | 14.5229
2011-10-04 | 2:45 | PDT | 68 | 91.3629 | 512.1285 | 0.047032 | 80.7433 | 154.1217 | 14.5229
2011-10-04 | 3:00 | PDT | 58 | 84.8003 | 494.7932 | 0.011803 | 76.0949 | 147.0266 | 13.0336
2011-10-04 | 3:15 | PDT | 63 | 88.0378 | 503.3664 | 0.02554 | 78.3956 | 150.5449 | 13.7649
2011-10-04 | 3:30 | PDT | 60 | 86.0849 | 498.1998 | 0.016474 | 77.0096 | 148.4269 | 13.323
2011-10-04 | 3:45 | PDT | 61 | 86.7324 | 499.9144 | 0.019208 | 77.4698 | 149.1306 | 13.4692
2011-10-04 | 4:00 | PDT | 61 | 86.7324 | 499.9144 | 0.019208 | 77.4698 | 149.1306 | 13.4692
2011-10-04 | 4:15 | PDT | 48 | 78.5823 | 478.215 | 0 | 71.6323 | 140.1635 | 11.6493
2011-10-04 | 4:30 | PDT | 58 | 84.8003 | 494.7932 | 0.011803 | 76.0949 | 147.0266 | 13.0336
2011-10-04 | 4:45 | PDT | 52 | 81.0288 | 484.7552 | 0.0031789 | 73.3953 | 142.8811 | 12.1907
2011-10-04 | 5:00 | PDT | 56 | 83.5294 | 491.4169 | 0.0081037 | 75.1877 | 145.6355 | 12.7485
2011-10-04 | 5:15 | PDT | 64 | 88.6958 | 505.1037 | 0.029165 | 78.8614 | 151.2556 | 13.9143
2011-10-04 | 5:30 | PDT | 64 | 88.6958 | 505.1037 | 0.029165 | 78.8614 | 151.2556 | 13.9143
2011-10-04 | 5:45 | PDT | 59 | 85.4408 | 496.4927 | 0.01401 | 76.5513 | 147.7256 | 13.1778
2011-10-04 | 6:00 | PDT | 58 | 84.8003 | 494.7932 | 0.011803 | 76.0949 | 147.0266 | 13.0336
2011-10-04 | 6:15 | PDT | 56 | 83.5294 | 491.4169 | 0.0081037 | 75.1877 | 145.6355 | 12.7485
2011-10-04 | 6:30 | PDT | 62 | 87.3834 | 501.6366 | 0.022226 | 77.9318 | 149.8366 | 13.6165
2011-10-04 | 6:45 | PDT | 55 | 82.8992 | 489.7401 | 0.0065841 | 74.7368 | 144.9435 | 12.6075
2011-10-04 | 7:00 | PDT | 61 | 86.7324 | 499.9144 | 0.019208 | 77.4698 | 149.1306 | 13.4692
2011-10-04 | 7:15 | PDT | 66 | 90.0223 | 508.601 | 0.037399 | 79.7986 | 152.684 | 14.2164
2011-10-04 | 7:30 | PDT | 60 | 86.0849 | 498.1998 | 0.016474 | 77.0096 | 148.4269 | 13.323
2011-10-04 | 7:45 | PDT | 55 | 82.8992 | 489.7401 | 0.0065841 | 74.7368 | 144.9435 | 12.6075
2011-10-04 | 8:00 | PDT | 56 | 83.5294 | 491.4169 | 0.0081037 | 75.1877 | 145.6355 | 12.7485
2011-10-04 | 8:15 | PDT | 56 | 83.5294 | 491.4169 | 0.0081037 | 75.1877 | 145.6355 | 12.7485
2011-10-04 | 8:30 | PDT | 58 | 84.8003 | 494.7932 | 0.011803 | 76.0949 | 147.0266 | 13.0336
2011-10-04 | 8:45 | PDT | 62 | 87.3834 | 501.6366 | 0.022226 | 77.9318 | 149.8366 | 13.6165
2011-10-04 | 9:00 | PDT | 64 | 88.6958 | 505.1037 | 0.029165 | 78.8614 | 151.2556 | 13.9143
2011-10-04 | 9:15 | PDT | 61 | 86.7324 | 499.9144 | 0.019208 | 77.4698 | 149.1306 | 13.4692
2011-10-04 | 9:30 | PDT | 67 | 90.6908 | 510.361 | 0.042034 | 80.27 | 153.4017 | 14.3691
2011-10-04 | 9:45 | PDT | 54 | 82.2723 | 488.0709 | 0.0052661 | 74.2878 | 144.2537 | 12.4675
2011-10-04 | 10:00 | PDT | 57 | 84.1631 | 493.1012 | 0.0098387 | 75.6404 | 146.3299 | 12.8905
2011-10-04 | 10:15 | PDT | 67 | 90.6908 | 510.361 | 0.042034 | 80.27 | 153.4017 | 14.3691
2011-10-04 | 10:30 | PDT | 62 | 87.3834 | 501.6366 | 0.022226 | 77.9318 | 149.8366 | 13.6165
2011-10-04 | 10:45 | PDT | 69 | 92.0385 | 513.9036 | 0.052406 | 81.2185 | 154.8442 | 14.6777
2011-10-04 | 11:00 | PDT | 61 | 86.7324 | 499.9144 | 0.019208 | 77.4698 | 149.1306 | 13.4692
2011-10-04 | 11:15 | PDT | 60 | 86.0849 | 498.1998 | 0.016474 | 77.0096 | 148.4269 | 13.323
2011-10-04 | 11:30 | PDT | 50 | 79.7988 | 481.4699 | 0.0017294 | 72.5101 | 141.5177 | 11.9179
2011-10-04 | 11:45 | PDT | 68 | 91.3629 | 512.1285 | 0.047032 | 80.7433 | 154.1217 | 14.5229
2011-10-04 | 12:00 | PDT | 59 | 85.4408 | 496.4927 | 0.01401 | 76.5513 | 147.7256 | 13.1778
2011-10-04 | 12:15 | PDT | 57 | 84.1631 | 493.1012 | 0.0098387 | 75.6404 | 146.3299 | 12.8905
2011-10-04 | 12:30 | PDT | 65 | 89.3573 | 506.8486 | 0.033114 | 79.329 | 151.9686 | 14.0648
2011-10-04 | 12:45 | PDT | 62 | 87.3834 | 501.6366 | 0.022226 | 77.9318 | 149.8366 | 13.6165
2011-10-04 | 13:00 | PDT | 73 | 94.7767 | 521.0793 | 0.077918 | 83.1383 | 157.7575 | 15.308
2011-10-04 | 13:15 | PDT | 60 | 86.0849 | 498.1998 | 0.016474 | 77.0096 | 148.4269 | 13.323
2011-10-04 | 13:30 | PDT | 62 | 87.3834 | 501.6366 | 0.022226 | 77.9318 | 149.8366 | 13.6165
2011-10-04 | 13:45 | PDT | 67 | 90.6908 | 510.361 | 0.042034 | 80.27 | 153.4017 | 14.3691
2011-10-04 | 14:00 | PDT | 75 | 96.1675 | 524.7124 | 0.093263 | 84.1097 | 159.2285 | 15.6297
2011-10-04 | 14:15 | PDT | 70 | 92.7177 | 515.6862 | 0.058169 | 81.6956 | 155.5689 | 14.8336
2011-10-04 | 14:30 | PDT | 70 | 92.7177 | 515.6862 | 0.058169 | 81.6956 | 155.5689 | 14.8336
2011-10-04 | 14:45 | PDT | 63 | 88.0378 | 503.3664 | 0.02554 | 78.3956 | 150.5449 | 13.7649
2011-10-04 | 15:00 | PDT | 57 | 84.1631 | 493.1012 | 0.0098387 | 75.6404 | 146.3299 | 12.8905
2011-10-04 | 15:15 | PDT | 83 | 101.8762 | 539.5463 | 0.17424 | 88.0724 | 165.2079 | 16.9616
2011-10-04 | 15:30 | PDT | 67 | 90.6908 | 510.361 | 0.042034 | 80.27 | 153.4017 | 14.3691
2011-10-04 | 15:45 | PDT | 67 | 90.6908 | 510.361 | 0.042034 | 80.27 | 153.4017 | 14.3691
2011-10-04 | 16:00 | PDT | 76 | 96.8683 | 526.5402 | 0.10163 | 84.5982 | 159.9675 | 15.7923
2011-10-04 | 16:15 | PDT | 65 | 89.3573 | 506.8486 | 0.033114 | 79.329 | 151.9686 | 14.0648
2011-10-04 | 16:30 | PDT | 71 | 93.4005 | 517.4763 | 0.064333 | 82.1746 | 156.2961 | 14.9906
2011-10-04 | 16:45 | PDT | 74 | 95.4703 | 522.892 | 0.085365 | 83.623 | 158.4918 | 15.4683
2011-10-04 | 17:00 | PDT | 62 | 87.3834 | 501.6366 | 0.022226 | 77.9318 | 149.8366 | 13.6165
2011-10-04 | 17:15 | PDT | 76 | 96.8683 | 526.5402 | 0.10163 | 84.5982 | 159.9675 | 15.7923
2011-10-04 | 17:30 | PDT | 75 | 96.1675 | 524.7124 | 0.093263 | 84.1097 | 159.2285 | 15.6297
2011-10-04 | 17:45 | PDT | 84 | 102.6064 | 541.4344 | 0.18677 | 88.5765 | 165.9662 | 17.1332
2011-10-04 | 18:00 | PDT | 77 | 97.5727 | 528.3756 | 0.11047 | 85.0887 | 160.7089 | 15.956
2011-10-04 | 18:15 | PDT | 75 | 96.1675 | 524.7124 | 0.093263 | 84.1097 | 159.2285 | 15.6297
2011-10-04 | 18:30 | PDT | 66 | 90.0223 | 508.601 | 0.037399 | 79.7986 | 152.684 | 14.2164
2011-10-04 | 18:45 | PDT | 76 | 96.8683 | 526.5402 | 0.10163 | 84.5982 | 159.9675 | 15.7923
2011-10-04 | 19:00 | PDT | 69 | 92.0385 | 513.9036 | 0.052406 | 81.2185 | 154.8442 | 14.6777
2011-10-04 | 19:15 | PDT | 81 | 100.427 | 535.7926 | 0.15086 | 87.0701 | 163.6986 | 16.6219
2011-10-04 | 19:30 | PDT | 69 | 92.0385 | 513.9036 | 0.052406 | 81.2185 | 154.8442 | 14.6777
2011-10-04 | 19:45 | PDT | 80 | 99.7079 | 533.927 | 0.13998 | 86.5718 | 162.9476 | 16.4537
2011-10-04 | 20:00 | PDT | 80 | 99.7079 | 533.927 | 0.13998 | 86.5718 | 162.9476 | 16.4537
2011-10-04 | 20:15 | PDT | 79 | 98.9925 | 532.069 | 0.12963 | 86.0755 | 162.199 | 16.2867
2011-10-04 | 20:30 | PDT | 74 | 95.4703 | 522.892 | 0.085365 | 83.623 | 158.4918 | 15.4683
2011-10-04 | 20:45 | PDT | 75 | 96.1675 | 524.7124 | 0.093263 | 84.1097 | 159.2285 | 15.6297
2011-10-04 | 21:00 | PDT | 79 | 98.9925 | 532.069 | 0.12963 | 86.0755 | 162.199 | 16.2867
2011-10-04 | 21:15 | PDT | 83 | 101.8762 | 539.5463 | 0.17424 | 88.0724 | 165.2079 | 16.9616
2011-10-04 | 21:30 | PDT | 72 | 94.0868 | 519.274 | 0.070912 | 82.6555 | 157.0256 | 15.1488
2011-10-04 | 21:45 | PDT | 80 | 99.7079 | 533.927 | 0.13998 | 86.5718 | 162.9476 | 16.4537
2011-10-04 | 22:00 | PDT | 95 | 110.8865 | 562.7021 | 0.36526 | 94.2516 | 174.4677 | 19.0974
2011-10-04 | 22:15 | PDT | 71 | 93.4005 | 517.4763 | 0.064333 | 82.1746 | 156.2961 | 14.9906
2011-10-04 | 22:30 | PDT | 78 | 98.2808 | 530.2185 | 0.1198 | 85.5812 | 161.4528 | 16.1207
2011-10-04 | 22:45 | PDT | 83 | 101.8762 | 539.5463 | 0.17424 | 88.0724 | 165.2079 | 16.9616
2011-10-04 | 23:00 | PDT | 86 | 104.078 | 545.2334 | 0.21357 | 89.5906 | 167.49 | 17.4799
2011-10-04 | 23:15 | PDT | 81 | 100.427 | 535.7926 | 0.15086 | 87.0701 | 163.6986 | 16.6219
2011-10-04 | 23:30 | PDT | 88 | 105.5645 | 549.0625 | 0.24277 | 90.6125 | 169.0235 | 17.8311
2011-10-04 | 23:45 | PDT | 82 | 101.1498 | 537.6657 | 0.16227 | 87.5703 | 164.4521 | 16.7912
2011-10-05 | 0:00 | PDT | 68 | 91.3629 | 512.1285 | 0.047032 | 80.7433 | 154.1217 | 14.5229
2011-10-05 | 0:15 | PDT | 82 | 101.1498 | 537.6657 | 0.16227 | 87.5703 | 164.4521 | 16.7912
2011-10-05 | 0:30 | PDT | 75 | 96.1675 | 524.7124 | 0.093263 | 84.1097 | 159.2285 | 15.6297
2011-10-05 | 0:45 | PDT | 71 | 93.4005 | 517.4763 | 0.064333 | 82.1746 | 156.2961 | 14.9906
2011-10-05 | 1:00 | PDT | 69 | 92.0385 | 513.9036 | 0.052406 | 81.2185 | 154.8442 | 14.6777
2011-10-05 | 1:15 | PDT | 78 | 98.2808 | 530.2185 | 0.1198 | 85.5812 | 161.4528 | 16.1207
2011-10-05 | 1:30 | PDT | 67 | 90.6908 | 510.361 | 0.042034 | 80.27 | 153.4017 | 14.3691
2011-10-05 | 1:45 | PDT | 79 | 98.9925 | 532.069 | 0.12963 | 86.0755 | 162.199 | 16.2867
2011-10-05 | 2:00 | PDT | 73 | 94.7767 | 521.0793 | 0.077918 | 83.1383 | 157.7575 | 15.308
2011-10-05 | 2:15 | PDT | 63 | 88.0378 | 503.3664 | 0.02554 | 78.3956 | 150.5449 | 13.7649
2011-10-05 | 2:30 | PDT | 70 | 92.7177 | 515.6862 | 0.058169 | 81.6956 | 155.5689 | 14.8336
2011-10-05 | 2:45 | PDT | 62 | 87.3834 | 501.6366 | 0.022226 | 77.9318 | 149.8366 | 13.6165
2011-10-05 | 3:00 | PDT | 81 | 100.427 | 535.7926 | 0.15086 | 87.0701 | 163.6986 | 16.6219
2011-10-05 | 3:15 | PDT | 76 | 96.8683 | 526.5402 | 0.10163 | 84.5982 | 159.9675 | 15.7923
2011-10-05 | 3:30 | PDT | 61 | 86.7324 | 499.9144 | 0.019208 | 77.4698 | 149.1306 | 13.4692
2011-10-05 | 3:45 | PDT | 73 | 94.7767 | 521.0793 | 0.077918 | 83.1383 | 157.7575 | 15.308
2011-10-05 | 4:00 | PDT | 66 | 90.0223 | 508.601 | 0.037399 | 79.7986 | 152.684 | 14.2164
2011-10-05 | 4:15 | PDT | 68 | 91.3629 | 512.1285 | 0.047032 | 80.7433 | 154.1217 | 14.5229
2011-10-05 | 4:30 | PDT | 64 | 88.6958 | 505.1037 | 0.029165 | 78.8614 | 151.2556 | 13.9143
2011-10-05 | 4:45 | PDT | 75 | 96.1675 | 524.7124 | 0.093263 | 84.1097 | 159.2285 | 15.6297
2011-10-05 | 5:00 | PDT | 72 | 94.0868 | 519.274 | 0.070912 | 82.6555 | 157.0256 | 15.1488
2011-10-05 | 5:15 | PDT | 74 | 95.4703 | 522.892 | 0.085365 | 83.623 | 158.4918 | 15.4683
2011-10-05 | 5:30 | PDT | 69 | 92.0385 | 513.9036 | 0.052406 | 81.2185 | 154.8442 | 14.6777
2011-10-05 | 5:45 | PDT | 69 | 92.0385 | 513.9036 | 0.052406 | 81.2185 | 154.8442 | 14.6777
2011-10-05 | 6:00 | PDT | 76 | 96.8683 | 526.5402 | 0.10163 | 84.5982 | 159.9675 | 15.7923
2011-10-05 | 6:15 | PDT | 72 | 94.0868 | 519.274 | 0.070912 | 82.6555 | 157.0256 | 15.1488
2011-10-05 | 6:30 | PDT | 74 | 95.4703 | 522.892 | 0.085365 | 83.623 | 158.4918 | 15.4683
2011-10-05 | 6:45 | PDT | 69 | 92.0385 | 513.9036 | 0.052406 | 81.2185 | 154.8442 | 14.6777
2011-10-05 | 7:00 | PDT | 72 | 94.0868 | 519.274 | 0.070912 | 82.6555 | 157.0256 | 15.1488
2011-10-05 | 7:15 | PDT | 78 | 98.2808 | 530.2185 | 0.1198 | 85.5812 | 161.4528 | 16.1207
2011-10-05 | 7:30 | PDT | 71 | 93.4005 | 517.4763 | 0.064333 | 82.1746 | 156.2961 | 14.9906
2011-10-05 | 7:45 | PDT | 78 | 98.2808 | 530.2185 | 0.1198 | 85.5812 | 161.4528 | 16.1207
2011-10-05 | 8:00 | PDT | 64 | 88.6958 | 505.1037 | 0.029165 | 78.8614 | 151.2556 | 13.9143
2011-10-05 | 8:15 | PDT | 76 | 96.8683 | 526.5402 | 0.10163 | 84.5982 | 159.9675 | 15.7923
2011-10-05 | 8:30 | PDT | 75 | 96.1675 | 524.7124 | 0.093263 | 84.1097 | 159.2285 | 15.6297
2011-10-05 | 8:45 | PDT | 80 | 99.7079 | 533.927 | 0.13998 | 86.5718 | 162.9476 | 16.4537
2011-10-05 | 9:00 | PDT | 60 | 86.0849 | 498.1998 | 0.016474 | 77.0096 | 148.4269 | 13.323
2011-10-05 | 9:15 | PDT | 65 | 89.3573 | 506.8486 | 0.033114 | 79.329 | 151.9686 | 14.0648
2011-10-05 | 9:30 | PDT | 74 | 95.4703 | 522.892 | 0.085365 | 83.623 | 158.4918 | 15.4683
2011-10-05 | 9:45 | PDT | 71 | 93.4005 | 517.4763 | 0.064333 | 82.1746 | 156.2961 | 14.9906
2011-10-05 | 10:00 | PDT | 67 | 90.6908 | 510.361 | 0.042034 | 80.27 | 153.4017 | 14.3691
2011-10-05 | 10:15 | PDT | 69 | 92.0385 | 513.9036 | 0.052406 | 81.2185 | 154.8442 | 14.6777
2011-10-05 | 10:30 | PDT | 68 | 91.3629 | 512.1285 | 0.047032 | 80.7433 | 154.1217 | 14.5229
2011-10-05 | 10:45 | PDT | 64 | 88.6958 | 505.1037 | 0.029165 | 78.8614 | 151.2556 | 13.9143
2011-10-05 | 11:00 | PDT | 65 | 89.3573 | 506.8486 | 0.033114 | 79.329 | 151.9686 | 14.0648
2011-10-05 | 11:15 | PDT | 74 | 95.4703 | 522.892 | 0.085365 | 83.623 | 158.4918 | 15.4683
2011-10-05 | 11:30 | PDT | 73 | 94.7767 | 521.0793 | 0.077918 | 83.1383 | 157.7575 | 15.308
2011-10-05 | 11:45 | PDT | 60 | 86.0849 | 498.1998 | 0.016474 | 77.0096 | 148.4269 | 13.323
2011-10-05 | 12:00 | PDT | 68 | 91.3629 | 512.1285 | 0.047032 | 80.7433 | 154.1217 | 14.5229
2011-10-05 | 12:15 | PDT | 67 | 90.6908 | 510.361 | 0.042034 | 80.27 | 153.4017 | 14.3691
2011-10-05 | 12:30 | PDT | 72 | 94.0868 | 519.274 | 0.070912 | 82.6555 | 157.0256 | 15.1488
2011-10-05 | 12:45 | PDT | 61 | 86.7324 | 499.9144 | 0.019208 | 77.4698 | 149.1306 | 13.4692
2011-10-05 | 13:00 | PDT | 74 | 95.4703 | 522.892 | 0.085365 | 83.623 | 158.4918 | 15.4683
2011-10-05 | 13:15 | PDT | 63 | 88.0378 | 503.3664 | 0.02554 | 78.3956 | 150.5449 | 13.7649
2011-10-05 | 13:30 | PDT | 78 | 98.2808 | 530.2185 | 0.1198 | 85.5812 | 161.4528 | 16.1207
2011-10-05 | 13:45 | PDT | 65 | 89.3573 | 506.8486 | 0.033114 | 79.329 | 151.9686 | 14.0648
2011-10-05 | 14:00 | PDT | 78 | 98.2808 | 530.2185 | 0.1198 | 85.5812 | 161.4528 | 16.1207
2011-10-05 | 14:15 | PDT | 68 | 91.3629 | 512.1285 | 0.047032 | 80.7433 | 154.1217 | 14.5229
2011-10-05 | 14:30 | PDT | 68 | 91.3629 | 512.1285 | 0.047032 | 80.7433 | 154.1217 | 14.5229
2011-10-05 | 14:45 | PDT | 65 | 89.3573 | 506.8486 | 0.033114 | 79.329 | 151.9686 | 14.0648
2011-10-05 | 15:00 | PDT | 72 | 94.0868 | 519.274 | 0.070912 | 82.6555 | 157.0256 | 15.1488
2011-10-05 | 15:15 | PDT | 64 | 88.6958 | 505.1037 | 0.029165 | 78.8614 | 151.2556 | 13.9143
2011-10-05 | 15:30 | PDT | 76 | 96.8683 | 526.5402 | 0.10163 | 84.5982 | 159.9675 | 15.7923
2011-10-05 | 15:45 | PDT | 69 | 92.0385 | 513.9036 | 0.052406 | 81.2185 | 154.8442 | 14.6777
2011-10-05 | 16:00 | PDT | 80 | 99.7079 | 533.927 | 0.13998 | 86.5718 | 162.9476 | 16.4537
2011-10-05 | 16:15 | PDT | 84 | 102.6064 | 541.4344 | 0.18677 | 88.5765 | 165.9662 | 17.1332
2011-10-05 | 16:30 | PDT | 80 | 99.7079 | 533.927 | 0.13998 | 86.5718 | 162.9476 | 16.4537
2011-10-05 | 16:45 | PDT | 67 | 90.6908 | 510.361 | 0.042034 | 80.27 | 153.4017 | 14.3691
2011-10-05 | 17:00 | PDT | 82 | 101.1498 | 537.6657 | 0.16227 | 87.5703 | 164.4521 | 16.7912
2011-10-05 | 17:15 | PDT | 76 | 96.8683 | 526.5402 | 0.10163 | 84.5982 | 159.9675 | 15.7923
2011-10-05 | 17:30 | PDT | 93 | 109.3469 | 558.7673 | 0.32691 | 93.2019 | 172.8999 | 18.7297
2011-10-05 | 17:45 | PDT | 79 | 98.9925 | 532.069 | 0.12963 | 86.0755 | 162.199 | 16.2867
2011-10-05 | 18:00 | PDT | 63 | 88.0378 | 503.3664 | 0.02554 | 78.3956 | 150.5449 | 13.7649
2011-10-05 | 18:15 | PDT | 77 | 97.5727 | 528.3756 | 0.11047 | 85.0887 | 160.7089 | 15.956
2011-10-05 | 18:30 | PDT | 66 | 90.0223 | 508.601 | 0.037399 | 79.7986 | 152.684 | 14.2164
2011-10-05 | 18:45 | PDT | 87 | 104.8194 | 547.1442 | 0.22787 | 90.1005 | 168.2555 | 17.6549
2011-10-05 | 19:00 | PDT | 67 | 90.6908 | 510.361 | 0.042034 | 80.27 | 153.4017 | 14.3691
2011-10-05 | 19:15 | PDT | 70 | 92.7177 | 515.6862 | 0.058169 | 81.6956 | 155.5689 | 14.8336
2011-10-05 | 19:30 | PDT | 81 | 100.427 | 535.7926 | 0.15086 | 87.0701 | 163.6986 | 16.6219
2011-10-05 | 19:45 | PDT | 70 | 92.7177 | 515.6862 | 0.058169 | 81.6956 | 155.5689 | 14.8336
2011-10-05 | 20:00 | PDT | 80 | 99.7079 | 533.927 | 0.13998 | 86.5718 | 162.9476 | 16.4537
2011-10-05 | 20:15 | PDT | 71 | 93.4005 | 517.4763 | 0.064333 | 82.1746 | 156.2961 | 14.9906
2011-10-05 | 20:30 | PDT | 83 | 101.8762 | 539.5463 | 0.17424 | 88.0724 | 165.2079 | 16.9616
2011-10-05 | 20:45 | PDT | 70 | 92.7177 | 515.6862 | 0.058169 | 81.6956 | 155.5689 | 14.8336
2011-10-05 | 21:00 | PDT | 68 | 91.3629 | 512.1285 | 0.047032 | 80.7433 | 154.1217 | 14.5229
2011-10-05 | 21:15 | PDT | 72 | 94.0868 | 519.274 | 0.070912 | 82.6555 | 157.0256 | 15.1488
2011-10-05 | 21:30 | PDT | 69 | 92.0385 | 513.9036 | 0.052406 | 81.2185 | 154.8442 | 14.6777
2011-10-05 | 21:45 | PDT | 72 | 94.0868 | 519.274 | 0.070912 | 82.6555 | 157.0256 | 15.1488
2011-10-05 | 22:00 | PDT | 70 | 92.7177 | 515.6862 | 0.058169 | 81.6956 | 155.5689 | 14.8336
2011-10-05 | 22:15 | PDT | 70 | 92.7177 | 515.6862 | 0.058169 | 81.6956 | 155.5689 | 14.8336
2011-10-05 | 22:30 | PDT | 74 | 95.4703 | 522.892 | 0.085365 | 83.623 | 158.4918 | 15.4683
2011-10-05 | 22:45 | PDT | 77 | 97.5727 | 528.3756 | 0.11047 | 85.0887 | 160.7089 | 15.956
2011-10-05 | 23:00 | PDT | 64 | 88.6958 | 505.1037 | 0.029165 | 78.8614 | 151.2556 | 13.9143
2011-10-05 | 23:15 | PDT | 62 | 87.3834 | 501.6366 | 0.022226 | 77.9318 | 149.8366 | 13.6165
2011-10-05 | 23:30 | PDT | 67 | 90.6908 | 510.361 | 0.042034 | 80.27 | 153.4017 | 14.3691
2011-10-05 | 23:45 | PDT | 71 | 93.4005 | 517.4763 | 0.064333 | 82.1746 | 156.2961 | 14.9906
2011-10-06 | 0:00 | PDT | 71 | 93.4005 | 517.4763 | 0.064333 | 82.1746 | 156.2961 | 14.9906
2011-10-06 | 0:15 | PDT | 68 | 91.3629 | 512.1285 | 0.047032 | 80.7433 | 154.1217 | 14.5229
2011-10-06 | 0:30 | PDT | 78 | 98.2808 | 530.2185 | 0.1198 | 85.5812 | 161.4528 | 16.1207
2011-10-06 | 0:45 | PDT | 71 | 93.4005 | 517.4763 | 0.064333 | 82.1746 | 156.2961 | 14.9906
2011-10-06 | 1:00 | PDT | 59 | 85.4408 | 496.4927 | 0.01401 | 76.5513 | 147.7256 | 13.1778
2011-10-06 | 1:15 | PDT | 68 | 91.3629 | 512.1285 | 0.047032 | 80.7433 | 154.1217 | 14.5229
2011-10-06 | 1:30 | PDT | 61 | 86.7324 | 499.9144 | 0.019208 | 77.4698 | 149.1306 | 13.4692
2011-10-06 | 1:45 | PDT | 76 | 96.8683 | 526.5402 | 0.10163 | 84.5982 | 159.9675 | 15.7923
2011-10-06 | 2:00 | PDT | 69 | 92.0385 | 513.9036 | 0.052406 | 81.2185 | 154.8442 | 14.6777
2011-10-06 | 2:15 | PDT | 71 | 93.4005 | 517.4763 | 0.064333 | 82.1746 | 156.2961 | 14.9906
2011-10-06 | 2:30 | PDT | 66 | 90.0223 | 508.601 | 0.037399 | 79.7986 | 152.684 | 14.2164
2011-10-06 | 2:45 | PDT | 56 | 83.5294 | 491.4169 | 0.0081037 | 75.1877 | 145.6355 | 12.7485
2011-10-06 | 3:00 | PDT | 60 | 86.0849 | 498.1998 | 0.016474 | 77.0096 | 148.4269 | 13.323
2011-10-06 | 3:15 | PDT | 59 | 85.4408 | 496.4927 | 0.01401 | 76.5513 | 147.7256 | 13.1778
2011-10-06 | 3:30 | PDT | 57 | 84.1631 | 493.1012 | 0.0098387 | 75.6404 | 146.3299 | 12.8905
2011-10-06 | 3:45 | PDT | 63 | 88.0378 | 503.3664 | 0.02554 | 78.3956 | 150.5449 | 13.7649
2011-10-06 | 4:00 | PDT | 60 | 86.0849 | 498.1998 | 0.016474 | 77.0096 | 148.4269 | 13.323
2011-10-06 | 4:15 | PDT | 71 | 93.4005 | 517.4763 | 0.064333 | 82.1746 | 156.2961 | 14.9906
2011-10-06 | 4:30 | PDT | 60 | 86.0849 | 498.1998 | 0.016474 | 77.0096 | 148.4269 | 13.323
2011-10-06 | 4:45 | PDT | 65 | 89.3573 | 506.8486 | 0.033114 | 79.329 | 151.9686 | 14.0648
2011-10-06 | 5:00 | PDT | 57 | 84.1631 | 493.1012 | 0.0098387 | 75.6404 | 146.3299 | 12.8905
2011-10-06 | 5:15 | PDT | 56 | 83.5294 | 491.4169 | 0.0081037 | 75.1877 | 145.6355 | 12.7485
2011-10-06 | 5:30 | PDT | 71 | 93.4005 | 517.4763 | 0.064333 | 82.1746 | 156.2961 | 14.9906
2011-10-06 | 5:45 | PDT | 64 | 88.6958 | 505.1037 | 0.029165 | 78.8614 | 151.2556 | 13.9143
2011-10-06 | 6:00 | PDT | 56 | 83.5294 | 491.4169 | 0.0081037 | 75.1877 | 145.6355 | 12.7485
2011-10-06 | 6:15 | PDT | 69 | 92.0385 | 513.9036 | 0.052406 | 81.2185 | 154.8442 | 14.6777
2011-10-06 | 6:30 | PDT | 78 | 98.2808 | 530.2185 | 0.1198 | 85.5812 | 161.4528 | 16.1207
2011-10-06 | 6:45 | PDT | 58 | 84.8003 | 494.7932 | 0.011803 | 76.0949 | 147.0266 | 13.0336
2011-10-06 | 7:00 | PDT | 66 | 90.0223 | 508.601 | 0.037399 | 79.7986 | 152.684 | 14.2164
2011-10-06 | 7:15 | PDT | 62 | 87.3834 | 501.6366 | 0.022226 | 77.9318 | 149.8366 | 13.6165
2011-10-06 | 7:30 | PDT | 54 | 82.2723 | 488.0709 | 0.0052661 | 74.2878 | 144.2537 | 12.4675
2011-10-06 | 7:45 | PDT | 71 | 93.4005 | 517.4763 | 0.064333 | 82.1746 | 156.2961 | 14.9906
2011-10-06 | 8:00 | PDT | 69 | 92.0385 | 513.9036 | 0.052406 | 81.2185 | 154.8442 | 14.6777
2011-10-06 | 8:15 | PDT | 69 | 92.0385 | 513.9036 | 0.052406 | 81.2185 | 154.8442 | 14.6777
2011-10-06 | 8:30 | PDT | 70 | 92.7177 | 515.6862 | 0.058169 | 81.6956 | 155.5689 | 14.8336
2011-10-06 | 8:45 | PDT | 69 | 92.0385 | 513.9036 | 0.052406 | 81.2185 | 154.8442 | 14.6777
2011-10-06 | 9:00 | PDT | 70 | 92.7177 | 515.6862 | 0.058169 | 81.6956 | 155.5689 | 14.8336
2011-10-06 | 9:15 | PDT | 69 | 92.0385 | 513.9036 | 0.052406 | 81.2185 | 154.8442 | 14.6777
2011-10-06 | 9:30 | PDT | 69 | 92.0385 | 513.9036 | 0.052406 | 81.2185 | 154.8442 | 14.6777
2011-10-06 | 9:45 | PDT | 69 | 92.0385 | 513.9036 | 0.052406 | 81.2185 | 154.8442 | 14.6777
2011-10-06 | 10:00 | PDT | 69 | 92.0385 | 513.9036 | 0.052406 | 81.2185 | 154.8442 | 14.6777
2011-10-06 | 10:15 | PDT | 65 | 89.3573 | 506.8486 | 0.033114 | 79.329 | 151.9686 | 14.0648
2011-10-06 | 10:30 | PDT | 66 | 90.0223 | 508.601 | 0.037399 | 79.7986 | 152.684 | 14.2164
2011-10-06 | 10:45 | PDT | 70 | 92.7177 | 515.6862 | 0.058169 | 81.6956 | 155.5689 | 14.8336
2011-10-06 | 11:00 | PDT | 66 | 90.0223 | 508.601 | 0.037399 | 79.7986 | 152.684 | 14.2164
2011-10-06 | 11:15 | PDT | 58 | 84.8003 | 494.7932 | 0.011803 | 76.0949 | 147.0266 | 13.0336
2011-10-06 | 11:30 | PDT | 68 | 91.3629 | 512.1285 | 0.047032 | 80.7433 | 154.1217 | 14.5229
2011-10-06 | 11:45 | PDT | 56 | 83.5294 | 491.4169 | 0.0081037 | 75.1877 | 145.6355 | 12.7485
2011-10-06 | 12:00 | PDT | 65 | 89.3573 | 506.8486 | 0.033114 | 79.329 | 151.9686 | 14.0648
2011-10-06 | 12:15 | PDT | 63 | 88.0378 | 503.3664 | 0.02554 | 78.3956 | 150.5449 | 13.7649
2011-10-06 | 12:30 | PDT | 60 | 86.0849 | 498.1998 | 0.016474 | 77.0096 | 148.4269 | 13.323
2011-10-06 | 12:45 | PDT | 63 | 88.0378 | 503.3664 | 0.02554 | 78.3956 | 150.5449 | 13.7649
2011-10-06 | 13:00 | PDT | 67 | 90.6908 | 510.361 | 0.042034 | 80.27 | 153.4017 | 14.3691
2011-10-06 | 14:00 | PDT | 75 | 96.1675 | 524.7124 | 0.093263 | 84.1097 | 159.2285 | 15.6297
2011-10-06 | 14:15 | PDT | 85 | 103.3403 | 543.3301 | 0.19988 | 89.0825 | 166.7269 | 17.306
2011-10-06 | 14:30 | PDT | 72 | 94.0868 | 519.274 | 0.070912 | 82.6555 | 157.0256 | 15.1488
2011-10-06 | 14:45 | PDT | 66 | 90.0223 | 508.601 | 0.037399 | 79.7986 | 152.684 | 14.2164
2011-10-06 | 15:00 | PDT | 67 | 90.6908 | 510.361 | 0.042034 | 80.27 | 153.4017 | 14.3691
2011-10-06 | 15:15 | PDT | 60 | 86.0849 | 498.1998 | 0.016474 | 77.0096 | 148.4269 | 13.323
2011-10-06 | 15:30 | PDT | 66 | 90.0223 | 508.601 | 0.037399 | 79.7986 | 152.684 | 14.2164
2011-10-06 | 15:45 | PDT | 72 | 94.0868 | 519.274 | 0.070912 | 82.6555 | 157.0256 | 15.1488
2011-10-06 | 16:00 | PDT | 69 | 92.0385 | 513.9036 | 0.052406 | 81.2185 | 154.8442 | 14.6777
2011-10-06 | 16:15 | PDT | 72 | 94.0868 | 519.274 | 0.070912 | 82.6555 | 157.0256 | 15.1488
2011-10-06 | 16:30 | PDT | 67 | 90.6908 | 510.361 | 0.042034 | 80.27 | 153.4017 | 14.3691
2011-10-06 | 16:45 | PDT | 68 | 91.3629 | 512.1285 | 0.047032 | 80.7433 | 154.1217 | 14.5229
2011-10-06 | 17:00 | PDT | 63 | 88.0378 | 503.3664 | 0.02554 | 78.3956 | 150.5449 | 13.7649
2011-10-06 | 17:15 | PDT | 64 | 88.6958 | 505.1037 | 0.029165 | 78.8614 | 151.2556 | 13.9143
2011-10-06 | 17:30 | PDT | 66 | 90.0223 | 508.601 | 0.037399 | 79.7986 | 152.684 | 14.2164
2011-10-06 | 17:45 | PDT | 65 | 89.3573 | 506.8486 | 0.033114 | 79.329 | 151.9686 | 14.0648
2011-10-06 | 18:00 | PDT | 62 | 87.3834 | 501.6366 | 0.022226 | 77.9318 | 149.8366 | 13.6165
2011-10-06 | 18:15 | PDT | 59 | 85.4408 | 496.4927 | 0.01401 | 76.5513 | 147.7256 | 13.1778
2011-10-06 | 18:30 | PDT | 62 | 87.3834 | 501.6366 | 0.022226 | 77.9318 | 149.8366 | 13.6165
2011-10-06 | 18:45 | PDT | 68 | 91.3629 | 512.1285 | 0.047032 | 80.7433 | 154.1217 | 14.5229
2011-10-06 | 19:00 | PDT | 64 | 88.6958 | 505.1037 | 0.029165 | 78.8614 | 151.2556 | 13.9143
2011-10-06 | 19:15 | PDT | 62 | 87.3834 | 501.6366 | 0.022226 | 77.9318 | 149.8366 | 13.6165
2011-10-06 | 19:30 | PDT | 63 | 88.0378 | 503.3664 | 0.02554 | 78.3956 | 150.5449 | 13.7649
2011-10-06 | 19:45 | PDT | 61 | 86.7324 | 499.9144 | 0.019208 | 77.4698 | 149.1306 | 13.4692
2011-10-06 | 20:00 | PDT | 71 | 93.4005 | 517.4763 | 0.064333 | 82.1746 | 156.2961 | 14.9906
2011-10-06 | 20:15 | PDT | 65 | 89.3573 | 506.8486 | 0.033114 | 79.329 | 151.9686 | 14.0648
2011-10-06 | 20:30 | PDT | 73 | 94.7767 | 521.0793 | 0.077918 | 83.1383 | 157.7575 | 15.308
2011-10-06 | 20:45 | PDT | 78 | 98.2808 | 530.2185 | 0.1198 | 85.5812 | 161.4528 | 16.1207
2011-10-06 | 21:00 | PDT | 70 | 92.7177 | 515.6862 | 0.058169 | 81.6956 | 155.5689 | 14.8336
2011-10-06 | 21:15 | PDT | 59 | 85.4408 | 496.4927 | 0.01401 | 76.5513 | 147.7256 | 13.1778
2011-10-06 | 21:30 | PDT | 69 | 92.0385 | 513.9036 | 0.052406 | 81.2185 | 154.8442 | 14.6777
2011-10-06 | 21:45 | PDT | 68 | 91.3629 | 512.1285 | 0.047032 | 80.7433 | 154.1217 | 14.5229
2011-10-06 | 22:00 | PDT | 68 | 91.3629 | 512.1285 | 0.047032 | 80.7433 | 154.1217 | 14.5229
2011-10-06 | 22:15 | PDT | 58 | 84.8003 | 494.7932 | 0.011803 | 76.0949 | 147.0266 | 13.0336
2011-10-06 | 22:30 | PDT | 71 | 93.4005 | 517.4763 | 0.064333 | 82.1746 | 156.2961 | 14.9906
2011-10-06 | 22:45 | PDT | 59 | 85.4408 | 496.4927 | 0.01401 | 76.5513 | 147.7256 | 13.1778
2011-10-06 | 23:00 | PDT | 67 | 90.6908 | 510.361 | 0.042034 | 80.27 | 153.4017 | 14.3691
2011-10-06 | 23:15 | PDT | 87 | 104.8194 | 547.1442 | 0.22787 | 90.1005 | 168.2555 | 17.6549
2011-10-06 | 23:30 | PDT | 67 | 90.6908 | 510.361 | 0.042034 | 80.27 | 153.4017 | 14.3691
2011-10-06 | 23:45 | PDT | 74 | 95.4703 | 522.892 | 0.085365 | 83.623 | 158.4918 | 15.4683
2011-10-07 | 0:00 | PDT | 64 | 88.6958 | 505.1037 | 0.029165 | 78.8614 | 151.2556 | 13.9143
2011-10-07 | 0:15 | PDT | 70 | 92.7177 | 515.6862 | 0.058169 | 81.6956 | 155.5689 | 14.8336
2011-10-07 | 0:30 | PDT | 74 | 95.4703 | 522.892 | 0.085365 | 83.623 | 158.4918 | 15.4683
2011-10-07 | 0:45 | PDT | 58 | 84.8003 | 494.7932 | 0.011803 | 76.0949 | 147.0266 | 13.0336
2011-10-07 | 1:00 | PDT | 66 | 90.0223 | 508.601 | 0.037399 | 79.7986 | 152.684 | 14.2164
2011-10-07 | 1:15 | PDT | 67 | 90.6908 | 510.361 | 0.042034 | 80.27 | 153.4017 | 14.3691
2011-10-07 | 1:30 | PDT | 58 | 84.8003 | 494.7932 | 0.011803 | 76.0949 | 147.0266 | 13.0336
2011-10-07 | 1:45 | PDT | 53 | 81.6489 | 486.4092 | 0.0041357 | 73.8406 | 143.5663 | 12.3286
2011-10-07 | 2:00 | PDT | 58 | 84.8003 | 494.7932 | 0.011803 | 76.0949 | 147.0266 | 13.0336
2011-10-07 | 2:15 | PDT | 49 | 79.1889 | 479.8386 | 0.0012082 | 72.0703 | 140.8395 | 11.7831
2011-10-07 | 2:30 | PDT | 65 | 89.3573 | 506.8486 | 0.033114 | 79.329 | 151.9686 | 14.0648
2011-10-07 | 2:45 | PDT | 51 | 80.4121 | 483.1087 | 0.0023815 | 72.9518 | 142.1983 | 12.0538
2011-10-07 | 3:00 | PDT | 66 | 90.0223 | 508.601 | 0.037399 | 79.7986 | 152.684 | 14.2164
2011-10-07 | 3:15 | PDT | 61 | 86.7324 | 499.9144 | 0.019208 | 77.4698 | 149.1306 | 13.4692
2011-10-07 | 3:30 | PDT | 60 | 86.0849 | 498.1998 | 0.016474 | 77.0096 | 148.4269 | 13.323
2011-10-07 | 3:45 | PDT | 59 | 85.4408 | 496.4927 | 0.01401 | 76.5513 | 147.7256 | 13.1778
2011-10-07 | 4:00 | PDT | 62 | 87.3834 | 501.6366 | 0.022226 | 77.9318 | 149.8366 | 13.6165
2011-10-07 | 4:15 | PDT | 59 | 85.4408 | 496.4927 | 0.01401 | 76.5513 | 147.7256 | 13.1778
2011-10-07 | 4:30 | PDT | 66 | 90.0223 | 508.601 | 0.037399 | 79.7986 | 152.684 | 14.2164
2011-10-07 | 4:45 | PDT | 57 | 84.1631 | 493.1012 | 0.0098387 | 75.6404 | 146.3299 | 12.8905
2011-10-07 | 5:00 | PDT | 63 | 88.0378 | 503.3664 | 0.02554 | 78.3956 | 150.5449 | 13.7649
2011-10-07 | 5:15 | PDT | 59 | 85.4408 | 496.4927 | 0.01401 | 76.5513 | 147.7256 | 13.1778
2011-10-07 | 5:30 | PDT | 55 | 82.8992 | 489.7401 | 0.0065841 | 74.7368 | 144.9435 | 12.6075
2011-10-07 | 5:45 | PDT | 57 | 84.1631 | 493.1012 | 0.0098387 | 75.6404 | 146.3299 | 12.8905
2011-10-07 | 6:00 | PDT | 54 | 82.2723 | 488.0709 | 0.0052661 | 74.2878 | 144.2537 | 12.4675
2011-10-07 | 6:15 | PDT | 55 | 82.8992 | 489.7401 | 0.0065841 | 74.7368 | 144.9435 | 12.6075
2011-10-07 | 6:30 | PDT | 56 | 83.5294 | 491.4169 | 0.0081037 | 75.1877 | 145.6355 | 12.7485
2011-10-07 | 6:45 | PDT | 52 | 81.0288 | 484.7552 | 0.0031789 | 73.3953 | 142.8811 | 12.1907
2011-10-07 | 7:00 | PDT | 59 | 85.4408 | 496.4927 | 0.01401 | 76.5513 | 147.7256 | 13.1778
2011-10-07 | 7:15 | PDT | 62 | 87.3834 | 501.6366 | 0.022226 | 77.9318 | 149.8366 | 13.6165
2011-10-07 | 7:30 | PDT | 63 | 88.0378 | 503.3664 | 0.02554 | 78.3956 | 150.5449 | 13.7649
2011-10-07 | 7:45 | PDT | 55 | 82.8992 | 489.7401 | 0.0065841 | 74.7368 | 144.9435 | 12.6075
2011-10-07 | 8:00 | PDT | 60 | 86.0849 | 498.1998 | 0.016474 | 77.0096 | 148.4269 | 13.323
2011-10-07 | 8:15 | PDT | 56 | 83.5294 | 491.4169 | 0.0081037 | 75.1877 | 145.6355 | 12.7485
2011-10-07 | 8:30 | PDT | 50 | 79.7988 | 481.4699 | 0.0017294 | 72.5101 | 141.5177 | 11.9179
2011-10-07 | 8:45 | PDT | 46 | 77.3791 | 474.9905 | 0 | 70.7617 | 138.8184 | 11.3846
2011-10-07 | 9:00 | PDT | 59 | 85.4408 | 496.4927 | 0.01401 | 76.5513 | 147.7256 | 13.1778
2011-10-07 | 9:15 | PDT | 60 | 86.0849 | 498.1998 | 0.016474 | 77.0096 | 148.4269 | 13.323
2011-10-07 | 9:30 | PDT | 58 | 84.8003 | 494.7932 | 0.011803 | 76.0949 | 147.0266 | 13.0336
2011-10-07 | 9:45 | PDT | 64 | 88.6958 | 505.1037 | 0.029165 | 78.8614 | 151.2556 | 13.9143
2011-10-07 | 10:00 | PDT | 51 | 80.4121 | 483.1087 | 0.0023815 | 72.9518 | 142.1983 | 12.0538
2011-10-07 | 10:15 | PDT | 57 | 84.1631 | 493.1012 | 0.0098387 | 75.6404 | 146.3299 | 12.8905
2011-10-07 | 10:30 | PDT | 59 | 85.4408 | 496.4927 | 0.01401 | 76.5513 | 147.7256 | 13.1778
2011-10-07 | 10:45 | PDT | 59 | 85.4408 | 496.4927 | 0.01401 | 76.5513 | 147.7256 | 13.1778
2011-10-07 | 11:00 | PDT | 67 | 90.6908 | 510.361 | 0.042034 | 80.27 | 153.4017 | 14.3691
2011-10-07 | 11:15 | PDT | 51 | 80.4121 | 483.1087 | 0.0023815 | 72.9518 | 142.1983 | 12.0538
2011-10-07 | 11:30 | PDT | 55 | 82.8992 | 489.7401 | 0.0065841 | 74.7368 | 144.9435 | 12.6075
2011-10-07 | 11:45 | PDT | 54 | 82.2723 | 488.0709 | 0.0052661 | 74.2878 | 144.2537 | 12.4675
2011-10-07 | 12:00 | PDT | 59 | 85.4408 | 496.4927 | 0.01401 | 76.5513 | 147.7256 | 13.1778
2011-10-07 | 12:15 | PDT | 63 | 88.0378 | 503.3664 | 0.02554 | 78.3956 | 150.5449 | 13.7649
2011-10-07 | 12:30 | PDT | 54 | 82.2723 | 488.0709 | 0.0052661 | 74.2878 | 144.2537 | 12.4675
2011-10-07 | 12:45 | PDT | 46 | 77.3791 | 474.9905 | 0 | 70.7617 | 138.8184 | 11.3846
2011-10-07 | 13:00 | PDT | 60 | 86.0849 | 498.1998 | 0.016474 | 77.0096 | 148.4269 | 13.323
2011-10-07 | 13:15 | PDT | 53 | 81.6489 | 486.4092 | 0.0041357 | 73.8406 | 143.5663 | 12.3286
2011-10-07 | 13:30 | PDT | 58 | 84.8003 | 494.7932 | 0.011803 | 76.0949 | 147.0266 | 13.0336
2011-10-07 | 13:45 | PDT | 54 | 82.2723 | 488.0709 | 0.0052661 | 74.2878 | 144.2537 | 12.4675
2011-10-07 | 14:00 | PDT | 65 | 89.3573 | 506.8486 | 0.033114 | 79.329 | 151.9686 | 14.0648
2011-10-07 | 14:15 | PDT | 59 | 85.4408 | 496.4927 | 0.01401 | 76.5513 | 147.7256 | 13.1778
2011-10-07 | 14:30 | PDT | 59 | 85.4408 | 496.4927 | 0.01401 | 76.5513 | 147.7256 | 13.1778
2011-10-07 | 14:45 | PDT | 61 | 86.7324 | 499.9144 | 0.019208 | 77.4698 | 149.1306 | 13.4692
2011-10-07 | 15:00 | PDT | 78 | 98.2808 | 530.2185 | 0.1198 | 85.5812 | 161.4528 | 16.1207
2011-10-07 | 15:15 | PDT | 53 | 81.6489 | 486.4092 | 0.0041357 | 73.8406 | 143.5663 | 12.3286
2011-10-07 | 15:30 | PDT | 62 | 87.3834 | 501.6366 | 0.022226 | 77.9318 | 149.8366 | 13.6165
2011-10-07 | 15:45 | PDT | 54 | 82.2723 | 488.0709 | 0.0052661 | 74.2878 | 144.2537 | 12.4675
2011-10-07 | 16:00 | PDT | 60 | 86.0849 | 498.1998 | 0.016474 | 77.0096 | 148.4269 | 13.323
2011-10-07 | 16:15 | PDT | 49 | 79.1889 | 479.8386 | 0.0012082 | 72.0703 | 140.8395 | 11.7831
2011-10-07 | 16:30 | PDT | 50 | 79.7988 | 481.4699 | 0.0017294 | 72.5101 | 141.5177 | 11.9179
2011-10-07 | 16:45 | PDT | 61 | 86.7324 | 499.9144 | 0.019208 | 77.4698 | 149.1306 | 13.4692
2011-10-07 | 17:00 | PDT | 61 | 86.7324 | 499.9144 | 0.019208 | 77.4698 | 149.1306 | 13.4692
2011-10-07 | 17:15 | PDT | 60 | 86.0849 | 498.1998 | 0.016474 | 77.0096 | 148.4269 | 13.323
2011-10-07 | 17:30 | PDT | 58 | 84.8003 | 494.7932 | 0.011803 | 76.0949 | 147.0266 | 13.0336
2011-10-07 | 17:45 | PDT | 52 | 81.0288 | 484.7552 | 0.0031789 | 73.3953 | 142.8811 | 12.1907
2011-10-07 | 18:00 | PDT | 56 | 83.5294 | 491.4169 | 0.0081037 | 75.1877 | 145.6355 | 12.7485
2011-10-07 | 18:15 | PDT | 52 | 81.0288 | 484.7552 | 0.0031789 | 73.3953 | 142.8811 | 12.1907
2011-10-07 | 18:30 | PDT | 60 | 86.0849 | 498.1998 | 0.016474 | 77.0096 | 148.4269 | 13.323
2011-10-07 | 18:45 | PDT | 53 | 81.6489 | 486.4092 | 0.0041357 | 73.8406 | 143.5663 | 12.3286
2011-10-07 | 19:00 | PDT | 61 | 86.7324 | 499.9144 | 0.019208 | 77.4698 | 149.1306 | 13.4692
2011-10-07 | 19:15 | PDT | 61 | 86.7324 | 499.9144 | 0.019208 | 77.4698 | 149.1306 | 13.4692
2011-10-07 | 19:30 | PDT | 63 | 88.0378 | 503.3664 | 0.02554 | 78.3956 | 150.5449 | 13.7649
2011-10-07 | 19:45 | PDT | 51 | 80.4121 | 483.1087 | 0.0023815 | 72.9518 | 142.1983 | 12.0538
2011-10-07 | 20:00 | PDT | 52 | 81.0288 | 484.7552 | 0.0031789 | 73.3953 | 142.8811 | 12.1907
2011-10-07 | 20:15 | PDT | 59 | 85.4408 | 496.4927 | 0.01401 | 76.5513 | 147.7256 | 13.1778
2011-10-07 | 20:30 | PDT | 60 | 86.0849 | 498.1998 | 0.016474 | 77.0096 | 148.4269 | 13.323
2011-10-07 | 20:45 | PDT | 61 | 86.7324 | 499.9144 | 0.019208 | 77.4698 | 149.1306 | 13.4692
2011-10-07 | 21:00 | PDT | 58 | 84.8003 | 494.7932 | 0.011803 | 76.0949 | 147.0266 | 13.0336
2011-10-07 | 21:15 | PDT | 56 | 83.5294 | 491.4169 | 0.0081037 | 75.1877 | 145.6355 | 12.7485
2011-10-07 | 21:30 | PDT | 64 | 88.6958 | 505.1037 | 0.029165 | 78.8614 | 151.2556 | 13.9143
2011-10-07 | 21:45 | PDT | 48 | 78.5823 | 478.215 | 0 | 71.6323 | 140.1635 | 11.6493
2011-10-07 | 22:00 | PDT | 48 | 78.5823 | 478.215 | 0 | 71.6323 | 140.1635 | 11.6493
2011-10-07 | 22:15 | PDT | 63 | 88.0378 | 503.3664 | 0.02554 | 78.3956 | 150.5449 | 13.7649
2011-10-07 | 22:30 | PDT | 58 | 84.8003 | 494.7932 | 0.011803 | 76.0949 | 147.0266 | 13.0336
2011-10-07 | 22:45 | PDT | 52 | 81.0288 | 484.7552 | 0.0031789 | 73.3953 | 142.8811 | 12.1907
2011-10-07 | 23:00 | PDT | 50 | 79.7988 | 481.4699 | 0.0017294 | 72.5101 | 141.5177 | 11.9179
2011-10-07 | 23:15 | PDT | 57 | 84.1631 | 493.1012 | 0.0098387 | 75.6404 | 146.3299 | 12.8905
2011-10-07 | 23:30 | PDT | 48 | 78.5823 | 478.215 | 0 | 71.6323 | 140.1635 | 11.6493
2011-10-07 | 23:45 | PDT | 59 | 85.4408 | 496.4927 | 0.01401 | 76.5513 | 147.7256 | 13.1778
2011-10-08 | 0:00 | PDT | 53 | 81.6489 | 486.4092 | 0.0041357 | 73.8406 | 143.5663 | 12.3286
2011-10-08 | 0:15 | PDT | 55 | 82.8992 | 489.7401 | 0.0065841 | 74.7368 | 144.9435 | 12.6075
2011-10-08 | 0:30 | PDT | 57 | 84.1631 | 493.1012 | 0.0098387 | 75.6404 | 146.3299 | 12.8905
2011-10-08 | 0:45 | PDT | 58 | 84.8003 | 494.7932 | 0.011803 | 76.0949 | 147.0266 | 13.0336
2011-10-08 | 1:00 | PDT | 59 | 85.4408 | 496.4927 | 0.01401 | 76.5513 | 147.7256 | 13.1778
2011-10-08 | 1:15 | PDT | 55 | 82.8992 | 489.7401 | 0.0065841 | 74.7368 | 144.9435 | 12.6075
2011-10-08 | 1:30 | PDT | 53 | 81.6489 | 486.4092 | 0.0041357 | 73.8406 | 143.5663 | 12.3286
2011-10-08 | 1:45 | PDT | 47 | 77.979 | 476.599 | 0 | 71.1961 | 139.4898 | 11.5164
2011-10-08 | 2:00 | PDT | 56 | 83.5294 | 491.4169 | 0.0081037 | 75.1877 | 145.6355 | 12.7485
2011-10-08 | 2:15 | PDT | 57 | 84.1631 | 493.1012 | 0.0098387 | 75.6404 | 146.3299 | 12.8905
2011-10-08 | 2:30 | PDT | 49 | 79.1889 | 479.8386 | 0.0012082 | 72.0703 | 140.8395 | 11.7831
2011-10-08 | 2:45 | PDT | 54 | 82.2723 | 488.0709 | 0.0052661 | 74.2878 | 144.2537 | 12.4675
2011-10-08 | 3:00 | PDT | 55 | 82.8992 | 489.7401 | 0.0065841 | 74.7368 | 144.9435 | 12.6075
2011-10-08 | 3:15 | PDT | 57 | 84.1631 | 493.1012 | 0.0098387 | 75.6404 | 146.3299 | 12.8905
2011-10-08 | 3:30 | PDT | 53 | 81.6489 | 486.4092 | 0.0041357 | 73.8406 | 143.5663 | 12.3286
2011-10-08 | 3:45 | PDT | 61 | 86.7324 | 499.9144 | 0.019208 | 77.4698 | 149.1306 | 13.4692
2011-10-08 | 4:00 | PDT | 46 | 77.3791 | 474.9905 | 0 | 70.7617 | 138.8184 | 11.3846
2011-10-08 | 4:15 | PDT | 60 | 86.0849 | 498.1998 | 0.016474 | 77.0096 | 148.4269 | 13.323
2011-10-08 | 4:30 | PDT | 48 | 78.5823 | 478.215 | 0 | 71.6323 | 140.1635 | 11.6493
2011-10-08 | 4:45 | PDT | 55 | 82.8992 | 489.7401 | 0.0065841 | 74.7368 | 144.9435 | 12.6075
2011-10-08 | 5:00 | PDT | 51 | 80.4121 | 483.1087 | 0.0023815 | 72.9518 | 142.1983 | 12.0538
2011-10-08 | 5:15 | PDT | 46 | 77.3791 | 474.9905 | 0 | 70.7617 | 138.8184 | 11.3846
2011-10-08 | 5:30 | PDT | 48 | 78.5823 | 478.215 | 0 | 71.6323 | 140.1635 | 11.6493
2011-10-08 | 5:45 | PDT | 61 | 86.7324 | 499.9144 | 0.019208 | 77.4698 | 149.1306 | 13.4692
2011-10-08 | 6:00 | PDT | 46 | 77.3791 | 474.9905 | 0 | 70.7617 | 138.8184 | 11.3846
2011-10-08 | 6:15 | PDT | 51 | 80.4121 | 483.1087 | 0.0023815 | 72.9518 | 142.1983 | 12.0538
2011-10-08 | 6:30 | PDT | 55 | 82.8992 | 489.7401 | 0.0065841 | 74.7368 | 144.9435 | 12.6075
2011-10-08 | 6:45 | PDT | 48 | 78.5823 | 478.215 | 0 | 71.6323 | 140.1635 | 11.6493
2011-10-08 | 7:00 | PDT | 47 | 77.979 | 476.599 | 0 | 71.1961 | 139.4898 | 11.5164
2011-10-08 | 7:15 | PDT | 62 | 87.3834 | 501.6366 | 0.022226 | 77.9318 | 149.8366 | 13.6165
2011-10-08 | 7:30 | PDT | 42 | 75.0125 | 468.6332 | 0 | 69.0422 | 136.1554 | 10.8674
2011-10-08 | 7:45 | PDT | 49 | 79.1889 | 479.8386 | 0.0012082 | 72.0703 | 140.8395 | 11.7831
2011-10-08 | 8:00 | PDT | 47 | 77.979 | 476.599 | 0 | 71.1961 | 139.4898 | 11.5164
2011-10-08 | 8:15 | PDT | 46 | 77.3791 | 474.9905 | 0 | 70.7617 | 138.8184 | 11.3846
2011-10-08 | 8:30 | PDT | 47 | 77.979 | 476.599 | 0 | 71.1961 | 139.4898 | 11.5164
2011-10-08 | 8:45 | PDT | 44 | 76.1892 | 471.7966 | 0 | 69.8983 | 137.4823 | 11.124
2011-10-08 | 9:00 | PDT | 57 | 84.1631 | 493.1012 | 0.0098387 | 75.6404 | 146.3299 | 12.8905
2011-10-08 | 9:15 | PDT | 50 | 79.7988 | 481.4699 | 0.0017294 | 72.5101 | 141.5177 | 11.9179
2011-10-08 | 9:30 | PDT | 47 | 77.979 | 476.599 | 0 | 71.1961 | 139.4898 | 11.5164
2011-10-08 | 9:45 | PDT | 47 | 77.979 | 476.599 | 0 | 71.1961 | 139.4898 | 11.5164
2011-10-08 | 10:00 | PDT | 57 | 84.1631 | 493.1012 | 0.0098387 | 75.6404 | 146.3299 | 12.8905
2011-10-08 | 10:15 | PDT | 50 | 79.7988 | 481.4699 | 0.0017294 | 72.5101 | 141.5177 | 11.9179
2011-10-08 | 10:30 | PDT | 50 | 79.7988 | 481.4699 | 0.0017294 | 72.5101 | 141.5177 | 11.9179
2011-10-08 | 10:45 | PDT | 48 | 78.5823 | 478.215 | 0 | 71.6323 | 140.1635 | 11.6493
2011-10-08 | 11:00 | PDT | 53 | 81.6489 | 486.4092 | 0.0041357 | 73.8406 | 143.5663 | 12.3286
2011-10-08 | 11:15 | PDT | 47 | 77.979 | 476.599 | 0 | 71.1961 | 139.4898 | 11.5164
2011-10-08 | 11:30 | PDT | 51 | 80.4121 | 483.1087 | 0.0023815 | 72.9518 | 142.1983 | 12.0538
2011-10-08 | 11:45 | PDT | 46 | 77.3791 | 474.9905 | 0 | 70.7617 | 138.8184 | 11.3846
2011-10-08 | 12:00 | PDT | 50 | 79.7988 | 481.4699 | 0.0017294 | 72.5101 | 141.5177 | 11.9179
2011-10-08 | 12:15 | PDT | 45 | 76.7825 | 473.3897 | 0 | 70.3291 | 138.1492 | 11.2538
2011-10-08 | 12:30 | PDT | 54 | 82.2723 | 488.0709 | 0.0052661 | 74.2878 | 144.2537 | 12.4675
2011-10-08 | 12:45 | PDT | 47 | 77.979 | 476.599 | 0 | 71.1961 | 139.4898 | 11.5164
2011-10-08 | 13:00 | PDT | 50 | 79.7988 | 481.4699 | 0.0017294 | 72.5101 | 141.5177 | 11.9179
2011-10-08 | 13:15 | PDT | 48 | 78.5823 | 478.215 | 0 | 71.6323 | 140.1635 | 11.6493
2011-10-08 | 13:30 | PDT | 45 | 76.7825 | 473.3897 | 0 | 70.3291 | 138.1492 | 11.2538
2011-10-08 | 13:45 | PDT | 46 | 77.3791 | 474.9905 | 0 | 70.7617 | 138.8184 | 11.3846
2011-10-08 | 14:00 | PDT | 44 | 76.1892 | 471.7966 | 0 | 69.8983 | 137.4823 | 11.124
2011-10-08 | 14:15 | PDT | 46 | 77.3791 | 474.9905 | 0 | 70.7617 | 138.8184 | 11.3846
2011-10-08 | 14:30 | PDT | 56 | 83.5294 | 491.4169 | 0.0081037 | 75.1877 | 145.6355 | 12.7485
2011-10-08 | 14:45 | PDT | 50 | 79.7988 | 481.4699 | 0.0017294 | 72.5101 | 141.5177 | 11.9179
2011-10-08 | 15:00 | PDT | 53 | 81.6489 | 486.4092 | 0.0041357 | 73.8406 | 143.5663 | 12.3286
2011-10-08 | 15:15 | PDT | 55 | 82.8992 | 489.7401 | 0.0065841 | 74.7368 | 144.9435 | 12.6075
2011-10-08 | 15:30 | PDT | 59 | 85.4408 | 496.4927 | 0.01401 | 76.5513 | 147.7256 | 13.1778
2011-10-08 | 15:45 | PDT | 48 | 78.5823 | 478.215 | 0 | 71.6323 | 140.1635 | 11.6493
2011-10-08 | 16:00 | PDT | 59 | 85.4408 | 496.4927 | 0.01401 | 76.5513 | 147.7256 | 13.1778
2011-10-08 | 16:15 | PDT | 44 | 76.1892 | 471.7966 | 0 | 69.8983 | 137.4823 | 11.124
2011-10-08 | 16:30 | PDT | 47 | 77.979 | 476.599 | 0 | 71.1961 | 139.4898 | 11.5164
2011-10-08 | 16:45 | PDT | 50 | 79.7988 | 481.4699 | 0.0017294 | 72.5101 | 141.5177 | 11.9179
2011-10-08 | 17:00 | PDT | 52 | 81.0288 | 484.7552 | 0.0031789 | 73.3953 | 142.8811 | 12.1907
2011-10-08 | 17:15 | PDT | 59 | 85.4408 | 496.4927 | 0.01401 | 76.5513 | 147.7256 | 13.1778
2011-10-08 | 17:30 | PDT | 55 | 82.8992 | 489.7401 | 0.0065841 | 74.7368 | 144.9435 | 12.6075
2011-10-08 | 17:45 | PDT | 52 | 81.0288 | 484.7552 | 0.0031789 | 73.3953 | 142.8811 | 12.1907
2011-10-08 | 18:00 | PDT | 55 | 82.8992 | 489.7401 | 0.0065841 | 74.7368 | 144.9435 | 12.6075
2011-10-08 | 18:15 | PDT | 61 | 86.7324 | 499.9144 | 0.019208 | 77.4698 | 149.1306 | 13.4692
2011-10-08 | 18:30 | PDT | 54 | 82.2723 | 488.0709 | 0.0052661 | 74.2878 | 144.2537 | 12.4675
2011-10-08 | 18:45 | PDT | 56 | 83.5294 | 491.4169 | 0.0081037 | 75.1877 | 145.6355 | 12.7485
2011-10-08 | 19:00 | PDT | 49 | 79.1889 | 479.8386 | 0.0012082 | 72.0703 | 140.8395 | 11.7831
2011-10-08 | 19:15 | PDT | 57 | 84.1631 | 493.1012 | 0.0098387 | 75.6404 | 146.3299 | 12.8905
2011-10-08 | 19:30 | PDT | 52 | 81.0288 | 484.7552 | 0.0031789 | 73.3953 | 142.8811 | 12.1907
2011-10-08 | 19:45 | PDT | 46 | 77.3791 | 474.9905 | 0 | 70.7617 | 138.8184 | 11.3846
2011-10-08 | 20:00 | PDT | 60 | 86.0849 | 498.1998 | 0.016474 | 77.0096 | 148.4269 | 13.323
2011-10-08 | 20:15 | PDT | 62 | 87.3834 | 501.6366 | 0.022226 | 77.9318 | 149.8366 | 13.6165
2011-10-08 | 20:30 | PDT | 53 | 81.6489 | 486.4092 | 0.0041357 | 73.8406 | 143.5663 | 12.3286
2011-10-08 | 20:45 | PDT | 52 | 81.0288 | 484.7552 | 0.0031789 | 73.3953 | 142.8811 | 12.1907
2011-10-08 | 21:00 | PDT | 48 | 78.5823 | 478.215 | 0 | 71.6323 | 140.1635 | 11.6493
2011-10-08 | 21:15 | PDT | 52 | 81.0288 | 484.7552 | 0.0031789 | 73.3953 | 142.8811 | 12.1907
2011-10-08 | 21:30 | PDT | 50 | 79.7988 | 481.4699 | 0.0017294 | 72.5101 | 141.5177 | 11.9179
2011-10-08 | 21:45 | PDT | 52 | 81.0288 | 484.7552 | 0.0031789 | 73.3953 | 142.8811 | 12.1907
2011-10-08 | 22:00 | PDT | 49 | 79.1889 | 479.8386 | 0.0012082 | 72.0703 | 140.8395 | 11.7831
2011-10-08 | 22:15 | PDT | 53 | 81.6489 | 486.4092 | 0.0041357 | 73.8406 | 143.5663 | 12.3286
2011-10-08 | 22:30 | PDT | 61 | 86.7324 | 499.9144 | 0.019208 | 77.4698 | 149.1306 | 13.4692
2011-10-08 | 22:45 | PDT | 59 | 85.4408 | 496.4927 | 0.01401 | 76.5513 | 147.7256 | 13.1778
2011-10-08 | 23:00 | PDT | 56 | 83.5294 | 491.4169 | 0.0081037 | 75.1877 | 145.6355 | 12.7485
2011-10-08 | 23:15 | PDT | 56 | 83.5294 | 491.4169 | 0.0081037 | 75.1877 | 145.6355 | 12.7485
2011-10-08 | 23:30 | PDT | 47 | 77.979 | 476.599 | 0 | 71.1961 | 139.4898 | 11.5164
2011-10-08 | 23:45 | PDT | 57 | 84.1631 | 493.1012 | 0.0098387 | 75.6404 | 146.3299 | 12.8905
2011-10-09 | 0:00 | PDT | 54 | 82.2723 | 488.0709 | 0.0052661 | 74.2878 | 144.2537 | 12.4675
2011-10-09 | 0:15 | PDT | 54 | 82.2723 | 488.0709 | 0.0052661 | 74.2878 | 144.2537 | 12.4675
2011-10-09 | 0:30 | PDT | 53 | 81.6489 | 486.4092 | 0.0041357 | 73.8406 | 143.5663 | 12.3286
2011-10-09 | 0:45 | PDT | 51 | 80.4121 | 483.1087 | 0.0023815 | 72.9518 | 142.1983 | 12.0538
2011-10-09 | 1:00 | PDT | 61 | 86.7324 | 499.9144 | 0.019208 | 77.4698 | 149.1306 | 13.4692
2011-10-09 | 1:15 | PDT | 53 | 81.6489 | 486.4092 | 0.0041357 | 73.8406 | 143.5663 | 12.3286
2011-10-09 | 1:30 | PDT | 49 | 79.1889 | 479.8386 | 0.0012082 | 72.0703 | 140.8395 | 11.7831
2011-10-09 | 1:45 | PDT | 61 | 86.7324 | 499.9144 | 0.019208 | 77.4698 | 149.1306 | 13.4692
2011-10-09 | 2:00 | PDT | 50 | 79.7988 | 481.4699 | 0.0017294 | 72.5101 | 141.5177 | 11.9179
2011-10-09 | 2:15 | PDT | 44 | 76.1892 | 471.7966 | 0 | 69.8983 | 137.4823 | 11.124
2011-10-09 | 2:30 | PDT | 49 | 79.1889 | 479.8386 | 0.0012082 | 72.0703 | 140.8395 | 11.7831
2011-10-09 | 2:45 | PDT | 48 | 78.5823 | 478.215 | 0 | 71.6323 | 140.1635 | 11.6493
2011-10-09 | 3:00 | PDT | 52 | 81.0288 | 484.7552 | 0.0031789 | 73.3953 | 142.8811 | 12.1907
2011-10-09 | 3:15 | PDT | 46 | 77.3791 | 474.9905 | 0 | 70.7617 | 138.8184 | 11.3846
2011-10-09 | 3:30 | PDT | 54 | 82.2723 | 488.0709 | 0.0052661 | 74.2878 | 144.2537 | 12.4675
2011-10-09 | 3:45 | PDT | 46 | 77.3791 | 474.9905 | 0 | 70.7617 | 138.8184 | 11.3846
2011-10-09 | 4:00 | PDT | 47 | 77.979 | 476.599 | 0 | 71.1961 | 139.4898 | 11.5164
2011-10-09 | 4:15 | PDT | 46 | 77.3791 | 474.9905 | 0 | 70.7617 | 138.8184 | 11.3846
2011-10-09 | 4:30 | PDT | 52 | 81.0288 | 484.7552 | 0.0031789 | 73.3953 | 142.8811 | 12.1907
2011-10-09 | 4:45 | PDT | 47 | 77.979 | 476.599 | 0 | 71.1961 | 139.4898 | 11.5164
2011-10-09 | 5:00 | PDT | 51 | 80.4121 | 483.1087 | 0.0023815 | 72.9518 | 142.1983 | 12.0538
2011-10-09 | 5:15 | PDT | 45 | 76.7825 | 473.3897 | 0 | 70.3291 | 138.1492 | 11.2538
2011-10-09 | 5:30 | PDT | 51 | 80.4121 | 483.1087 | 0.0023815 | 72.9518 | 142.1983 | 12.0538
2011-10-09 | 5:45 | PDT | 46 | 77.3791 | 474.9905 | 0 | 70.7617 | 138.8184 | 11.3846
2011-10-09 | 6:00 | PDT | 44 | 76.1892 | 471.7966 | 0 | 69.8983 | 137.4823 | 11.124
2011-10-09 | 6:15 | PDT | 45 | 76.7825 | 473.3897 | 0 | 70.3291 | 138.1492 | 11.2538
2011-10-09 | 6:30 | PDT | 41 | 74.4291 | 467.0629 | 0 | 68.6168 | 135.4953 | 10.7405
2011-10-09 | 6:45 | PDT | 43 | 75.5992 | 470.2111 | 0 | 69.4694 | 136.8177 | 10.9952
2011-10-09 | 7:00 | PDT | 41 | 74.4291 | 467.0629 | 0 | 68.6168 | 135.4953 | 10.7405
2011-10-09 | 7:15 | PDT | 48 | 78.5823 | 478.215 | 0 | 71.6323 | 140.1635 | 11.6493
2011-10-09 | 7:30 | PDT | 55 | 82.8992 | 489.7401 | 0.0065841 | 74.7368 | 144.9435 | 12.6075
2011-10-09 | 7:45 | PDT | 52 | 81.0288 | 484.7552 | 0.0031789 | 73.3953 | 142.8811 | 12.1907
2011-10-09 | 8:00 | PDT | 47 | 77.979 | 476.599 | 0 | 71.1961 | 139.4898 | 11.5164
2011-10-09 | 8:15 | PDT | 53 | 81.6489 | 486.4092 | 0.0041357 | 73.8406 | 143.5663 | 12.3286
2011-10-09 | 8:30 | PDT | 44 | 76.1892 | 471.7966 | 0 | 69.8983 | 137.4823 | 11.124
2011-10-09 | 8:45 | PDT | 40 | 73.8489 | 465.5003 | 0 | 68.1932 | 134.8375 | 10.6147
2011-10-09 | 9:00 | PDT | 46 | 77.3791 | 474.9905 | 0 | 70.7617 | 138.8184 | 11.3846
2011-10-09 | 9:15 | PDT | 50 | 79.7988 | 481.4699 | 0.0017294 | 72.5101 | 141.5177 | 11.9179
2011-10-09 | 9:30 | PDT | 42 | 75.0125 | 468.6332 | 0 | 69.0422 | 136.1554 | 10.8674
2011-10-09 | 9:45 | PDT | 39 | 73.272 | 463.9454 | 0 | 67.7714 | 134.1819 | 10.4898
2011-10-09 | 10:00 | PDT | 41 | 74.4291 | 467.0629 | 0 | 68.6168 | 135.4953 | 10.7405
2011-10-09 | 10:15 | PDT | 45 | 76.7825 | 473.3897 | 0 | 70.3291 | 138.1492 | 11.2538
2011-10-09 | 10:30 | PDT | 38 | 72.6983 | 462.3775 | 0 | 67.3514 | 133.5227 | 10.3649
2011-10-09 | 10:45 | PDT | 47 | 77.979 | 476.599 | 0 | 71.1961 | 139.4898 | 11.5164
2011-10-09 | 11:00 | PDT | 48 | 78.5823 | 478.215 | 0 | 71.6323 | 140.1635 | 11.6493
2011-10-09 | 11:15 | PDT | 40 | 73.8489 | 465.5003 | 0 | 68.1932 | 134.8375 | 10.6147
2011-10-09 | 11:30 | PDT | 41 | 74.4291 | 467.0629 | 0 | 68.6168 | 135.4953 | 10.7405
2011-10-09 | 11:45 | PDT | 46 | 77.3791 | 474.9905 | 0 | 70.7617 | 138.8184 | 11.3846
2011-10-09 | 12:00 | PDT | 47 | 77.979 | 476.599 | 0 | 71.1961 | 139.4898 | 11.5164
2011-10-09 | 12:15 | PDT | 43 | 75.5992 | 470.2111 | 0 | 69.4694 | 136.8177 | 10.9952
2011-10-09 | 12:30 | PDT | 39 | 73.272 | 463.9454 | 0 | 67.7714 | 134.1819 | 10.4898
2011-10-09 | 12:45 | PDT | 43 | 75.5992 | 470.2111 | 0 | 69.4694 | 136.8177 | 10.9952
2011-10-09 | 13:00 | PDT | 50 | 79.7988 | 481.4699 | 0.0017294 | 72.5101 | 141.5177 | 11.9179
2011-10-09 | 13:15 | PDT | 48 | 78.5823 | 478.215 | 0 | 71.6323 | 140.1635 | 11.6493
2011-10-09 | 13:30 | PDT | 48 | 78.5823 | 478.215 | 0 | 71.6323 | 140.1635 | 11.6493
2011-10-09 | 13:45 | PDT | 44 | 76.1892 | 471.7966 | 0 | 69.8983 | 137.4823 | 11.124
2011-10-09 | 14:00 | PDT | 42 | 75.0125 | 468.6332 | 0 | 69.0422 | 136.1554 | 10.8674
2011-10-09 | 14:15 | PDT | 53 | 81.6489 | 486.4092 | 0.0041357 | 73.8406 | 143.5663 | 12.3286
2011-10-09 | 14:30 | PDT | 38 | 72.6983 | 462.3775 | 0 | 67.3514 | 133.5227 | 10.3649
2011-10-09 | 14:45 | PDT | 55 | 82.8992 | 489.7401 | 0.0065841 | 74.7368 | 144.9435 | 12.6075
2011-10-09 | 15:00 | PDT | 47 | 77.979 | 476.599 | 0 | 71.1961 | 139.4898 | 11.5164
2011-10-09 | 15:15 | PDT | 50 | 79.7988 | 481.4699 | 0.0017294 | 72.5101 | 141.5177 | 11.9179
2011-10-09 | 15:30 | PDT | 46 | 77.3791 | 474.9905 | 0 | 70.7617 | 138.8184 | 11.3846
2011-10-09 | 15:45 | PDT | 45 | 76.7825 | 473.3897 | 0 | 70.3291 | 138.1492 | 11.2538
2011-10-09 | 16:00 | PDT | 47 | 77.979 | 476.599 | 0 | 71.1961 | 139.4898 | 11.5164
2011-10-09 | 16:15 | PDT | 43 | 75.5992 | 470.2111 | 0 | 69.4694 | 136.8177 | 10.9952
2011-10-09 | 16:30 | PDT | 47 | 77.979 | 476.599 | 0 | 71.1961 | 139.4898 | 11.5164
2011-10-09 | 16:45 | PDT | 41 | 74.4291 | 467.0629 | 0 | 68.6168 | 135.4953 | 10.7405
2011-10-09 | 17:00 | PDT | 53 | 81.6489 | 486.4092 | 0.0041357 | 73.8406 | 143.5663 | 12.3286
2011-10-09 | 17:15 | PDT | 49 | 79.1889 | 479.8386 | 0.0012082 | 72.0703 | 140.8395 | 11.7831
2011-10-09 | 17:30 | PDT | 44 | 76.1892 | 471.7966 | 0 | 69.8983 | 137.4823 | 11.124
2011-10-09 | 17:45 | PDT | 50 | 79.7988 | 481.4699 | 0.0017294 | 72.5101 | 141.5177 | 11.9179
2011-10-09 | 18:00 | PDT | 46 | 77.3791 | 474.9905 | 0 | 70.7617 | 138.8184 | 11.3846
2011-10-09 | 18:15 | PDT | 48 | 78.5823 | 478.215 | 0 | 71.6323 | 140.1635 | 11.6493
2011-10-09 | 18:30 | PDT | 41 | 74.4291 | 467.0629 | 0 | 68.6168 | 135.4953 | 10.7405
2011-10-09 | 18:45 | PDT | 51 | 80.4121 | 483.1087 | 0.0023815 | 72.9518 | 142.1983 | 12.0538
2011-10-09 | 19:00 | PDT | 45 | 76.7825 | 473.3897 | 0 | 70.3291 | 138.1492 | 11.2538
2011-10-09 | 19:15 | PDT | 51 | 80.4121 | 483.1087 | 0.0023815 | 72.9518 | 142.1983 | 12.0538
2011-10-09 | 19:30 | PDT | 55 | 82.8992 | 489.7401 | 0.0065841 | 74.7368 | 144.9435 | 12.6075
2011-10-09 | 19:45 | PDT | 41 | 74.4291 | 467.0629 | 0 | 68.6168 | 135.4953 | 10.7405
2011-10-09 | 20:00 | PDT | 45 | 76.7825 | 473.3897 | 0 | 70.3291 | 138.1492 | 11.2538
2011-10-09 | 20:15 | PDT | 54 | 82.2723 | 488.0709 | 0.0052661 | 74.2878 | 144.2537 | 12.4675
2011-10-09 | 20:30 | PDT | 53 | 81.6489 | 486.4092 | 0.0041357 | 73.8406 | 143.5663 | 12.3286
2011-10-09 | 20:45 | PDT | 50 | 79.7988 | 481.4699 | 0.0017294 | 72.5101 | 141.5177 | 11.9179
2011-10-09 | 21:00 | PDT | 47 | 77.979 | 476.599 | 0 | 71.1961 | 139.4898 | 11.5164
2011-10-09 | 21:15 | PDT | 47 | 77.979 | 476.599 | 0 | 71.1961 | 139.4898 | 11.5164
2011-10-09 | 21:30 | PDT | 58 | 84.8003 | 494.7932 | 0.011803 | 76.0949 | 147.0266 | 13.0336
2011-10-09 | 21:45 | PDT | 44 | 76.1892 | 471.7966 | 0 | 69.8983 | 137.4823 | 11.124
2011-10-09 | 22:00 | PDT | 56 | 83.5294 | 491.4169 | 0.0081037 | 75.1877 | 145.6355 | 12.7485
2011-10-09 | 22:15 | PDT | 48 | 78.5823 | 478.215 | 0 | 71.6323 | 140.1635 | 11.6493
2011-10-09 | 22:30 | PDT | 49 | 79.1889 | 479.8386 | 0.0012082 | 72.0703 | 140.8395 | 11.7831
2011-10-09 | 22:45 | PDT | 49 | 79.1889 | 479.8386 | 0.0012082 | 72.0703 | 140.8395 | 11.7831
2011-10-09 | 23:00 | PDT | 42 | 75.0125 | 468.6332 | 0 | 69.0422 | 136.1554 | 10.8674
2011-10-09 | 23:15 | PDT | 47 | 77.979 | 476.599 | 0 | 71.1961 | 139.4898 | 11.5164
2011-10-09 | 23:30 | PDT | 43 | 75.5992 | 470.2111 | 0 | 69.4694 | 136.8177 | 10.9952
2011-10-09 | 23:45 | PDT | 45 | 76.7825 | 473.3897 | 0 | 70.3291 | 138.1492 | 11.2538
2011-10-10 | 0:00 | PDT | 42 | 75.0125 | 468.6332 | 0 | 69.0422 | 136.1554 | 10.8674
2011-10-10 | 0:15 | PDT | 43 | 75.5992 | 470.2111 | 0 | 69.4694 | 136.8177 | 10.9952
2011-10-10 | 0:30 | PDT | 52 | 81.0288 | 484.7552 | 0.0031789 | 73.3953 | 142.8811 | 12.1907
2011-10-10 | 0:45 | PDT | 47 | 77.979 | 476.599 | 0 | 71.1961 | 139.4898 | 11.5164
2011-10-10 | 1:00 | PDT | 42 | 75.0125 | 468.6332 | 0 | 69.0422 | 136.1554 | 10.8674
2011-10-10 | 1:15 | PDT | 47 | 77.979 | 476.599 | 0 | 71.1961 | 139.4898 | 11.5164
2011-10-10 | 1:30 | PDT | 40 | 73.8489 | 465.5003 | 0 | 68.1932 | 134.8375 | 10.6147
2011-10-10 | 1:45 | PDT | 50 | 79.7988 | 481.4699 | 0.0017294 | 72.5101 | 141.5177 | 11.9179
2011-10-10 | 2:00 | PDT | 52 | 81.0288 | 484.7552 | 0.0031789 | 73.3953 | 142.8811 | 12.1907
2011-10-10 | 2:15 | PDT | 42 | 75.0125 | 468.6332 | 0 | 69.0422 | 136.1554 | 10.8674
2011-10-10 | 2:30 | PDT | 41 | 74.4291 | 467.0629 | 0 | 68.6168 | 135.4953 | 10.7405
2011-10-10 | 2:45 | PDT | 47 | 77.979 | 476.599 | 0 | 71.1961 | 139.4898 | 11.5164
2011-10-10 | 3:00 | PDT | 42 | 75.0125 | 468.6332 | 0 | 69.0422 | 136.1554 | 10.8674
2011-10-10 | 3:15 | PDT | 52 | 81.0288 | 484.7552 | 0.0031789 | 73.3953 | 142.8811 | 12.1907
2011-10-10 | 3:30 | PDT | 46 | 77.3791 | 474.9905 | 0 | 70.7617 | 138.8184 | 11.3846
2011-10-10 | 3:45 | PDT | 51 | 80.4121 | 483.1087 | 0.0023815 | 72.9518 | 142.1983 | 12.0538
2011-10-10 | 4:00 | PDT | 50 | 79.7988 | 481.4699 | 0.0017294 | 72.5101 | 141.5177 | 11.9179
2011-10-10 | 4:15 | PDT | 49 | 79.1889 | 479.8386 | 0.0012082 | 72.0703 | 140.8395 | 11.7831
2011-10-10 | 4:30 | PDT | 48 | 78.5823 | 478.215 | 0 | 71.6323 | 140.1635 | 11.6493
2011-10-10 | 4:45 | PDT | 45 | 76.7825 | 473.3897 | 0 | 70.3291 | 138.1492 | 11.2538
2011-10-10 | 5:00 | PDT | 40 | 73.8489 | 465.5003 | 0 | 68.1932 | 134.8375 | 10.6147
2011-10-10 | 5:15 | PDT | 57 | 84.1631 | 493.1012 | 0.0098387 | 75.6404 | 146.3299 | 12.8905
2011-10-10 | 5:30 | PDT | 47 | 77.979 | 476.599 | 0 | 71.1961 | 139.4898 | 11.5164
2011-10-10 | 5:45 | PDT | 52 | 81.0288 | 484.7552 | 0.0031789 | 73.3953 | 142.8811 | 12.1907
2011-10-10 | 6:00 | PDT | 42 | 75.0125 | 468.6332 | 0 | 69.0422 | 136.1554 | 10.8674
2011-10-10 | 6:15 | PDT | 47 | 77.979 | 476.599 | 0 | 71.1961 | 139.4898 | 11.5164
2011-10-10 | 6:30 | PDT | 49 | 79.1889 | 479.8386 | 0.0012082 | 72.0703 | 140.8395 | 11.7831
2011-10-10 | 6:45 | PDT | 43 | 75.5992 | 470.2111 | 0 | 69.4694 | 136.8177 | 10.9952
2011-10-10 | 7:00 | PDT | 54 | 82.2723 | 488.0709 | 0.0052661 | 74.2878 | 144.2537 | 12.4675
2011-10-10 | 7:15 | PDT | 53 | 81.6489 | 486.4092 | 0.0041357 | 73.8406 | 143.5663 | 12.3286
2011-10-10 | 7:30 | PDT | 40 | 73.8489 | 465.5003 | 0 | 68.1932 | 134.8375 | 10.6147
2011-10-10 | 7:45 | PDT | 50 | 79.7988 | 481.4699 | 0.0017294 | 72.5101 | 141.5177 | 11.9179
2011-10-10 | 8:00 | PDT | 44 | 76.1892 | 471.7966 | 0 | 69.8983 | 137.4823 | 11.124
2011-10-10 | 8:15 | PDT | 53 | 81.6489 | 486.4092 | 0.0041357 | 73.8406 | 143.5663 | 12.3286
2011-10-10 | 8:30 | PDT | 46 | 77.3791 | 474.9905 | 0 | 70.7617 | 138.8184 | 11.3846
2011-10-10 | 8:45 | PDT | 46 | 77.3791 | 474.9905 | 0 | 70.7617 | 138.8184 | 11.3846
2011-10-10 | 9:00 | PDT | 41 | 74.4291 | 467.0629 | 0 | 68.6168 | 135.4953 | 10.7405
2011-10-10 | 9:15 | PDT | 40 | 73.8489 | 465.5003 | 0 | 68.1932 | 134.8375 | 10.6147
2011-10-10 | 9:30 | PDT | 37 | 72.1279 | 460.8173 | 0 | 66.9332 | 132.8658 | 10.2409
2011-10-10 | 9:45 | PDT | 41 | 74.4291 | 467.0629 | 0 | 68.6168 | 135.4953 | 10.7405
2011-10-10 | 10:00 | PDT | 42 | 75.0125 | 468.6332 | 0 | 69.0422 | 136.1554 | 10.8674
2011-10-10 | 10:15 | PDT | 48 | 78.5823 | 478.215 | 0 | 71.6323 | 140.1635 | 11.6493
2011-10-10 | 10:30 | PDT | 49 | 79.1889 | 479.8386 | 0.0012082 | 72.0703 | 140.8395 | 11.7831
2011-10-10 | 10:45 | PDT | 45 | 76.7825 | 473.3897 | 0 | 70.3291 | 138.1492 | 11.2538
2011-10-10 | 11:00 | PDT | 46 | 77.3791 | 474.9905 | 0 | 70.7617 | 138.8184 | 11.3846
2011-10-10 | 11:15 | PDT | 45 | 76.7825 | 473.3897 | 0 | 70.3291 | 138.1492 | 11.2538
2011-10-10 | 11:30 | PDT | 42 | 75.0125 | 468.6332 | 0 | 69.0422 | 136.1554 | 10.8674
2011-10-10 | 11:45 | PDT | 49 | 79.1889 | 479.8386 | 0.0012082 | 72.0703 | 140.8395 | 11.7831
2011-10-10 | 12:00 | PDT | 45 | 76.7825 | 473.3897 | 0 | 70.3291 | 138.1492 | 11.2538
2011-10-10 | 12:15 | PDT | 49 | 79.1889 | 479.8386 | 0.0012082 | 72.0703 | 140.8395 | 11.7831
2011-10-10 | 12:30 | PDT | 45 | 76.7825 | 473.3897 | 0 | 70.3291 | 138.1492 | 11.2538
2011-10-10 | 12:45 | PDT | 41 | 74.4291 | 467.0629 | 0 | 68.6168 | 135.4953 | 10.7405
2011-10-10 | 13:00 | PDT | 49 | 79.1889 | 479.8386 | 0.0012082 | 72.0703 | 140.8395 | 11.7831
2011-10-10 | 13:15 | PDT | 44 | 76.1892 | 471.7966 | 0 | 69.8983 | 137.4823 | 11.124
2011-10-10 | 13:30 | PDT | 51 | 80.4121 | 483.1087 | 0.0023815 | 72.9518 | 142.1983 | 12.0538
2011-10-10 | 13:45 | PDT | 41 | 74.4291 | 467.0629 | 0 | 68.6168 | 135.4953 | 10.7405
2011-10-10 | 14:00 | PDT | 51 | 80.4121 | 483.1087 | 0.0023815 | 72.9518 | 142.1983 | 12.0538
2011-10-10 | 14:15 | PDT | 40 | 73.8489 | 465.5003 | 0 | 68.1932 | 134.8375 | 10.6147
2011-10-10 | 14:30 | PDT | 45 | 76.7825 | 473.3897 | 0 | 70.3291 | 138.1492 | 11.2538
2011-10-10 | 14:45 | PDT | 43 | 75.5992 | 470.2111 | 0 | 69.4694 | 136.8177 | 10.9952
2011-10-10 | 15:00 | PDT | 42 | 75.0125 | 468.6332 | 0 | 69.0422 | 136.1554 | 10.8674
2011-10-10 | 15:15 | PDT | 45 | 76.7825 | 473.3897 | 0 | 70.3291 | 138.1492 | 11.2538
2011-10-10 | 15:30 | PDT | 47 | 77.979 | 476.599 | 0 | 71.1961 | 139.4898 | 11.5164
2011-10-10 | 15:45 | PDT | 43 | 75.5992 | 470.2111 | 0 | 69.4694 | 136.8177 | 10.9952
2011-10-10 | 16:00 | PDT | 40 | 73.8489 | 465.5003 | 0 | 68.1932 | 134.8375 | 10.6147
2011-10-10 | 16:15 | PDT | 42 | 75.0125 | 468.6332 | 0 | 69.0422 | 136.1554 | 10.8674
2011-10-10 | 16:30 | PDT | 48 | 78.5823 | 478.215 | 0 | 71.6323 | 140.1635 | 11.6493
2011-10-10 | 16:45 | PDT | 49 | 79.1889 | 479.8386 | 0.0012082 | 72.0703 | 140.8395 | 11.7831
2011-10-10 | 17:00 | PDT | 51 | 80.4121 | 483.1087 | 0.0023815 | 72.9518 | 142.1983 | 12.0538
2011-10-10 | 17:15 | PDT | 40 | 73.8489 | 465.5003 | 0 | 68.1932 | 134.8375 | 10.6147
2011-10-10 | 17:30 | PDT | 56 | 83.5294 | 491.4169 | 0.0081037 | 75.1877 | 145.6355 | 12.7485
2011-10-10 | 17:45 | PDT | 49 | 79.1889 | 479.8386 | 0.0012082 | 72.0703 | 140.8395 | 11.7831
2011-10-10 | 18:00 | PDT | 42 | 75.0125 | 468.6332 | 0 | 69.0422 | 136.1554 | 10.8674
2011-10-10 | 18:15 | PDT | 43 | 75.5992 | 470.2111 | 0 | 69.4694 | 136.8177 | 10.9952
2011-10-10 | 18:30 | PDT | 45 | 76.7825 | 473.3897 | 0 | 70.3291 | 138.1492 | 11.2538
2011-10-10 | 18:45 | PDT | 50 | 79.7988 | 481.4699 | 0.0017294 | 72.5101 | 141.5177 | 11.9179
2011-10-10 | 19:00 | PDT | 42 | 75.0125 | 468.6332 | 0 | 69.0422 | 136.1554 | 10.8674
2011-10-10 | 19:15 | PDT | 45 | 76.7825 | 473.3897 | 0 | 70.3291 | 138.1492 | 11.2538
2011-10-10 | 19:30 | PDT | 46 | 77.3791 | 474.9905 | 0 | 70.7617 | 138.8184 | 11.3846
2011-10-10 | 19:45 | PDT | 51 | 80.4121 | 483.1087 | 0.0023815 | 72.9518 | 142.1983 | 12.0538
2011-10-10 | 20:00 | PDT | 47 | 77.979 | 476.599 | 0 | 71.1961 | 139.4898 | 11.5164
2011-10-10 | 20:15 | PDT | 52 | 81.0288 | 484.7552 | 0.0031789 | 73.3953 | 142.8811 | 12.1907
2011-10-10 | 20:30 | PDT | 44 | 76.1892 | 471.7966 | 0 | 69.8983 | 137.4823 | 11.124
2011-10-10 | 20:45 | PDT | 51 | 80.4121 | 483.1087 | 0.0023815 | 72.9518 | 142.1983 | 12.0538
2011-10-10 | 21:00 | PDT | 36 | 71.5607 | 459.2649 | 0 | 66.5167 | 132.2112 | 10.1179
2011-10-10 | 21:15 | PDT | 47 | 77.979 | 476.599 | 0 | 71.1961 | 139.4898 | 11.5164
2011-10-10 | 21:30 | PDT | 47 | 77.979 | 476.599 | 0 | 71.1961 | 139.4898 | 11.5164
2011-10-10 | 21:45 | PDT | 42 | 75.0125 | 468.6332 | 0 | 69.0422 | 136.1554 | 10.8674
2011-10-10 | 22:00 | PDT | 39 | 73.272 | 463.9454 | 0 | 67.7714 | 134.1819 | 10.4898
2011-10-10 | 22:15 | PDT | 50 | 79.7988 | 481.4699 | 0.0017294 | 72.5101 | 141.5177 | 11.9179
2011-10-10 | 22:30 | PDT | 37 | 72.1279 | 460.8173 | 0 | 66.9332 | 132.8658 | 10.2409
2011-10-10 | 22:45 | PDT | 46 | 77.3791 | 474.9905 | 0 | 70.7617 | 138.8184 | 11.3846
2011-10-10 | 23:00 | PDT | 42 | 75.0125 | 468.6332 | 0 | 69.0422 | 136.1554 | 10.8674
2011-10-10 | 23:15 | PDT | 44 | 76.1892 | 471.7966 | 0 | 69.8983 | 137.4823 | 11.124
2011-10-10 | 23:30 | PDT | 43 | 75.5992 | 470.2111 | 0 | 69.4694 | 136.8177 | 10.9952
2011-10-10 | 23:45 | PDT | 47 | 77.979 | 476.599 | 0 | 71.1961 | 139.4898 | 11.5164
2011-10-11 | 0:00 | PDT | 39 | 73.272 | 463.9454 | 0 | 67.7714 | 134.1819 | 10.4898
2011-10-11 | 0:15 | PDT | 41 | 74.4291 | 467.0629 | 0 | 68.6168 | 135.4953 | 10.7405
2011-10-11 | 0:30 | PDT | 43 | 75.5992 | 470.2111 | 0 | 69.4694 | 136.8177 | 10.9952
2011-10-11 | 0:45 | PDT | 47 | 77.979 | 476.599 | 0 | 71.1961 | 139.4898 | 11.5164
2011-10-11 | 1:00 | PDT | 44 | 76.1892 | 471.7966 | 0 | 69.8983 | 137.4823 | 11.124
2011-10-11 | 1:15 | PDT | 51 | 80.4121 | 483.1087 | 0.0023815 | 72.9518 | 142.1983 | 12.0538
2011-10-11 | 1:30 | PDT | 40 | 73.8489 | 465.5003 | 0 | 68.1932 | 134.8375 | 10.6147
2011-10-11 | 1:45 | PDT | 44 | 76.1892 | 471.7966 | 0 | 69.8983 | 137.4823 | 11.124
2011-10-11 | 2:00 | PDT | 47 | 77.979 | 476.599 | 0 | 71.1961 | 139.4898 | 11.5164
2011-10-11 | 2:15 | PDT | 37 | 72.1279 | 460.8173 | 0 | 66.9332 | 132.8658 | 10.2409
2011-10-11 | 2:30 | PDT | 47 | 77.979 | 476.599 | 0 | 71.1961 | 139.4898 | 11.5164
2011-10-11 | 2:45 | PDT | 38 | 72.6983 | 462.3775 | 0 | 67.3514 | 133.5227 | 10.3649
2011-10-11 | 3:00 | PDT | 42 | 75.0125 | 468.6332 | 0 | 69.0422 | 136.1554 | 10.8674
2011-10-11 | 3:15 | PDT | 39 | 73.272 | 463.9454 | 0 | 67.7714 | 134.1819 | 10.4898
2011-10-11 | 3:30 | PDT | 47 | 77.979 | 476.599 | 0 | 71.1961 | 139.4898 | 11.5164
2011-10-11 | 3:45 | PDT | 42 | 75.0125 | 468.6332 | 0 | 69.0422 | 136.1554 | 10.8674
2011-10-11 | 4:00 | PDT | 45 | 76.7825 | 473.3897 | 0 | 70.3291 | 138.1492 | 11.2538
2011-10-11 | 4:15 | PDT | 47 | 77.979 | 476.599 | 0 | 71.1961 | 139.4898 | 11.5164
2011-10-11 | 4:30 | PDT | 51 | 80.4121 | 483.1087 | 0.0023815 | 72.9518 | 142.1983 | 12.0538
2011-10-11 | 4:45 | PDT | 47 | 77.979 | 476.599 | 0 | 71.1961 | 139.4898 | 11.5164
2011-10-11 | 5:00 | PDT | 45 | 76.7825 | 473.3897 | 0 | 70.3291 | 138.1492 | 11.2538
2011-10-11 | 5:15 | PDT | 36 | 71.5607 | 459.2649 | 0 | 66.5167 | 132.2112 | 10.1179
2011-10-11 | 5:30 | PDT | 46 | 77.3791 | 474.9905 | 0 | 70.7617 | 138.8184 | 11.3846
2011-10-11 | 5:45 | PDT | 45 | 76.7825 | 473.3897 | 0 | 70.3291 | 138.1492 | 11.2538
2011-10-11 | 6:00 | PDT | 38 | 72.6983 | 462.3775 | 0 | 67.3514 | 133.5227 | 10.3649
2011-10-11 | 6:15 | PDT | 41 | 74.4291 | 467.0629 | 0 | 68.6168 | 135.4953 | 10.7405
2011-10-11 | 6:30 | PDT | 40 | 73.8489 | 465.5003 | 0 | 68.1932 | 134.8375 | 10.6147
2011-10-11 | 6:45 | PDT | 37 | 72.1279 | 460.8173 | 0 | 66.9332 | 132.8658 | 10.2409
2011-10-11 | 7:00 | PDT | 46 | 77.3791 | 474.9905 | 0 | 70.7617 | 138.8184 | 11.3846
2011-10-11 | 7:15 | PDT | 41 | 74.4291 | 467.0629 | 0 | 68.6168 | 135.4953 | 10.7405
2011-10-11 | 7:30 | PDT | 40 | 73.8489 | 465.5003 | 0 | 68.1932 | 134.8375 | 10.6147
2011-10-11 | 7:45 | PDT | 39 | 73.272 | 463.9454 | 0 | 67.7714 | 134.1819 | 10.4898
2011-10-11 | 8:00 | PDT | 45 | 76.7825 | 473.3897 | 0 | 70.3291 | 138.1492 | 11.2538
2011-10-11 | 8:15 | PDT | 44 | 76.1892 | 471.7966 | 0 | 69.8983 | 137.4823 | 11.124
2011-10-11 | 8:30 | PDT | 44 | 76.1892 | 471.7966 | 0 | 69.8983 | 137.4823 | 11.124
2011-10-11 | 8:45 | PDT | 52 | 81.0288 | 484.7552 | 0.0031789 | 73.3953 | 142.8811 | 12.1907
2011-10-11 | 9:00 | PDT | 47 | 77.979 | 476.599 | 0 | 71.1961 | 139.4898 | 11.5164
2011-10-11 | 9:15 | PDT | 46 | 77.3791 | 474.9905 | 0 | 70.7617 | 138.8184 | 11.3846
2011-10-11 | 9:30 | PDT | 55 | 82.8992 | 489.7401 | 0.0065841 | 74.7368 | 144.9435 | 12.6075
2011-10-11 | 9:45 | PDT | 38 | 72.6983 | 462.3775 | 0 | 67.3514 | 133.5227 | 10.3649
2011-10-11 | 10:00 | PDT | 50 | 79.7988 | 481.4699 | 0.0017294 | 72.5101 | 141.5177 | 11.9179
2011-10-11 | 10:15 | PDT | 49 | 79.1889 | 479.8386 | 0.0012082 | 72.0703 | 140.8395 | 11.7831
2011-10-11 | 10:30 | PDT | 47 | 77.979 | 476.599 | 0 | 71.1961 | 139.4898 | 11.5164
2011-10-11 | 10:45 | PDT | 40 | 73.8489 | 465.5003 | 0 | 68.1932 | 134.8375 | 10.6147
2011-10-11 | 11:00 | PDT | 46 | 77.3791 | 474.9905 | 0 | 70.7617 | 138.8184 | 11.3846
2011-10-11 | 11:15 | PDT | 41 | 74.4291 | 467.0629 | 0 | 68.6168 | 135.4953 | 10.7405
2011-10-11 | 11:30 | PDT | 42 | 75.0125 | 468.6332 | 0 | 69.0422 | 136.1554 | 10.8674
2011-10-11 | 11:45 | PDT | 42 | 75.0125 | 468.6332 | 0 | 69.0422 | 136.1554 | 10.8674
2011-10-11 | 12:00 | PDT | 50 | 79.7988 | 481.4699 | 0.0017294 | 72.5101 | 141.5177 | 11.9179
2011-10-11 | 12:15 | PDT | 53 | 81.6489 | 486.4092 | 0.0041357 | 73.8406 | 143.5663 | 12.3286
2011-10-11 | 12:30 | PDT | 47 | 77.979 | 476.599 | 0 | 71.1961 | 139.4898 | 11.5164
2011-10-11 | 12:45 | PDT | 47 | 77.979 | 476.599 | 0 | 71.1961 | 139.4898 | 11.5164
2011-10-11 | 13:00 | PDT | 47 | 77.979 | 476.599 | 0 | 71.1961 | 139.4898 | 11.5164
2011-10-11 | 13:15 | PDT | 53 | 81.6489 | 486.4092 | 0.0041357 | 73.8406 | 143.5663 | 12.3286
2011-10-11 | 13:30 | PDT | 43 | 75.5992 | 470.2111 | 0 | 69.4694 | 136.8177 | 10.9952
2011-10-11 | 13:45 | PDT | 50 | 79.7988 | 481.4699 | 0.0017294 | 72.5101 | 141.5177 | 11.9179
2011-10-11 | 14:00 | PDT | 52 | 81.0288 | 484.7552 | 0.0031789 | 73.3953 | 142.8811 | 12.1907
2011-10-11 | 14:15 | PDT | 48 | 78.5823 | 478.215 | 0 | 71.6323 | 140.1635 | 11.6493
2011-10-11 | 14:30 | PDT | 52 | 81.0288 | 484.7552 | 0.0031789 | 73.3953 | 142.8811 | 12.1907
2011-10-11 | 14:45 | PDT | 65 | 89.3573 | 506.8486 | 0.033114 | 79.329 | 151.9686 | 14.0648
2011-10-11 | 15:00 | PDT | 50 | 79.7988 | 481.4699 | 0.0017294 | 72.5101 | 141.5177 | 11.9179
2011-10-11 | 15:15 | PDT | 56 | 83.5294 | 491.4169 | 0.0081037 | 75.1877 | 145.6355 | 12.7485
2011-10-11 | 15:30 | PDT | 59 | 85.4408 | 496.4927 | 0.01401 | 76.5513 | 147.7256 | 13.1778
2011-10-11 | 15:45 | PDT | 55 | 82.8992 | 489.7401 | 0.0065841 | 74.7368 | 144.9435 | 12.6075
2011-10-11 | 16:00 | PDT | 54 | 82.2723 | 488.0709 | 0.0052661 | 74.2878 | 144.2537 | 12.4675
2011-10-11 | 16:15 | PDT | 54 | 82.2723 | 488.0709 | 0.0052661 | 74.2878 | 144.2537 | 12.4675
2011-10-11 | 16:30 | PDT | 59 | 85.4408 | 496.4927 | 0.01401 | 76.5513 | 147.7256 | 13.1778
2011-10-11 | 16:45 | PDT | 55 | 82.8992 | 489.7401 | 0.0065841 | 74.7368 | 144.9435 | 12.6075
2011-10-11 | 17:00 | PDT | 46 | 77.3791 | 474.9905 | 0 | 70.7617 | 138.8184 | 11.3846
2011-10-11 | 17:15 | PDT | 47 | 77.979 | 476.599 | 0 | 71.1961 | 139.4898 | 11.5164
2011-10-11 | 17:30 | PDT | 51 | 80.4121 | 483.1087 | 0.0023815 | 72.9518 | 142.1983 | 12.0538
2011-10-11 | 17:45 | PDT | 51 | 80.4121 | 483.1087 | 0.0023815 | 72.9518 | 142.1983 | 12.0538
2011-10-11 | 18:00 | PDT | 44 | 76.1892 | 471.7966 | 0 | 69.8983 | 137.4823 | 11.124
2011-10-11 | 18:15 | PDT | 48 | 78.5823 | 478.215 | 0 | 71.6323 | 140.1635 | 11.6493
2011-10-11 | 18:30 | PDT | 68 | 91.3629 | 512.1285 | 0.047032 | 80.7433 | 154.1217 | 14.5229
2011-10-11 | 18:45 | PDT | 62 | 87.3834 | 501.6366 | 0.022226 | 77.9318 | 149.8366 | 13.6165
2011-10-11 | 19:00 | PDT | 60 | 86.0849 | 498.1998 | 0.016474 | 77.0096 | 148.4269 | 13.323
2011-10-11 | 19:15 | PDT | 53 | 81.6489 | 486.4092 | 0.0041357 | 73.8406 | 143.5663 | 12.3286
2011-10-11 | 19:30 | PDT | 62 | 87.3834 | 501.6366 | 0.022226 | 77.9318 | 149.8366 | 13.6165
2011-10-11 | 19:45 | PDT | 54 | 82.2723 | 488.0709 | 0.0052661 | 74.2878 | 144.2537 | 12.4675
2011-10-11 | 20:00 | PDT | 64 | 88.6958 | 505.1037 | 0.029165 | 78.8614 | 151.2556 | 13.9143
2011-10-11 | 20:15 | PDT | 64 | 88.6958 | 505.1037 | 0.029165 | 78.8614 | 151.2556 | 13.9143
2011-10-11 | 20:30 | PDT | 56 | 83.5294 | 491.4169 | 0.0081037 | 75.1877 | 145.6355 | 12.7485
2011-10-11 | 20:45 | PDT | 58 | 84.8003 | 494.7932 | 0.011803 | 76.0949 | 147.0266 | 13.0336
2011-10-11 | 21:00 | PDT | 64 | 88.6958 | 505.1037 | 0.029165 | 78.8614 | 151.2556 | 13.9143
2011-10-11 | 21:15 | PDT | 59 | 85.4408 | 496.4927 | 0.01401 | 76.5513 | 147.7256 | 13.1778
2011-10-11 | 21:30 | PDT | 65 | 89.3573 | 506.8486 | 0.033114 | 79.329 | 151.9686 | 14.0648
2011-10-11 | 21:45 | PDT | 70 | 92.7177 | 515.6862 | 0.058169 | 81.6956 | 155.5689 | 14.8336
2011-10-11 | 22:00 | PDT | 69 | 92.0385 | 513.9036 | 0.052406 | 81.2185 | 154.8442 | 14.6777
2011-10-11 | 22:15 | PDT | 70 | 92.7177 | 515.6862 | 0.058169 | 81.6956 | 155.5689 | 14.8336
2011-10-11 | 22:30 | PDT | 66 | 90.0223 | 508.601 | 0.037399 | 79.7986 | 152.684 | 14.2164
2011-10-11 | 22:45 | PDT | 68 | 91.3629 | 512.1285 | 0.047032 | 80.7433 | 154.1217 | 14.5229
2011-10-11 | 23:00 | PDT | 70 | 92.7177 | 515.6862 | 0.058169 | 81.6956 | 155.5689 | 14.8336
2011-10-11 | 23:15 | PDT | 72 | 94.0868 | 519.274 | 0.070912 | 82.6555 | 157.0256 | 15.1488
2011-10-11 | 23:30 | PDT | 76 | 96.8683 | 526.5402 | 0.10163 | 84.5982 | 159.9675 | 15.7923
2011-10-11 | 23:45 | PDT | 69 | 92.0385 | 513.9036 | 0.052406 | 81.2185 | 154.8442 | 14.6777
2011-10-12 | 0:00 | PDT | 78 | 98.2808 | 530.2185 | 0.1198 | 85.5812 | 161.4528 | 16.1207
2011-10-12 | 0:15 | PDT | 73 | 94.7767 | 521.0793 | 0.077918 | 83.1383 | 157.7575 | 15.308
2011-10-12 | 0:30 | PDT | 79 | 98.9925 | 532.069 | 0.12963 | 86.0755 | 162.199 | 16.2867
2011-10-12 | 0:45 | PDT | 79 | 98.9925 | 532.069 | 0.12963 | 86.0755 | 162.199 | 16.2867
2011-10-12 | 1:00 | PDT | 76 | 96.8683 | 526.5402 | 0.10163 | 84.5982 | 159.9675 | 15.7923
2011-10-12 | 1:15 | PDT | 77 | 97.5727 | 528.3756 | 0.11047 | 85.0887 | 160.7089 | 15.956
2011-10-12 | 1:30 | PDT | 89 | 106.3134 | 550.9884 | 0.2583 | 91.1264 | 169.7939 | 18.0085
2011-10-12 | 1:45 | PDT | 88 | 105.5645 | 549.0625 | 0.24277 | 90.6125 | 169.0235 | 17.8311
2011-10-12 | 2:00 | PDT | 69 | 92.0385 | 513.9036 | 0.052406 | 81.2185 | 154.8442 | 14.6777
2011-10-12 | 2:15 | PDT | 81 | 100.427 | 535.7926 | 0.15086 | 87.0701 | 163.6986 | 16.6219
2011-10-12 | 2:30 | PDT | 73 | 94.7767 | 521.0793 | 0.077918 | 83.1383 | 157.7575 | 15.308
2011-10-12 | 2:45 | PDT | 77 | 97.5727 | 528.3756 | 0.11047 | 85.0887 | 160.7089 | 15.956
2011-10-12 | 3:00 | PDT | 76 | 96.8683 | 526.5402 | 0.10163 | 84.5982 | 159.9675 | 15.7923
2011-10-12 | 3:15 | PDT | 86 | 104.078 | 545.2334 | 0.21357 | 89.5906 | 167.49 | 17.4799
2011-10-12 | 3:30 | PDT | 86 | 104.078 | 545.2334 | 0.21357 | 89.5906 | 167.49 | 17.4799
2011-10-12 | 3:45 | PDT | 81 | 100.427 | 535.7926 | 0.15086 | 87.0701 | 163.6986 | 16.6219
2011-10-12 | 4:00 | PDT | 78 | 98.2808 | 530.2185 | 0.1198 | 85.5812 | 161.4528 | 16.1207
2011-10-12 | 4:15 | PDT | 76 | 96.8683 | 526.5402 | 0.10163 | 84.5982 | 159.9675 | 15.7923
2011-10-12 | 4:30 | PDT | 76 | 96.8683 | 526.5402 | 0.10163 | 84.5982 | 159.9675 | 15.7923
2011-10-12 | 4:45 | PDT | 90 | 107.0661 | 552.9218 | 0.27447 | 91.6423 | 170.5667 | 18.187
2011-10-12 | 5:00 | PDT | 74 | 95.4703 | 522.892 | 0.085365 | 83.623 | 158.4918 | 15.4683
2011-10-12 | 5:15 | PDT | 77 | 97.5727 | 528.3756 | 0.11047 | 85.0887 | 160.7089 | 15.956
2011-10-12 | 5:30 | PDT | 74 | 95.4703 | 522.892 | 0.085365 | 83.623 | 158.4918 | 15.4683
2011-10-12 | 5:45 | PDT | 76 | 96.8683 | 526.5402 | 0.10163 | 84.5982 | 159.9675 | 15.7923
2011-10-12 | 6:00 | PDT | 84 | 102.6064 | 541.4344 | 0.18677 | 88.5765 | 165.9662 | 17.1332
2011-10-12 | 6:15 | PDT | 80 | 99.7079 | 533.927 | 0.13998 | 86.5718 | 162.9476 | 16.4537
2011-10-12 | 6:30 | PDT | 77 | 97.5727 | 528.3756 | 0.11047 | 85.0887 | 160.7089 | 15.956
2011-10-12 | 6:45 | PDT | 90 | 107.0661 | 552.9218 | 0.27447 | 91.6423 | 170.5667 | 18.187
2011-10-12 | 7:00 | PDT | 87 | 104.8194 | 547.1442 | 0.22787 | 90.1005 | 168.2555 | 17.6549
2011-10-12 | 7:15 | PDT | 83 | 101.8762 | 539.5463 | 0.17424 | 88.0724 | 165.2079 | 16.9616
2011-10-12 | 7:30 | PDT | 82 | 101.1498 | 537.6657 | 0.16227 | 87.5703 | 164.4521 | 16.7912
2011-10-12 | 7:45 | PDT | 85 | 103.3403 | 543.3301 | 0.19988 | 89.0825 | 166.7269 | 17.306
2011-10-12 | 8:00 | PDT | 80 | 99.7079 | 533.927 | 0.13998 | 86.5718 | 162.9476 | 16.4537
2011-10-12 | 8:15 | PDT | 81 | 100.427 | 535.7926 | 0.15086 | 87.0701 | 163.6986 | 16.6219
2011-10-12 | 8:30 | PDT | 90 | 107.0661 | 552.9218 | 0.27447 | 91.6423 | 170.5667 | 18.187
2011-10-12 | 8:45 | PDT | 79 | 98.9925 | 532.069 | 0.12963 | 86.0755 | 162.199 | 16.2867
2011-10-12 | 9:00 | PDT | 89 | 106.3134 | 550.9884 | 0.2583 | 91.1264 | 169.7939 | 18.0085
2011-10-12 | 9:15 | PDT | 87 | 104.8194 | 547.1442 | 0.22787 | 90.1005 | 168.2555 | 17.6549
2011-10-12 | 9:30 | PDT | 77 | 97.5727 | 528.3756 | 0.11047 | 85.0887 | 160.7089 | 15.956
2011-10-12 | 9:45 | PDT | 79 | 98.9925 | 532.069 | 0.12963 | 86.0755 | 162.199 | 16.2867
2011-10-12 | 10:00 | PDT | 82 | 101.1498 | 537.6657 | 0.16227 | 87.5703 | 164.4521 | 16.7912
2011-10-12 | 10:15 | PDT | 90 | 107.0661 | 552.9218 | 0.27447 | 91.6423 | 170.5667 | 18.187
2011-10-12 | 10:30 | PDT | 91 | 107.8226 | 554.8627 | 0.29129 | 92.1602 | 171.342 | 18.3668
2011-10-12 | 10:45 | PDT | 79 | 98.9925 | 532.069 | 0.12963 | 86.0755 | 162.199 | 16.2867
2011-10-12 | 11:00 | PDT | 79 | 98.9925 | 532.069 | 0.12963 | 86.0755 | 162.199 | 16.2867
2011-10-12 | 11:15 | PDT | 90 | 107.0661 | 552.9218 | 0.27447 | 91.6423 | 170.5667 | 18.187
2011-10-12 | 11:30 | PDT | 88 | 105.5645 | 549.0625 | 0.24277 | 90.6125 | 169.0235 | 17.8311
2011-10-12 | 11:45 | PDT | 94 | 110.1148 | 560.7309 | 0.34573 | 93.7258 | 173.6826 | 18.9129
2011-10-12 | 12:00 | PDT | 82 | 101.1498 | 537.6657 | 0.16227 | 87.5703 | 164.4521 | 16.7912
2011-10-12 | 12:15 | PDT | 92 | 108.5828 | 556.8113 | 0.30876 | 92.6801 | 172.1197 | 18.5476
2011-10-12 | 12:30 | PDT | 87 | 104.8194 | 547.1442 | 0.22787 | 90.1005 | 168.2555 | 17.6549
2011-10-12 | 12:45 | PDT | 79 | 98.9925 | 532.069 | 0.12963 | 86.0755 | 162.199 | 16.2867
2011-10-12 | 13:00 | PDT | 94 | 110.1148 | 560.7309 | 0.34573 | 93.7258 | 173.6826 | 18.9129
2011-10-12 | 14:00 | PDT | 97 | 112.4415 | 566.6671 | 0.40644 | 95.3093 | 176.0452 | 19.4698
2011-10-12 | 14:15 | PDT | 81 | 100.427 | 535.7926 | 0.15086 | 87.0701 | 163.6986 | 16.6219
2011-10-12 | 14:30 | PDT | 77 | 97.5727 | 528.3756 | 0.11047 | 85.0887 | 160.7089 | 15.956
2011-10-12 | 14:45 | PDT | 80 | 99.7079 | 533.927 | 0.13998 | 86.5718 | 162.9476 | 16.4537
2011-10-12 | 15:00 | PDT | 77 | 97.5727 | 528.3756 | 0.11047 | 85.0887 | 160.7089 | 15.956
2011-10-12 | 15:15 | PDT | 85 | 103.3403 | 543.3301 | 0.19988 | 89.0825 | 166.7269 | 17.306
2011-10-12 | 15:30 | PDT | 93 | 109.3469 | 558.7673 | 0.32691 | 93.2019 | 172.8999 | 18.7297
2011-10-12 | 15:45 | PDT | 93 | 109.3469 | 558.7673 | 0.32691 | 93.2019 | 172.8999 | 18.7297
2011-10-12 | 16:00 | PDT | 100 | 114.8029 | 572.6712 | 0.4737 | 96.9109 | 178.4302 | 20.0375
2011-10-12 | 16:15 | PDT | 90 | 107.0661 | 552.9218 | 0.27447 | 91.6423 | 170.5667 | 18.187
2011-10-12 | 16:30 | PDT | 87 | 104.8194 | 547.1442 | 0.22787 | 90.1005 | 168.2555 | 17.6549
2011-10-12 | 16:45 | PDT | 81 | 100.427 | 535.7926 | 0.15086 | 87.0701 | 163.6986 | 16.6219
2011-10-12 | 17:00 | PDT | 79 | 98.9925 | 532.069 | 0.12963 | 86.0755 | 162.199 | 16.2867
2011-10-12 | 17:15 | PDT | 92 | 108.5828 | 556.8113 | 0.30876 | 92.6801 | 172.1197 | 18.5476
2011-10-12 | 17:30 | PDT | 86 | 104.078 | 545.2334 | 0.21357 | 89.5906 | 167.49 | 17.4799
2011-10-12 | 17:45 | PDT | 88 | 105.5645 | 549.0625 | 0.24277 | 90.6125 | 169.0235 | 17.8311
2011-10-12 | 18:00 | PDT | 88 | 105.5645 | 549.0625 | 0.24277 | 90.6125 | 169.0235 | 17.8311
2011-10-12 | 18:15 | PDT | 86 | 104.078 | 545.2334 | 0.21357 | 89.5906 | 167.49 | 17.4799
2011-10-12 | 18:30 | PDT | 87 | 104.8194 | 547.1442 | 0.22787 | 90.1005 | 168.2555 | 17.6549
2011-10-12 | 18:45 | PDT | 94 | 110.1148 | 560.7309 | 0.34573 | 93.7258 | 173.6826 | 18.9129
2011-10-12 | 19:00 | PDT | 88 | 105.5645 | 549.0625 | 0.24277 | 90.6125 | 169.0235 | 17.8311
2011-10-12 | 19:15 | PDT | 88 | 105.5645 | 549.0625 | 0.24277 | 90.6125 | 169.0235 | 17.8311
2011-10-12 | 19:30 | PDT | 86 | 104.078 | 545.2334 | 0.21357 | 89.5906 | 167.49 | 17.4799
2011-10-12 | 19:45 | PDT | 80 | 99.7079 | 533.927 | 0.13998 | 86.5718 | 162.9476 | 16.4537
2011-10-12 | 20:00 | PDT | 82 | 101.1498 | 537.6657 | 0.16227 | 87.5703 | 164.4521 | 16.7912
2011-10-12 | 20:15 | PDT | 83 | 101.8762 | 539.5463 | 0.17424 | 88.0724 | 165.2079 | 16.9616
2011-10-12 | 20:30 | PDT | 92 | 108.5828 | 556.8113 | 0.30876 | 92.6801 | 172.1197 | 18.5476
2011-10-12 | 20:45 | PDT | 84 | 102.6064 | 541.4344 | 0.18677 | 88.5765 | 165.9662 | 17.1332
2011-10-12 | 21:00 | PDT | 99 | 114.0119 | 570.6623 | 0.45053 | 96.375 | 177.6327 | 19.847
2011-10-12 | 21:15 | PDT | 81 | 100.427 | 535.7926 | 0.15086 | 87.0701 | 163.6986 | 16.6219
2011-10-12 | 21:30 | PDT | 82 | 101.1498 | 537.6657 | 0.16227 | 87.5703 | 164.4521 | 16.7912
2011-10-12 | 21:45 | PDT | 95 | 110.8865 | 562.7021 | 0.36526 | 94.2516 | 174.4677 | 19.0974
2011-10-12 | 22:00 | PDT | 77 | 97.5727 | 528.3756 | 0.11047 | 85.0887 | 160.7089 | 15.956
2011-10-12 | 22:15 | PDT | 88 | 105.5645 | 549.0625 | 0.24277 | 90.6125 | 169.0235 | 17.8311
2011-10-12 | 22:30 | PDT | 80 | 99.7079 | 533.927 | 0.13998 | 86.5718 | 162.9476 | 16.4537
2011-10-12 | 22:45 | PDT | 72 | 94.0868 | 519.274 | 0.070912 | 82.6555 | 157.0256 | 15.1488
2011-10-12 | 23:00 | PDT | 83 | 101.8762 | 539.5463 | 0.17424 | 88.0724 | 165.2079 | 16.9616
2011-10-12 | 23:15 | PDT | 89 | 106.3134 | 550.9884 | 0.2583 | 91.1264 | 169.7939 | 18.0085
2011-10-12 | 23:30 | PDT | 78 | 98.2808 | 530.2185 | 0.1198 | 85.5812 | 161.4528 | 16.1207
2011-10-12 | 23:45 | PDT | 78 | 98.2808 | 530.2185 | 0.1198 | 85.5812 | 161.4528 | 16.1207
2011-10-13 | 0:00 | PDT | 74 | 95.4703 | 522.892 | 0.085365 | 83.623 | 158.4918 | 15.4683
2011-10-13 | 0:15 | PDT | 91 | 107.8226 | 554.8627 | 0.29129 | 92.1602 | 171.342 | 18.3668
2011-10-13 | 0:30 | PDT | 88 | 105.5645 | 549.0625 | 0.24277 | 90.6125 | 169.0235 | 17.8311
2011-10-13 | 0:45 | PDT | 87 | 104.8194 | 547.1442 | 0.22787 | 90.1005 | 168.2555 | 17.6549
2011-10-13 | 1:00 | PDT | 85 | 103.3403 | 543.3301 | 0.19988 | 89.0825 | 166.7269 | 17.306
2011-10-13 | 1:15 | PDT | 91 | 107.8226 | 554.8627 | 0.29129 | 92.1602 | 171.342 | 18.3668
2011-10-13 | 1:30 | PDT | 80 | 99.7079 | 533.927 | 0.13998 | 86.5718 | 162.9476 | 16.4537
2011-10-13 | 1:45 | PDT | 88 | 105.5645 | 549.0625 | 0.24277 | 90.6125 | 169.0235 | 17.8311
2011-10-13 | 2:00 | PDT | 85 | 103.3403 | 543.3301 | 0.19988 | 89.0825 | 166.7269 | 17.306
2011-10-13 | 2:15 | PDT | 84 | 102.6064 | 541.4344 | 0.18677 | 88.5765 | 165.9662 | 17.1332
2011-10-13 | 2:30 | PDT | 72 | 94.0868 | 519.274 | 0.070912 | 82.6555 | 157.0256 | 15.1488
2011-10-13 | 2:45 | PDT | 88 | 105.5645 | 549.0625 | 0.24277 | 90.6125 | 169.0235 | 17.8311
2011-10-13 | 3:00 | PDT | 83 | 101.8762 | 539.5463 | 0.17424 | 88.0724 | 165.2079 | 16.9616
2011-10-13 | 3:15 | PDT | 92 | 108.5828 | 556.8113 | 0.30876 | 92.6801 | 172.1197 | 18.5476
2011-10-13 | 3:30 | PDT | 75 | 96.1675 | 524.7124 | 0.093263 | 84.1097 | 159.2285 | 15.6297
2011-10-13 | 3:45 | PDT | 89 | 106.3134 | 550.9884 | 0.2583 | 91.1264 | 169.7939 | 18.0085
2011-10-13 | 4:00 | PDT | 84 | 102.6064 | 541.4344 | 0.18677 | 88.5765 | 165.9662 | 17.1332
2011-10-13 | 4:15 | PDT | 75 | 96.1675 | 524.7124 | 0.093263 | 84.1097 | 159.2285 | 15.6297
2011-10-13 | 4:30 | PDT | 85 | 103.3403 | 543.3301 | 0.19988 | 89.0825 | 166.7269 | 17.306
2011-10-13 | 4:45 | PDT | 77 | 97.5727 | 528.3756 | 0.11047 | 85.0887 | 160.7089 | 15.956
2011-10-13 | 5:00 | PDT | 83 | 101.8762 | 539.5463 | 0.17424 | 88.0724 | 165.2079 | 16.9616
2011-10-13 | 5:15 | PDT | 85 | 103.3403 | 543.3301 | 0.19988 | 89.0825 | 166.7269 | 17.306
2011-10-13 | 5:30 | PDT | 83 | 101.8762 | 539.5463 | 0.17424 | 88.0724 | 165.2079 | 16.9616
2011-10-13 | 5:45 | PDT | 86 | 104.078 | 545.2334 | 0.21357 | 89.5906 | 167.49 | 17.4799
2011-10-13 | 6:00 | PDT | 86 | 104.078 | 545.2334 | 0.21357 | 89.5906 | 167.49 | 17.4799
2011-10-13 | 6:15 | PDT | 80 | 99.7079 | 533.927 | 0.13998 | 86.5718 | 162.9476 | 16.4537
2011-10-13 | 6:30 | PDT | 88 | 105.5645 | 549.0625 | 0.24277 | 90.6125 | 169.0235 | 17.8311
2011-10-13 | 6:45 | PDT | 91 | 107.8226 | 554.8627 | 0.29129 | 92.1602 | 171.342 | 18.3668
2011-10-13 | 7:00 | PDT | 87 | 104.8194 | 547.1442 | 0.22787 | 90.1005 | 168.2555 | 17.6549
2011-10-13 | 7:15 | PDT | 85 | 103.3403 | 543.3301 | 0.19988 | 89.0825 | 166.7269 | 17.306
2011-10-13 | 7:30 | PDT | 101 | 115.5979 | 574.6878 | 0.49764 | 97.4488 | 179.2301 | 20.2291
2011-10-13 | 7:45 | PDT | 82 | 101.1498 | 537.6657 | 0.16227 | 87.5703 | 164.4521 | 16.7912
2011-10-13 | 8:00 | PDT | 99 | 114.0119 | 570.6623 | 0.45053 | 96.375 | 177.6327 | 19.847
2011-10-13 | 8:15 | PDT | 90 | 107.0661 | 552.9218 | 0.27447 | 91.6423 | 170.5667 | 18.187
2011-10-13 | 8:30 | PDT | 73 | 94.7767 | 521.0793 | 0.077918 | 83.1383 | 157.7575 | 15.308
2011-10-13 | 8:45 | PDT | 91 | 107.8226 | 554.8627 | 0.29129 | 92.1602 | 171.342 | 18.3668
2011-10-13 | 9:00 | PDT | 78 | 98.2808 | 530.2185 | 0.1198 | 85.5812 | 161.4528 | 16.1207
2011-10-13 | 9:15 | PDT | 92 | 108.5828 | 556.8113 | 0.30876 | 92.6801 | 172.1197 | 18.5476
2011-10-13 | 9:30 | PDT | 93 | 109.3469 | 558.7673 | 0.32691 | 93.2019 | 172.8999 | 18.7297
2011-10-13 | 9:45 | PDT | 72 | 94.0868 | 519.274 | 0.070912 | 82.6555 | 157.0256 | 15.1488
2011-10-13 | 10:00 | PDT | 85 | 103.3403 | 543.3301 | 0.19988 | 89.0825 | 166.7269 | 17.306
2011-10-13 | 10:15 | PDT | 79 | 98.9925 | 532.069 | 0.12963 | 86.0755 | 162.199 | 16.2867
2011-10-13 | 10:30 | PDT | 88 | 105.5645 | 549.0625 | 0.24277 | 90.6125 | 169.0235 | 17.8311
2011-10-13 | 10:45 | PDT | 77 | 97.5727 | 528.3756 | 0.11047 | 85.0887 | 160.7089 | 15.956
2011-10-13 | 11:00 | PDT | 76 | 96.8683 | 526.5402 | 0.10163 | 84.5982 | 159.9675 | 15.7923
2011-10-13 | 11:15 | PDT | 72 | 94.0868 | 519.274 | 0.070912 | 82.6555 | 157.0256 | 15.1488
2011-10-13 | 11:30 | PDT | 93 | 109.3469 | 558.7673 | 0.32691 | 93.2019 | 172.8999 | 18.7297
2011-10-13 | 11:45 | PDT | 82 | 101.1498 | 537.6657 | 0.16227 | 87.5703 | 164.4521 | 16.7912
2011-10-13 | 12:00 | PDT | 85 | 103.3403 | 543.3301 | 0.19988 | 89.0825 | 166.7269 | 17.306
2011-10-13 | 12:15 | PDT | 93 | 109.3469 | 558.7673 | 0.32691 | 93.2019 | 172.8999 | 18.7297
2011-10-13 | 12:30 | PDT | 80 | 99.7079 | 533.927 | 0.13998 | 86.5718 | 162.9476 | 16.4537
2011-10-13 | 12:45 | PDT | 98 | 113.2248 | 568.6609 | 0.42811 | 95.8412 | 176.8377 | 19.6578
2011-10-13 | 13:00 | PDT | 80 | 99.7079 | 533.927 | 0.13998 | 86.5718 | 162.9476 | 16.4537
2011-10-13 | 13:15 | PDT | 88 | 105.5645 | 549.0625 | 0.24277 | 90.6125 | 169.0235 | 17.8311
2011-10-13 | 13:30 | PDT | 79 | 98.9925 | 532.069 | 0.12963 | 86.0755 | 162.199 | 16.2867
2011-10-13 | 13:45 | PDT | 86 | 104.078 | 545.2334 | 0.21357 | 89.5906 | 167.49 | 17.4799
2011-10-13 | 14:00 | PDT | 87 | 104.8194 | 547.1442 | 0.22787 | 90.1005 | 168.2555 | 17.6549
2011-10-13 | 14:15 | PDT | 87 | 104.8194 | 547.1442 | 0.22787 | 90.1005 | 168.2555 | 17.6549
2011-10-13 | 14:30 | PDT | 77 | 97.5727 | 528.3756 | 0.11047 | 85.0887 | 160.7089 | 15.956
2011-10-13 | 14:45 | PDT | 75 | 96.1675 | 524.7124 | 0.093263 | 84.1097 | 159.2285 | 15.6297
2011-10-13 | 15:00 | PDT | 78 | 98.2808 | 530.2185 | 0.1198 | 85.5812 | 161.4528 | 16.1207
2011-10-13 | 15:15 | PDT | 77 | 97.5727 | 528.3756 | 0.11047 | 85.0887 | 160.7089 | 15.956
2011-10-13 | 15:30 | PDT | 74 | 95.4703 | 522.892 | 0.085365 | 83.623 | 158.4918 | 15.4683
2011-10-13 | 15:45 | PDT | 73 | 94.7767 | 521.0793 | 0.077918 | 83.1383 | 157.7575 | 15.308
2011-10-13 | 16:00 | PDT | 82 | 101.1498 | 537.6657 | 0.16227 | 87.5703 | 164.4521 | 16.7912
2011-10-13 | 16:15 | PDT | 87 | 104.8194 | 547.1442 | 0.22787 | 90.1005 | 168.2555 | 17.6549
2011-10-13 | 16:30 | PDT | 71 | 93.4005 | 517.4763 | 0.064333 | 82.1746 | 156.2961 | 14.9906
2011-10-13 | 16:45 | PDT | 79 | 98.9925 | 532.069 | 0.12963 | 86.0755 | 162.199 | 16.2867
2011-10-13 | 17:00 | PDT | 90 | 107.0661 | 552.9218 | 0.27447 | 91.6423 | 170.5667 | 18.187
2011-10-13 | 17:15 | PDT | 94 | 110.1148 | 560.7309 | 0.34573 | 93.7258 | 173.6826 | 18.9129
2011-10-13 | 17:30 | PDT | 77 | 97.5727 | 528.3756 | 0.11047 | 85.0887 | 160.7089 | 15.956
2011-10-13 | 17:45 | PDT | 76 | 96.8683 | 526.5402 | 0.10163 | 84.5982 | 159.9675 | 15.7923
2011-10-13 | 18:00 | PDT | 80 | 99.7079 | 533.927 | 0.13998 | 86.5718 | 162.9476 | 16.4537
2011-10-13 | 18:15 | PDT | 81 | 100.427 | 535.7926 | 0.15086 | 87.0701 | 163.6986 | 16.6219
2011-10-13 | 18:30 | PDT | 75 | 96.1675 | 524.7124 | 0.093263 | 84.1097 | 159.2285 | 15.6297
2011-10-13 | 18:45 | PDT | 80 | 99.7079 | 533.927 | 0.13998 | 86.5718 | 162.9476 | 16.4537
2011-10-13 | 19:00 | PDT | 86 | 104.078 | 545.2334 | 0.21357 | 89.5906 | 167.49 | 17.4799
2011-10-13 | 19:15 | PDT | 85 | 103.3403 | 543.3301 | 0.19988 | 89.0825 | 166.7269 | 17.306
2011-10-13 | 19:30 | PDT | 83 | 101.8762 | 539.5463 | 0.17424 | 88.0724 | 165.2079 | 16.9616
2011-10-13 | 19:45 | PDT | 66 | 90.0223 | 508.601 | 0.037399 | 79.7986 | 152.684 | 14.2164
2011-10-13 | 20:00 | PDT | 78 | 98.2808 | 530.2185 | 0.1198 | 85.5812 | 161.4528 | 16.1207
2011-10-13 | 20:15 | PDT | 80 | 99.7079 | 533.927 | 0.13998 | 86.5718 | 162.9476 | 16.4537
2011-10-13 | 20:30 | PDT | 68 | 91.3629 | 512.1285 | 0.047032 | 80.7433 | 154.1217 | 14.5229
2011-10-13 | 20:45 | PDT | 71 | 93.4005 | 517.4763 | 0.064333 | 82.1746 | 156.2961 | 14.9906
2011-10-13 | 21:00 | PDT | 72 | 94.0868 | 519.274 | 0.070912 | 82.6555 | 157.0256 | 15.1488
2011-10-13 | 21:15 | PDT | 77 | 97.5727 | 528.3756 | 0.11047 | 85.0887 | 160.7089 | 15.956
2011-10-13 | 21:30 | PDT | 75 | 96.1675 | 524.7124 | 0.093263 | 84.1097 | 159.2285 | 15.6297
2011-10-13 | 21:45 | PDT | 77 | 97.5727 | 528.3756 | 0.11047 | 85.0887 | 160.7089 | 15.956
2011-10-13 | 22:00 | PDT | 65 | 89.3573 | 506.8486 | 0.033114 | 79.329 | 151.9686 | 14.0648
2011-10-13 | 22:15 | PDT | 75 | 96.1675 | 524.7124 | 0.093263 | 84.1097 | 159.2285 | 15.6297
2011-10-13 | 22:30 | PDT | 75 | 96.1675 | 524.7124 | 0.093263 | 84.1097 | 159.2285 | 15.6297
2011-10-13 | 22:45 | PDT | 79 | 98.9925 | 532.069 | 0.12963 | 86.0755 | 162.199 | 16.2867
2011-10-13 | 23:00 | PDT | 68 | 91.3629 | 512.1285 | 0.047032 | 80.7433 | 154.1217 | 14.5229
2011-10-13 | 23:15 | PDT | 70 | 92.7177 | 515.6862 | 0.058169 | 81.6956 | 155.5689 | 14.8336
2011-10-13 | 23:30 | PDT | 67 | 90.6908 | 510.361 | 0.042034 | 80.27 | 153.4017 | 14.3691
2011-10-13 | 23:45 | PDT | 74 | 95.4703 | 522.892 | 0.085365 | 83.623 | 158.4918 | 15.4683
2011-10-14 | 0:00 | PDT | 73 | 94.7767 | 521.0793 | 0.077918 | 83.1383 | 157.7575 | 15.308
2011-10-14 | 0:15 | PDT | 67 | 90.6908 | 510.361 | 0.042034 | 80.27 | 153.4017 | 14.3691
2011-10-14 | 0:30 | PDT | 72 | 94.0868 | 519.274 | 0.070912 | 82.6555 | 157.0256 | 15.1488
2011-10-14 | 0:45 | PDT | 65 | 89.3573 | 506.8486 | 0.033114 | 79.329 | 151.9686 | 14.0648
2011-10-14 | 1:00 | PDT | 73 | 94.7767 | 521.0793 | 0.077918 | 83.1383 | 157.7575 | 15.308
2011-10-14 | 1:15 | PDT | 70 | 92.7177 | 515.6862 | 0.058169 | 81.6956 | 155.5689 | 14.8336
2011-10-14 | 1:30 | PDT | 67 | 90.6908 | 510.361 | 0.042034 | 80.27 | 153.4017 | 14.3691
2011-10-14 | 1:45 | PDT | 65 | 89.3573 | 506.8486 | 0.033114 | 79.329 | 151.9686 | 14.0648
2011-10-14 | 2:00 | PDT | 73 | 94.7767 | 521.0793 | 0.077918 | 83.1383 | 157.7575 | 15.308
2011-10-14 | 2:15 | PDT | 68 | 91.3629 | 512.1285 | 0.047032 | 80.7433 | 154.1217 | 14.5229
2011-10-14 | 2:30 | PDT | 63 | 88.0378 | 503.3664 | 0.02554 | 78.3956 | 150.5449 | 13.7649
2011-10-14 | 2:45 | PDT | 67 | 90.6908 | 510.361 | 0.042034 | 80.27 | 153.4017 | 14.3691
2011-10-14 | 3:00 | PDT | 71 | 93.4005 | 517.4763 | 0.064333 | 82.1746 | 156.2961 | 14.9906
2011-10-14 | 3:15 | PDT | 65 | 89.3573 | 506.8486 | 0.033114 | 79.329 | 151.9686 | 14.0648
2011-10-14 | 3:30 | PDT | 68 | 91.3629 | 512.1285 | 0.047032 | 80.7433 | 154.1217 | 14.5229
2011-10-14 | 3:45 | PDT | 62 | 87.3834 | 501.6366 | 0.022226 | 77.9318 | 149.8366 | 13.6165
2011-10-14 | 4:00 | PDT | 71 | 93.4005 | 517.4763 | 0.064333 | 82.1746 | 156.2961 | 14.9906
2011-10-14 | 4:15 | PDT | 62 | 87.3834 | 501.6366 | 0.022226 | 77.9318 | 149.8366 | 13.6165
2011-10-14 | 4:30 | PDT | 75 | 96.1675 | 524.7124 | 0.093263 | 84.1097 | 159.2285 | 15.6297
2011-10-14 | 4:45 | PDT | 75 | 96.1675 | 524.7124 | 0.093263 | 84.1097 | 159.2285 | 15.6297
2011-10-14 | 5:00 | PDT | 69 | 92.0385 | 513.9036 | 0.052406 | 81.2185 | 154.8442 | 14.6777
2011-10-14 | 5:15 | PDT | 59 | 85.4408 | 496.4927 | 0.01401 | 76.5513 | 147.7256 | 13.1778
2011-10-14 | 5:30 | PDT | 74 | 95.4703 | 522.892 | 0.085365 | 83.623 | 158.4918 | 15.4683
2011-10-14 | 5:45 | PDT | 66 | 90.0223 | 508.601 | 0.037399 | 79.7986 | 152.684 | 14.2164
2011-10-14 | 6:00 | PDT | 62 | 87.3834 | 501.6366 | 0.022226 | 77.9318 | 149.8366 | 13.6165
2011-10-14 | 6:15 | PDT | 61 | 86.7324 | 499.9144 | 0.019208 | 77.4698 | 149.1306 | 13.4692
2011-10-14 | 6:30 | PDT | 59 | 85.4408 | 496.4927 | 0.01401 | 76.5513 | 147.7256 | 13.1778
2011-10-14 | 6:45 | PDT | 56 | 83.5294 | 491.4169 | 0.0081037 | 75.1877 | 145.6355 | 12.7485
2011-10-14 | 7:00 | PDT | 65 | 89.3573 | 506.8486 | 0.033114 | 79.329 | 151.9686 | 14.0648
2011-10-14 | 7:15 | PDT | 65 | 89.3573 | 506.8486 | 0.033114 | 79.329 | 151.9686 | 14.0648
2011-10-14 | 7:30 | PDT | 55 | 82.8992 | 489.7401 | 0.0065841 | 74.7368 | 144.9435 | 12.6075
2011-10-14 | 7:45 | PDT | 73 | 94.7767 | 521.0793 | 0.077918 | 83.1383 | 157.7575 | 15.308
2011-10-14 | 8:00 | PDT | 66 | 90.0223 | 508.601 | 0.037399 | 79.7986 | 152.684 | 14.2164
2011-10-14 | 8:15 | PDT | 66 | 90.0223 | 508.601 | 0.037399 | 79.7986 | 152.684 | 14.2164
2011-10-14 | 8:30 | PDT | 69 | 92.0385 | 513.9036 | 0.052406 | 81.2185 | 154.8442 | 14.6777
2011-10-14 | 8:45 | PDT | 66 | 90.0223 | 508.601 | 0.037399 | 79.7986 | 152.684 | 14.2164
2011-10-14 | 9:00 | PDT | 64 | 88.6958 | 505.1037 | 0.029165 | 78.8614 | 151.2556 | 13.9143
2011-10-14 | 9:15 | PDT | 69 | 92.0385 | 513.9036 | 0.052406 | 81.2185 | 154.8442 | 14.6777
2011-10-14 | 9:30 | PDT | 58 | 84.8003 | 494.7932 | 0.011803 | 76.0949 | 147.0266 | 13.0336
2011-10-14 | 9:45 | PDT | 64 | 88.6958 | 505.1037 | 0.029165 | 78.8614 | 151.2556 | 13.9143
2011-10-14 | 10:00 | PDT | 70 | 92.7177 | 515.6862 | 0.058169 | 81.6956 | 155.5689 | 14.8336
2011-10-14 | 10:15 | PDT | 66 | 90.0223 | 508.601 | 0.037399 | 79.7986 | 152.684 | 14.2164
2011-10-14 | 10:30 | PDT | 66 | 90.0223 | 508.601 | 0.037399 | 79.7986 | 152.684 | 14.2164
2011-10-14 | 10:45 | PDT | 71 | 93.4005 | 517.4763 | 0.064333 | 82.1746 | 156.2961 | 14.9906
2011-10-14 | 11:00 | PDT | 60 | 86.0849 | 498.1998 | 0.016474 | 77.0096 | 148.4269 | 13.323
2011-10-14 | 11:15 | PDT | 69 | 92.0385 | 513.9036 | 0.052406 | 81.2185 | 154.8442 | 14.6777
2011-10-14 | 11:30 | PDT | 69 | 92.0385 | 513.9036 | 0.052406 | 81.2185 | 154.8442 | 14.6777
2011-10-14 | 11:45 | PDT | 65 | 89.3573 | 506.8486 | 0.033114 | 79.329 | 151.9686 | 14.0648
2011-10-14 | 12:00 | PDT | 56 | 83.5294 | 491.4169 | 0.0081037 | 75.1877 | 145.6355 | 12.7485
2011-10-14 | 12:15 | PDT | 60 | 86.0849 | 498.1998 | 0.016474 | 77.0096 | 148.4269 | 13.323
2011-10-14 | 12:30 | PDT | 77 | 97.5727 | 528.3756 | 0.11047 | 85.0887 | 160.7089 | 15.956
2011-10-14 | 12:45 | PDT | 59 | 85.4408 | 496.4927 | 0.01401 | 76.5513 | 147.7256 | 13.1778
2011-10-14 | 13:00 | PDT | 67 | 90.6908 | 510.361 | 0.042034 | 80.27 | 153.4017 | 14.3691
2011-10-14 | 13:15 | PDT | 66 | 90.0223 | 508.601 | 0.037399 | 79.7986 | 152.684 | 14.2164
2011-10-14 | 13:30 | PDT | 56 | 83.5294 | 491.4169 | 0.0081037 | 75.1877 | 145.6355 | 12.7485
2011-10-14 | 13:45 | PDT | 71 | 93.4005 | 517.4763 | 0.064333 | 82.1746 | 156.2961 | 14.9906
2011-10-14 | 14:00 | PDT | 74 | 95.4703 | 522.892 | 0.085365 | 83.623 | 158.4918 | 15.4683
2011-10-14 | 14:15 | PDT | 61 | 86.7324 | 499.9144 | 0.019208 | 77.4698 | 149.1306 | 13.4692
2011-10-14 | 14:30 | PDT | 61 | 86.7324 | 499.9144 | 0.019208 | 77.4698 | 149.1306 | 13.4692
2011-10-14 | 14:45 | PDT | 62 | 87.3834 | 501.6366 | 0.022226 | 77.9318 | 149.8366 | 13.6165
2011-10-14 | 15:00 | PDT | 75 | 96.1675 | 524.7124 | 0.093263 | 84.1097 | 159.2285 | 15.6297
2011-10-14 | 15:15 | PDT | 68 | 91.3629 | 512.1285 | 0.047032 | 80.7433 | 154.1217 | 14.5229
2011-10-14 | 15:30 | PDT | 61 | 86.7324 | 499.9144 | 0.019208 | 77.4698 | 149.1306 | 13.4692
2011-10-14 | 15:45 | PDT | 69 | 92.0385 | 513.9036 | 0.052406 | 81.2185 | 154.8442 | 14.6777
2011-10-14 | 16:00 | PDT | 72 | 94.0868 | 519.274 | 0.070912 | 82.6555 | 157.0256 | 15.1488
2011-10-14 | 16:15 | PDT | 62 | 87.3834 | 501.6366 | 0.022226 | 77.9318 | 149.8366 | 13.6165
2011-10-14 | 16:30 | PDT | 66 | 90.0223 | 508.601 | 0.037399 | 79.7986 | 152.684 | 14.2164
2011-10-14 | 16:45 | PDT | 64 | 88.6958 | 505.1037 | 0.029165 | 78.8614 | 151.2556 | 13.9143
2011-10-14 | 17:00 | PDT | 66 | 90.0223 | 508.601 | 0.037399 | 79.7986 | 152.684 | 14.2164
2011-10-14 | 17:15 | PDT | 64 | 88.6958 | 505.1037 | 0.029165 | 78.8614 | 151.2556 | 13.9143
2011-10-14 | 17:30 | PDT | 66 | 90.0223 | 508.601 | 0.037399 | 79.7986 | 152.684 | 14.2164
2011-10-14 | 17:45 | PDT | 67 | 90.6908 | 510.361 | 0.042034 | 80.27 | 153.4017 | 14.3691
2011-10-14 | 18:00 | PDT | 69 | 92.0385 | 513.9036 | 0.052406 | 81.2185 | 154.8442 | 14.6777
2011-10-14 | 18:15 | PDT | 63 | 88.0378 | 503.3664 | 0.02554 | 78.3956 | 150.5449 | 13.7649
2011-10-14 | 18:30 | PDT | 61 | 86.7324 | 499.9144 | 0.019208 | 77.4698 | 149.1306 | 13.4692
2011-10-14 | 18:45 | PDT | 65 | 89.3573 | 506.8486 | 0.033114 | 79.329 | 151.9686 | 14.0648
2011-10-14 | 19:00 | PDT | 57 | 84.1631 | 493.1012 | 0.0098387 | 75.6404 | 146.3299 | 12.8905
2011-10-14 | 19:15 | PDT | 57 | 84.1631 | 493.1012 | 0.0098387 | 75.6404 | 146.3299 | 12.8905
2011-10-14 | 19:30 | PDT | 64 | 88.6958 | 505.1037 | 0.029165 | 78.8614 | 151.2556 | 13.9143
2011-10-14 | 19:45 | PDT | 56 | 83.5294 | 491.4169 | 0.0081037 | 75.1877 | 145.6355 | 12.7485
2011-10-14 | 20:00 | PDT | 55 | 82.8992 | 489.7401 | 0.0065841 | 74.7368 | 144.9435 | 12.6075
2011-10-14 | 20:15 | PDT | 60 | 86.0849 | 498.1998 | 0.016474 | 77.0096 | 148.4269 | 13.323
2011-10-14 | 20:30 | PDT | 66 | 90.0223 | 508.601 | 0.037399 | 79.7986 | 152.684 | 14.2164
2011-10-14 | 20:45 | PDT | 59 | 85.4408 | 496.4927 | 0.01401 | 76.5513 | 147.7256 | 13.1778
2011-10-14 | 21:00 | PDT | 58 | 84.8003 | 494.7932 | 0.011803 | 76.0949 | 147.0266 | 13.0336
2011-10-14 | 21:15 | PDT | 57 | 84.1631 | 493.1012 | 0.0098387 | 75.6404 | 146.3299 | 12.8905
2011-10-14 | 21:30 | PDT | 58 | 84.8003 | 494.7932 | 0.011803 | 76.0949 | 147.0266 | 13.0336
2011-10-14 | 21:45 | PDT | 61 | 86.7324 | 499.9144 | 0.019208 | 77.4698 | 149.1306 | 13.4692
2011-10-14 | 22:00 | PDT | 70 | 92.7177 | 515.6862 | 0.058169 | 81.6956 | 155.5689 | 14.8336
2011-10-14 | 22:15 | PDT | 61 | 86.7324 | 499.9144 | 0.019208 | 77.4698 | 149.1306 | 13.4692
2011-10-14 | 22:30 | PDT | 62 | 87.3834 | 501.6366 | 0.022226 | 77.9318 | 149.8366 | 13.6165
2011-10-14 | 22:45 | PDT | 60 | 86.0849 | 498.1998 | 0.016474 | 77.0096 | 148.4269 | 13.323
2011-10-14 | 23:00 | PDT | 58 | 84.8003 | 494.7932 | 0.011803 | 76.0949 | 147.0266 | 13.0336
2011-10-14 | 23:15 | PDT | 54 | 82.2723 | 488.0709 | 0.0052661 | 74.2878 | 144.2537 | 12.4675
2011-10-14 | 23:30 | PDT | 52 | 81.0288 | 484.7552 | 0.0031789 | 73.3953 | 142.8811 | 12.1907
2011-10-14 | 23:45 | PDT | 61 | 86.7324 | 499.9144 | 0.019208 | 77.4698 | 149.1306 | 13.4692
2011-10-15 | 0:00 | PDT | 64 | 88.6958 | 505.1037 | 0.029165 | 78.8614 | 151.2556 | 13.9143
2011-10-15 | 0:15 | PDT | 65 | 89.3573 | 506.8486 | 0.033114 | 79.329 | 151.9686 | 14.0648
2011-10-15 | 0:30 | PDT | 64 | 88.6958 | 505.1037 | 0.029165 | 78.8614 | 151.2556 | 13.9143
2011-10-15 | 0:45 | PDT | 52 | 81.0288 | 484.7552 | 0.0031789 | 73.3953 | 142.8811 | 12.1907
2011-10-15 | 1:00 | PDT | 53 | 81.6489 | 486.4092 | 0.0041357 | 73.8406 | 143.5663 | 12.3286
2011-10-15 | 1:15 | PDT | 58 | 84.8003 | 494.7932 | 0.011803 | 76.0949 | 147.0266 | 13.0336
2011-10-15 | 1:30 | PDT | 60 | 86.0849 | 498.1998 | 0.016474 | 77.0096 | 148.4269 | 13.323
2011-10-15 | 1:45 | PDT | 59 | 85.4408 | 496.4927 | 0.01401 | 76.5513 | 147.7256 | 13.1778
2011-10-15 | 2:00 | PDT | 51 | 80.4121 | 483.1087 | 0.0023815 | 72.9518 | 142.1983 | 12.0538
2011-10-15 | 2:15 | PDT | 52 | 81.0288 | 484.7552 | 0.0031789 | 73.3953 | 142.8811 | 12.1907
2011-10-15 | 2:30 | PDT | 57 | 84.1631 | 493.1012 | 0.0098387 | 75.6404 | 146.3299 | 12.8905
2011-10-15 | 2:45 | PDT | 59 | 85.4408 | 496.4927 | 0.01401 | 76.5513 | 147.7256 | 13.1778
2011-10-15 | 3:00 | PDT | 60 | 86.0849 | 498.1998 | 0.016474 | 77.0096 | 148.4269 | 13.323
2011-10-15 | 3:15 | PDT | 57 | 84.1631 | 493.1012 | 0.0098387 | 75.6404 | 146.3299 | 12.8905
2011-10-15 | 3:30 | PDT | 64 | 88.6958 | 505.1037 | 0.029165 | 78.8614 | 151.2556 | 13.9143
2011-10-15 | 3:45 | PDT | 63 | 88.0378 | 503.3664 | 0.02554 | 78.3956 | 150.5449 | 13.7649
2011-10-15 | 4:00 | PDT | 58 | 84.8003 | 494.7932 | 0.011803 | 76.0949 | 147.0266 | 13.0336
2011-10-15 | 4:15 | PDT | 63 | 88.0378 | 503.3664 | 0.02554 | 78.3956 | 150.5449 | 13.7649
2011-10-15 | 4:30 | PDT | 56 | 83.5294 | 491.4169 | 0.0081037 | 75.1877 | 145.6355 | 12.7485
2011-10-15 | 4:45 | PDT | 54 | 82.2723 | 488.0709 | 0.0052661 | 74.2878 | 144.2537 | 12.4675
2011-10-15 | 5:00 | PDT | 54 | 82.2723 | 488.0709 | 0.0052661 | 74.2878 | 144.2537 | 12.4675
2011-10-15 | 5:15 | PDT | 63 | 88.0378 | 503.3664 | 0.02554 | 78.3956 | 150.5449 | 13.7649
2011-10-15 | 5:30 | PDT | 52 | 81.0288 | 484.7552 | 0.0031789 | 73.3953 | 142.8811 | 12.1907
2011-10-15 | 5:45 | PDT | 52 | 81.0288 | 484.7552 | 0.0031789 | 73.3953 | 142.8811 | 12.1907
2011-10-15 | 6:00 | PDT | 57 | 84.1631 | 493.1012 | 0.0098387 | 75.6404 | 146.3299 | 12.8905
2011-10-15 | 6:15 | PDT | 56 | 83.5294 | 491.4169 | 0.0081037 | 75.1877 | 145.6355 | 12.7485
2011-10-15 | 6:30 | PDT | 55 | 82.8992 | 489.7401 | 0.0065841 | 74.7368 | 144.9435 | 12.6075
2011-10-15 | 6:45 | PDT | 66 | 90.0223 | 508.601 | 0.037399 | 79.7986 | 152.684 | 14.2164
2011-10-15 | 7:00 | PDT | 57 | 84.1631 | 493.1012 | 0.0098387 | 75.6404 | 146.3299 | 12.8905
2011-10-15 | 7:15 | PDT | 54 | 82.2723 | 488.0709 | 0.0052661 | 74.2878 | 144.2537 | 12.4675
2011-10-15 | 7:30 | PDT | 57 | 84.1631 | 493.1012 | 0.0098387 | 75.6404 | 146.3299 | 12.8905
2011-10-15 | 7:45 | PDT | 63 | 88.0378 | 503.3664 | 0.02554 | 78.3956 | 150.5449 | 13.7649
2011-10-15 | 8:00 | PDT | 58 | 84.8003 | 494.7932 | 0.011803 | 76.0949 | 147.0266 | 13.0336
2011-10-15 | 8:15 | PDT | 59 | 85.4408 | 496.4927 | 0.01401 | 76.5513 | 147.7256 | 13.1778
2011-10-15 | 8:30 | PDT | 62 | 87.3834 | 501.6366 | 0.022226 | 77.9318 | 149.8366 | 13.6165
2011-10-15 | 8:45 | PDT | 61 | 86.7324 | 499.9144 | 0.019208 | 77.4698 | 149.1306 | 13.4692
2011-10-15 | 9:00 | PDT | 65 | 89.3573 | 506.8486 | 0.033114 | 79.329 | 151.9686 | 14.0648
2011-10-15 | 9:15 | PDT | 56 | 83.5294 | 491.4169 | 0.0081037 | 75.1877 | 145.6355 | 12.7485
2011-10-15 | 9:30 | PDT | 53 | 81.6489 | 486.4092 | 0.0041357 | 73.8406 | 143.5663 | 12.3286
2011-10-15 | 9:45 | PDT | 56 | 83.5294 | 491.4169 | 0.0081037 | 75.1877 | 145.6355 | 12.7485
2011-10-15 | 10:00 | PDT | 60 | 86.0849 | 498.1998 | 0.016474 | 77.0096 | 148.4269 | 13.323
2011-10-15 | 10:15 | PDT | 52 | 81.0288 | 484.7552 | 0.0031789 | 73.3953 | 142.8811 | 12.1907
2011-10-15 | 10:30 | PDT | 51 | 80.4121 | 483.1087 | 0.0023815 | 72.9518 | 142.1983 | 12.0538
2011-10-15 | 10:45 | PDT | 65 | 89.3573 | 506.8486 | 0.033114 | 79.329 | 151.9686 | 14.0648
2011-10-15 | 11:00 | PDT | 56 | 83.5294 | 491.4169 | 0.0081037 | 75.1877 | 145.6355 | 12.7485
2011-10-15 | 11:15 | PDT | 65 | 89.3573 | 506.8486 | 0.033114 | 79.329 | 151.9686 | 14.0648
2011-10-15 | 11:30 | PDT | 52 | 81.0288 | 484.7552 | 0.0031789 | 73.3953 | 142.8811 | 12.1907
2011-10-15 | 11:45 | PDT | 51 | 80.4121 | 483.1087 | 0.0023815 | 72.9518 | 142.1983 | 12.0538
2011-10-15 | 12:00 | PDT | 54 | 82.2723 | 488.0709 | 0.0052661 | 74.2878 | 144.2537 | 12.4675
2011-10-15 | 12:15 | PDT | 60 | 86.0849 | 498.1998 | 0.016474 | 77.0096 | 148.4269 | 13.323
2011-10-15 | 12:30 | PDT | 57 | 84.1631 | 493.1012 | 0.0098387 | 75.6404 | 146.3299 | 12.8905
2011-10-15 | 12:45 | PDT | 55 | 82.8992 | 489.7401 | 0.0065841 | 74.7368 | 144.9435 | 12.6075
2011-10-15 | 13:00 | PDT | 64 | 88.6958 | 505.1037 | 0.029165 | 78.8614 | 151.2556 | 13.9143
2011-10-15 | 13:15 | PDT | 59 | 85.4408 | 496.4927 | 0.01401 | 76.5513 | 147.7256 | 13.1778
2011-10-15 | 13:30 | PDT | 52 | 81.0288 | 484.7552 | 0.0031789 | 73.3953 | 142.8811 | 12.1907
2011-10-15 | 13:45 | PDT | 60 | 86.0849 | 498.1998 | 0.016474 | 77.0096 | 148.4269 | 13.323
2011-10-15 | 14:00 | PDT | 57 | 84.1631 | 493.1012 | 0.0098387 | 75.6404 | 146.3299 | 12.8905
2011-10-15 | 14:15 | PDT | 55 | 82.8992 | 489.7401 | 0.0065841 | 74.7368 | 144.9435 | 12.6075
2011-10-15 | 14:30 | PDT | 66 | 90.0223 | 508.601 | 0.037399 | 79.7986 | 152.684 | 14.2164
2011-10-15 | 14:45 | PDT | 53 | 81.6489 | 486.4092 | 0.0041357 | 73.8406 | 143.5663 | 12.3286
2011-10-15 | 15:00 | PDT | 56 | 83.5294 | 491.4169 | 0.0081037 | 75.1877 | 145.6355 | 12.7485
2011-10-15 | 15:15 | PDT | 60 | 86.0849 | 498.1998 | 0.016474 | 77.0096 | 148.4269 | 13.323
2011-10-15 | 15:30 | PDT | 68 | 91.3629 | 512.1285 | 0.047032 | 80.7433 | 154.1217 | 14.5229
2011-10-15 | 15:45 | PDT | 59 | 85.4408 | 496.4927 | 0.01401 | 76.5513 | 147.7256 | 13.1778
2011-10-15 | 16:00 | PDT | 61 | 86.7324 | 499.9144 | 0.019208 | 77.4698 | 149.1306 | 13.4692
2011-10-15 | 16:15 | PDT | 57 | 84.1631 | 493.1012 | 0.0098387 | 75.6404 | 146.3299 | 12.8905
2011-10-15 | 16:30 | PDT | 59 | 85.4408 | 496.4927 | 0.01401 | 76.5513 | 147.7256 | 13.1778
2011-10-15 | 16:45 | PDT | 61 | 86.7324 | 499.9144 | 0.019208 | 77.4698 | 149.1306 | 13.4692
2011-10-15 | 17:00 | PDT | 58 | 84.8003 | 494.7932 | 0.011803 | 76.0949 | 147.0266 | 13.0336
2011-10-15 | 17:15 | PDT | 75 | 96.1675 | 524.7124 | 0.093263 | 84.1097 | 159.2285 | 15.6297
2011-10-15 | 17:30 | PDT | 52 | 81.0288 | 484.7552 | 0.0031789 | 73.3953 | 142.8811 | 12.1907
2011-10-15 | 17:45 | PDT | 61 | 86.7324 | 499.9144 | 0.019208 | 77.4698 | 149.1306 | 13.4692
2011-10-15 | 18:00 | PDT | 58 | 84.8003 | 494.7932 | 0.011803 | 76.0949 | 147.0266 | 13.0336
2011-10-15 | 18:15 | PDT | 53 | 81.6489 | 486.4092 | 0.0041357 | 73.8406 | 143.5663 | 12.3286
2011-10-15 | 18:30 | PDT | 59 | 85.4408 | 496.4927 | 0.01401 | 76.5513 | 147.7256 | 13.1778
2011-10-15 | 18:45 | PDT | 58 | 84.8003 | 494.7932 | 0.011803 | 76.0949 | 147.0266 | 13.0336
2011-10-15 | 19:00 | PDT | 51 | 80.4121 | 483.1087 | 0.0023815 | 72.9518 | 142.1983 | 12.0538
2011-10-15 | 19:15 | PDT | 63 | 88.0378 | 503.3664 | 0.02554 | 78.3956 | 150.5449 | 13.7649
2011-10-15 | 19:30 | PDT | 57 | 84.1631 | 493.1012 | 0.0098387 | 75.6404 | 146.3299 | 12.8905
2011-10-15 | 19:45 | PDT | 51 | 80.4121 | 483.1087 | 0.0023815 | 72.9518 | 142.1983 | 12.0538
2011-10-15 | 20:00 | PDT | 58 | 84.8003 | 494.7932 | 0.011803 | 76.0949 | 147.0266 | 13.0336
2011-10-15 | 20:15 | PDT | 54 | 82.2723 | 488.0709 | 0.0052661 | 74.2878 | 144.2537 | 12.4675
2011-10-15 | 20:30 | PDT | 71 | 93.4005 | 517.4763 | 0.064333 | 82.1746 | 156.2961 | 14.9906
2011-10-15 | 20:45 | PDT | 57 | 84.1631 | 493.1012 | 0.0098387 | 75.6404 | 146.3299 | 12.8905
2011-10-15 | 21:00 | PDT | 57 | 84.1631 | 493.1012 | 0.0098387 | 75.6404 | 146.3299 | 12.8905
2011-10-15 | 21:15 | PDT | 58 | 84.8003 | 494.7932 | 0.011803 | 76.0949 | 147.0266 | 13.0336
2011-10-15 | 21:30 | PDT | 57 | 84.1631 | 493.1012 | 0.0098387 | 75.6404 | 146.3299 | 12.8905
2011-10-15 | 21:45 | PDT | 57 | 84.1631 | 493.1012 | 0.0098387 | 75.6404 | 146.3299 | 12.8905
2011-10-15 | 22:00 | PDT | 54 | 82.2723 | 488.0709 | 0.0052661 | 74.2878 | 144.2537 | 12.4675
2011-10-15 | 22:15 | PDT | 66 | 90.0223 | 508.601 | 0.037399 | 79.7986 | 152.684 | 14.2164
2011-10-15 | 22:30 | PDT | 62 | 87.3834 | 501.6366 | 0.022226 | 77.9318 | 149.8366 | 13.6165
2011-10-15 | 22:45 | PDT | 59 | 85.4408 | 496.4927 | 0.01401 | 76.5513 | 147.7256 | 13.1778
2011-10-15 | 23:00 | PDT | 49 | 79.1889 | 479.8386 | 0.0012082 | 72.0703 | 140.8395 | 11.7831
2011-10-15 | 23:15 | PDT | 61 | 86.7324 | 499.9144 | 0.019208 | 77.4698 | 149.1306 | 13.4692
2011-10-15 | 23:30 | PDT | 57 | 84.1631 | 493.1012 | 0.0098387 | 75.6404 | 146.3299 | 12.8905
2011-10-15 | 23:45 | PDT | 47 | 77.979 | 476.599 | 0 | 71.1961 | 139.4898 | 11.5164
2011-10-16 | 0:00 | PDT | 63 | 88.0378 | 503.3664 | 0.02554 | 78.3956 | 150.5449 | 13.7649
2011-10-16 | 0:15 | PDT | 59 | 85.4408 | 496.4927 | 0.01401 | 76.5513 | 147.7256 | 13.1778
2011-10-16 | 0:30 | PDT | 53 | 81.6489 | 486.4092 | 0.0041357 | 73.8406 | 143.5663 | 12.3286
2011-10-16 | 0:45 | PDT | 51 | 80.4121 | 483.1087 | 0.0023815 | 72.9518 | 142.1983 | 12.0538
2011-10-16 | 1:00 | PDT | 56 | 83.5294 | 491.4169 | 0.0081037 | 75.1877 | 145.6355 | 12.7485
2011-10-16 | 1:15 | PDT | 57 | 84.1631 | 493.1012 | 0.0098387 | 75.6404 | 146.3299 | 12.8905
2011-10-16 | 1:30 | PDT | 48 | 78.5823 | 478.215 | 0 | 71.6323 | 140.1635 | 11.6493
2011-10-16 | 1:45 | PDT | 55 | 82.8992 | 489.7401 | 0.0065841 | 74.7368 | 144.9435 | 12.6075
2011-10-16 | 2:00 | PDT | 52 | 81.0288 | 484.7552 | 0.0031789 | 73.3953 | 142.8811 | 12.1907
2011-10-16 | 2:15 | PDT | 57 | 84.1631 | 493.1012 | 0.0098387 | 75.6404 | 146.3299 | 12.8905
2011-10-16 | 2:30 | PDT | 48 | 78.5823 | 478.215 | 0 | 71.6323 | 140.1635 | 11.6493
2011-10-16 | 2:45 | PDT | 56 | 83.5294 | 491.4169 | 0.0081037 | 75.1877 | 145.6355 | 12.7485
2011-10-16 | 3:00 | PDT | 52 | 81.0288 | 484.7552 | 0.0031789 | 73.3953 | 142.8811 | 12.1907
2011-10-16 | 3:15 | PDT | 49 | 79.1889 | 479.8386 | 0.0012082 | 72.0703 | 140.8395 | 11.7831
2011-10-16 | 3:30 | PDT | 53 | 81.6489 | 486.4092 | 0.0041357 | 73.8406 | 143.5663 | 12.3286
2011-10-16 | 3:45 | PDT | 52 | 81.0288 | 484.7552 | 0.0031789 | 73.3953 | 142.8811 | 12.1907
2011-10-16 | 4:00 | PDT | 54 | 82.2723 | 488.0709 | 0.0052661 | 74.2878 | 144.2537 | 12.4675
2011-10-16 | 4:15 | PDT | 42 | 75.0125 | 468.6332 | 0 | 69.0422 | 136.1554 | 10.8674
2011-10-16 | 4:30 | PDT | 50 | 79.7988 | 481.4699 | 0.0017294 | 72.5101 | 141.5177 | 11.9179
2011-10-16 | 4:45 | PDT | 48 | 78.5823 | 478.215 | 0 | 71.6323 | 140.1635 | 11.6493
2011-10-16 | 5:00 | PDT | 49 | 79.1889 | 479.8386 | 0.0012082 | 72.0703 | 140.8395 | 11.7831
2011-10-16 | 5:15 | PDT | 49 | 79.1889 | 479.8386 | 0.0012082 | 72.0703 | 140.8395 | 11.7831
2011-10-16 | 5:30 | PDT | 51 | 80.4121 | 483.1087 | 0.0023815 | 72.9518 | 142.1983 | 12.0538
2011-10-16 | 5:45 | PDT | 56 | 83.5294 | 491.4169 | 0.0081037 | 75.1877 | 145.6355 | 12.7485
2011-10-16 | 6:00 | PDT | 54 | 82.2723 | 488.0709 | 0.0052661 | 74.2878 | 144.2537 | 12.4675
2011-10-16 | 6:15 | PDT | 56 | 83.5294 | 491.4169 | 0.0081037 | 75.1877 | 145.6355 | 12.7485
2011-10-16 | 6:30 | PDT | 46 | 77.3791 | 474.9905 | 0 | 70.7617 | 138.8184 | 11.3846
2011-10-16 | 6:45 | PDT | 52 | 81.0288 | 484.7552 | 0.0031789 | 73.3953 | 142.8811 | 12.1907
2011-10-16 | 7:00 | PDT | 55 | 82.8992 | 489.7401 | 0.0065841 | 74.7368 | 144.9435 | 12.6075
2011-10-16 | 7:15 | PDT | 47 | 77.979 | 476.599 | 0 | 71.1961 | 139.4898 | 11.5164
2011-10-16 | 7:30 | PDT | 41 | 74.4291 | 467.0629 | 0 | 68.6168 | 135.4953 | 10.7405
2011-10-16 | 7:45 | PDT | 48 | 78.5823 | 478.215 | 0 | 71.6323 | 140.1635 | 11.6493
2011-10-16 | 8:00 | PDT | 52 | 81.0288 | 484.7552 | 0.0031789 | 73.3953 | 142.8811 | 12.1907
2011-10-16 | 8:15 | PDT | 53 | 81.6489 | 486.4092 | 0.0041357 | 73.8406 | 143.5663 | 12.3286
2011-10-16 | 8:30 | PDT | 51 | 80.4121 | 483.1087 | 0.0023815 | 72.9518 | 142.1983 | 12.0538
2011-10-16 | 8:45 | PDT | 50 | 79.7988 | 481.4699 | 0.0017294 | 72.5101 | 141.5177 | 11.9179
2011-10-16 | 9:00 | PDT | 55 | 82.8992 | 489.7401 | 0.0065841 | 74.7368 | 144.9435 | 12.6075
2011-10-16 | 9:15 | PDT | 54 | 82.2723 | 488.0709 | 0.0052661 | 74.2878 | 144.2537 | 12.4675
2011-10-16 | 9:30 | PDT | 53 | 81.6489 | 486.4092 | 0.0041357 | 73.8406 | 143.5663 | 12.3286
2011-10-16 | 9:45 | PDT | 59 | 85.4408 | 496.4927 | 0.01401 | 76.5513 | 147.7256 | 13.1778
2011-10-16 | 10:00 | PDT | 54 | 82.2723 | 488.0709 | 0.0052661 | 74.2878 | 144.2537 | 12.4675
2011-10-16 | 10:15 | PDT | 48 | 78.5823 | 478.215 | 0 | 71.6323 | 140.1635 | 11.6493
2011-10-16 | 10:30 | PDT | 49 | 79.1889 | 479.8386 | 0.0012082 | 72.0703 | 140.8395 | 11.7831
2011-10-16 | 10:45 | PDT | 51 | 80.4121 | 483.1087 | 0.0023815 | 72.9518 | 142.1983 | 12.0538
2011-10-16 | 11:00 | PDT | 49 | 79.1889 | 479.8386 | 0.0012082 | 72.0703 | 140.8395 | 11.7831
2011-10-16 | 11:15 | PDT | 46 | 77.3791 | 474.9905 | 0 | 70.7617 | 138.8184 | 11.3846
2011-10-16 | 11:30 | PDT | 40 | 73.8489 | 465.5003 | 0 | 68.1932 | 134.8375 | 10.6147
2011-10-16 | 11:45 | PDT | 66 | 90.0223 | 508.601 | 0.037399 | 79.7986 | 152.684 | 14.2164
2011-10-16 | 12:00 | PDT | 48 | 78.5823 | 478.215 | 0 | 71.6323 | 140.1635 | 11.6493
2011-10-16 | 12:15 | PDT | 53 | 81.6489 | 486.4092 | 0.0041357 | 73.8406 | 143.5663 | 12.3286
2011-10-16 | 12:30 | PDT | 53 | 81.6489 | 486.4092 | 0.0041357 | 73.8406 | 143.5663 | 12.3286
2011-10-16 | 12:45 | PDT | 51 | 80.4121 | 483.1087 | 0.0023815 | 72.9518 | 142.1983 | 12.0538
2011-10-16 | 13:00 | PDT | 50 | 79.7988 | 481.4699 | 0.0017294 | 72.5101 | 141.5177 | 11.9179
2011-10-16 | 13:15 | PDT | 47 | 77.979 | 476.599 | 0 | 71.1961 | 139.4898 | 11.5164
2011-10-16 | 13:30 | PDT | 48 | 78.5823 | 478.215 | 0 | 71.6323 | 140.1635 | 11.6493
2011-10-16 | 13:45 | PDT | 51 | 80.4121 | 483.1087 | 0.0023815 | 72.9518 | 142.1983 | 12.0538
2011-10-16 | 14:00 | PDT | 46 | 77.3791 | 474.9905 | 0 | 70.7617 | 138.8184 | 11.3846
2011-10-16 | 14:15 | PDT | 49 | 79.1889 | 479.8386 | 0.0012082 | 72.0703 | 140.8395 | 11.7831
2011-10-16 | 14:30 | PDT | 49 | 79.1889 | 479.8386 | 0.0012082 | 72.0703 | 140.8395 | 11.7831
2011-10-16 | 14:45 | PDT | 48 | 78.5823 | 478.215 | 0 | 71.6323 | 140.1635 | 11.6493
2011-10-16 | 15:00 | PDT | 45 | 76.7825 | 473.3897 | 0 | 70.3291 | 138.1492 | 11.2538
2011-10-16 | 15:15 | PDT | 48 | 78.5823 | 478.215 | 0 | 71.6323 | 140.1635 | 11.6493
2011-10-16 | 15:30 | PDT | 52 | 81.0288 | 484.7552 | 0.0031789 | 73.3953 | 142.8811 | 12.1907
2011-10-16 | 15:45 | PDT | 49 | 79.1889 | 479.8386 | 0.0012082 | 72.0703 | 140.8395 | 11.7831
2011-10-16 | 16:00 | PDT | 55 | 82.8992 | 489.7401 | 0.0065841 | 74.7368 | 144.9435 | 12.6075
2011-10-16 | 16:15 | PDT | 48 | 78.5823 | 478.215 | 0 | 71.6323 | 140.1635 | 11.6493
2011-10-16 | 16:30 | PDT | 49 | 79.1889 | 479.8386 | 0.0012082 | 72.0703 | 140.8395 | 11.7831
2011-10-16 | 16:45 | PDT | 51 | 80.4121 | 483.1087 | 0.0023815 | 72.9518 | 142.1983 | 12.0538
2011-10-16 | 17:00 | PDT | 49 | 79.1889 | 479.8386 | 0.0012082 | 72.0703 | 140.8395 | 11.7831
2011-10-16 | 17:15 | PDT | 46 | 77.3791 | 474.9905 | 0 | 70.7617 | 138.8184 | 11.3846
2011-10-16 | 17:30 | PDT | 62 | 87.3834 | 501.6366 | 0.022226 | 77.9318 | 149.8366 | 13.6165
2011-10-16 | 17:45 | PDT | 49 | 79.1889 | 479.8386 | 0.0012082 | 72.0703 | 140.8395 | 11.7831
2011-10-16 | 18:00 | PDT | 50 | 79.7988 | 481.4699 | 0.0017294 | 72.5101 | 141.5177 | 11.9179
2011-10-16 | 18:15 | PDT | 52 | 81.0288 | 484.7552 | 0.0031789 | 73.3953 | 142.8811 | 12.1907
2011-10-16 | 18:30 | PDT | 55 | 82.8992 | 489.7401 | 0.0065841 | 74.7368 | 144.9435 | 12.6075
2011-10-16 | 18:45 | PDT | 52 | 81.0288 | 484.7552 | 0.0031789 | 73.3953 | 142.8811 | 12.1907
2011-10-16 | 19:00 | PDT | 53 | 81.6489 | 486.4092 | 0.0041357 | 73.8406 | 143.5663 | 12.3286
2011-10-16 | 19:15 | PDT | 54 | 82.2723 | 488.0709 | 0.0052661 | 74.2878 | 144.2537 | 12.4675
2011-10-16 | 19:30 | PDT | 53 | 81.6489 | 486.4092 | 0.0041357 | 73.8406 | 143.5663 | 12.3286
2011-10-16 | 19:45 | PDT | 46 | 77.3791 | 474.9905 | 0 | 70.7617 | 138.8184 | 11.3846
2011-10-16 | 20:00 | PDT | 51 | 80.4121 | 483.1087 | 0.0023815 | 72.9518 | 142.1983 | 12.0538
2011-10-16 | 20:15 | PDT | 49 | 79.1889 | 479.8386 | 0.0012082 | 72.0703 | 140.8395 | 11.7831
2011-10-16 | 20:30 | PDT | 55 | 82.8992 | 489.7401 | 0.0065841 | 74.7368 | 144.9435 | 12.6075
2011-10-16 | 20:45 | PDT | 53 | 81.6489 | 486.4092 | 0.0041357 | 73.8406 | 143.5663 | 12.3286
2011-10-16 | 21:00 | PDT | 55 | 82.8992 | 489.7401 | 0.0065841 | 74.7368 | 144.9435 | 12.6075
2011-10-16 | 21:15 | PDT | 53 | 81.6489 | 486.4092 | 0.0041357 | 73.8406 | 143.5663 | 12.3286
2011-10-16 | 21:30 | PDT | 46 | 77.3791 | 474.9905 | 0 | 70.7617 | 138.8184 | 11.3846
2011-10-16 | 21:45 | PDT | 53 | 81.6489 | 486.4092 | 0.0041357 | 73.8406 | 143.5663 | 12.3286
2011-10-16 | 22:00 | PDT | 47 | 77.979 | 476.599 | 0 | 71.1961 | 139.4898 | 11.5164
2011-10-16 | 22:15 | PDT | 40 | 73.8489 | 465.5003 | 0 | 68.1932 | 134.8375 | 10.6147
2011-10-16 | 22:30 | PDT | 47 | 77.979 | 476.599 | 0 | 71.1961 | 139.4898 | 11.5164
2011-10-16 | 22:45 | PDT | 50 | 79.7988 | 481.4699 | 0.0017294 | 72.5101 | 141.5177 | 11.9179
2011-10-16 | 23:00 | PDT | 43 | 75.5992 | 470.2111 | 0 | 69.4694 | 136.8177 | 10.9952
2011-10-16 | 23:15 | PDT | 51 | 80.4121 | 483.1087 | 0.0023815 | 72.9518 | 142.1983 | 12.0538
2011-10-16 | 23:30 | PDT | 47 | 77.979 | 476.599 | 0 | 71.1961 | 139.4898 | 11.5164
2011-10-16 | 23:45 | PDT | 44 | 76.1892 | 471.7966 | 0 | 69.8983 | 137.4823 | 11.124
2011-10-17 | 0:00 | PDT | 48 | 78.5823 | 478.215 | 0 | 71.6323 | 140.1635 | 11.6493
2011-10-17 | 0:15 | PDT | 40 | 73.8489 | 465.5003 | 0 | 68.1932 | 134.8375 | 10.6147
2011-10-17 | 0:30 | PDT | 43 | 75.5992 | 470.2111 | 0 | 69.4694 | 136.8177 | 10.9952
2011-10-17 | 0:45 | PDT | 54 | 82.2723 | 488.0709 | 0.0052661 | 74.2878 | 144.2537 | 12.4675
2011-10-17 | 1:00 | PDT | 53 | 81.6489 | 486.4092 | 0.0041357 | 73.8406 | 143.5663 | 12.3286
2011-10-17 | 1:15 | PDT | 41 | 74.4291 | 467.0629 | 0 | 68.6168 | 135.4953 | 10.7405
2011-10-17 | 1:30 | PDT | 40 | 73.8489 | 465.5003 | 0 | 68.1932 | 134.8375 | 10.6147
2011-10-17 | 1:45 | PDT | 47 | 77.979 | 476.599 | 0 | 71.1961 | 139.4898 | 11.5164
2011-10-17 | 2:00 | PDT | 55 | 82.8992 | 489.7401 | 0.0065841 | 74.7368 | 144.9435 | 12.6075
2011-10-17 | 2:15 | PDT | 39 | 73.272 | 463.9454 | 0 | 67.7714 | 134.1819 | 10.4898
2011-10-17 | 2:30 | PDT | 53 | 81.6489 | 486.4092 | 0.0041357 | 73.8406 | 143.5663 | 12.3286
2011-10-17 | 2:45 | PDT | 48 | 78.5823 | 478.215 | 0 | 71.6323 | 140.1635 | 11.6493
2011-10-17 | 3:00 | PDT | 58 | 84.8003 | 494.7932 | 0.011803 | 76.0949 | 147.0266 | 13.0336
2011-10-17 | 3:15 | PDT | 42 | 75.0125 | 468.6332 | 0 | 69.0422 | 136.1554 | 10.8674
2011-10-17 | 3:30 | PDT | 48 | 78.5823 | 478.215 | 0 | 71.6323 | 140.1635 | 11.6493
2011-10-17 | 3:45 | PDT | 48 | 78.5823 | 478.215 | 0 | 71.6323 | 140.1635 | 11.6493
2011-10-17 | 4:00 | PDT | 39 | 73.272 | 463.9454 | 0 | 67.7714 | 134.1819 | 10.4898
2011-10-17 | 4:15 | PDT | 56 | 83.5294 | 491.4169 | 0.0081037 | 75.1877 | 145.6355 | 12.7485
2011-10-17 | 4:30 | PDT | 44 | 76.1892 | 471.7966 | 0 | 69.8983 | 137.4823 | 11.124
2011-10-17 | 4:45 | PDT | 46 | 77.3791 | 474.9905 | 0 | 70.7617 | 138.8184 | 11.3846
2011-10-17 | 5:00 | PDT | 44 | 76.1892 | 471.7966 | 0 | 69.8983 | 137.4823 | 11.124
2011-10-17 | 5:15 | PDT | 46 | 77.3791 | 474.9905 | 0 | 70.7617 | 138.8184 | 11.3846
2011-10-17 | 5:30 | PDT | 45 | 76.7825 | 473.3897 | 0 | 70.3291 | 138.1492 | 11.2538
2011-10-17 | 5:45 | PDT | 44 | 76.1892 | 471.7966 | 0 | 69.8983 | 137.4823 | 11.124
2011-10-17 | 6:00 | PDT | 51 | 80.4121 | 483.1087 | 0.0023815 | 72.9518 | 142.1983 | 12.0538
2011-10-17 | 6:15 | PDT | 45 | 76.7825 | 473.3897 | 0 | 70.3291 | 138.1492 | 11.2538
2011-10-17 | 6:30 | PDT | 42 | 75.0125 | 468.6332 | 0 | 69.0422 | 136.1554 | 10.8674
2011-10-17 | 6:45 | PDT | 46 | 77.3791 | 474.9905 | 0 | 70.7617 | 138.8184 | 11.3846
2011-10-17 | 7:00 | PDT | 44 | 76.1892 | 471.7966 | 0 | 69.8983 | 137.4823 | 11.124
2011-10-17 | 7:15 | PDT | 45 | 76.7825 | 473.3897 | 0 | 70.3291 | 138.1492 | 11.2538
2011-10-17 | 7:30 | PDT | 45 | 76.7825 | 473.3897 | 0 | 70.3291 | 138.1492 | 11.2538
2011-10-17 | 7:45 | PDT | 42 | 75.0125 | 468.6332 | 0 | 69.0422 | 136.1554 | 10.8674
2011-10-17 | 8:00 | PDT | 43 | 75.5992 | 470.2111 | 0 | 69.4694 | 136.8177 | 10.9952
2011-10-17 | 8:15 | PDT | 44 | 76.1892 | 471.7966 | 0 | 69.8983 | 137.4823 | 11.124
2011-10-17 | 8:30 | PDT | 49 | 79.1889 | 479.8386 | 0.0012082 | 72.0703 | 140.8395 | 11.7831
2011-10-17 | 8:45 | PDT | 44 | 76.1892 | 471.7966 | 0 | 69.8983 | 137.4823 | 11.124
2011-10-17 | 9:00 | PDT | 45 | 76.7825 | 473.3897 | 0 | 70.3291 | 138.1492 | 11.2538
2011-10-17 | 9:15 | PDT | 45 | 76.7825 | 473.3897 | 0 | 70.3291 | 138.1492 | 11.2538
2011-10-17 | 9:30 | PDT | 44 | 76.1892 | 471.7966 | 0 | 69.8983 | 137.4823 | 11.124
2011-10-17 | 9:45 | PDT | 48 | 78.5823 | 478.215 | 0 | 71.6323 | 140.1635 | 11.6493
2011-10-17 | 10:00 | PDT | 45 | 76.7825 | 473.3897 | 0 | 70.3291 | 138.1492 | 11.2538
2011-10-17 | 10:15 | PDT | 50 | 79.7988 | 481.4699 | 0.0017294 | 72.5101 | 141.5177 | 11.9179
2011-10-17 | 10:30 | PDT | 45 | 76.7825 | 473.3897 | 0 | 70.3291 | 138.1492 | 11.2538
2011-10-17 | 10:45 | PDT | 42 | 75.0125 | 468.6332 | 0 | 69.0422 | 136.1554 | 10.8674
2011-10-17 | 11:00 | PDT | 43 | 75.5992 | 470.2111 | 0 | 69.4694 | 136.8177 | 10.9952
2011-10-17 | 11:15 | PDT | 41 | 74.4291 | 467.0629 | 0 | 68.6168 | 135.4953 | 10.7405
2011-10-17 | 11:30 | PDT | 41 | 74.4291 | 467.0629 | 0 | 68.6168 | 135.4953 | 10.7405
2011-10-17 | 11:45 | PDT | 44 | 76.1892 | 471.7966 | 0 | 69.8983 | 137.4823 | 11.124
2011-10-17 | 12:00 | PDT | 38 | 72.6983 | 462.3775 | 0 | 67.3514 | 133.5227 | 10.3649
2011-10-17 | 12:15 | PDT | 47 | 77.979 | 476.599 | 0 | 71.1961 | 139.4898 | 11.5164
2011-10-17 | 12:30 | PDT | 40 | 73.8489 | 465.5003 | 0 | 68.1932 | 134.8375 | 10.6147
2011-10-17 | 12:45 | PDT | 44 | 76.1892 | 471.7966 | 0 | 69.8983 | 137.4823 | 11.124
2011-10-17 | 13:00 | PDT | 48 | 78.5823 | 478.215 | 0 | 71.6323 | 140.1635 | 11.6493
2011-10-17 | 13:15 | PDT | 40 | 73.8489 | 465.5003 | 0 | 68.1932 | 134.8375 | 10.6147
2011-10-17 | 13:30 | PDT | 41 | 74.4291 | 467.0629 | 0 | 68.6168 | 135.4953 | 10.7405
2011-10-17 | 13:45 | PDT | 36 | 71.5607 | 459.2649 | 0 | 66.5167 | 132.2112 | 10.1179
2011-10-17 | 14:00 | PDT | 47 | 77.979 | 476.599 | 0 | 71.1961 | 139.4898 | 11.5164
2011-10-17 | 14:15 | PDT | 41 | 74.4291 | 467.0629 | 0 | 68.6168 | 135.4953 | 10.7405
2011-10-17 | 14:30 | PDT | 42 | 75.0125 | 468.6332 | 0 | 69.0422 | 136.1554 | 10.8674
2011-10-17 | 14:45 | PDT | 51 | 80.4121 | 483.1087 | 0.0023815 | 72.9518 | 142.1983 | 12.0538
2011-10-17 | 15:00 | PDT | 41 | 74.4291 | 467.0629 | 0 | 68.6168 | 135.4953 | 10.7405
2011-10-17 | 15:15 | PDT | 44 | 76.1892 | 471.7966 | 0 | 69.8983 | 137.4823 | 11.124
2011-10-17 | 15:30 | PDT | 41 | 74.4291 | 467.0629 | 0 | 68.6168 | 135.4953 | 10.7405
2011-10-17 | 15:45 | PDT | 40 | 73.8489 | 465.5003 | 0 | 68.1932 | 134.8375 | 10.6147
2011-10-17 | 16:00 | PDT | 41 | 74.4291 | 467.0629 | 0 | 68.6168 | 135.4953 | 10.7405
2011-10-17 | 16:15 | PDT | 37 | 72.1279 | 460.8173 | 0 | 66.9332 | 132.8658 | 10.2409
2011-10-17 | 16:30 | PDT | 46 | 77.3791 | 474.9905 | 0 | 70.7617 | 138.8184 | 11.3846
2011-10-17 | 16:45 | PDT | 43 | 75.5992 | 470.2111 | 0 | 69.4694 | 136.8177 | 10.9952
2011-10-17 | 17:00 | PDT | 41 | 74.4291 | 467.0629 | 0 | 68.6168 | 135.4953 | 10.7405
2011-10-17 | 17:15 | PDT | 44 | 76.1892 | 471.7966 | 0 | 69.8983 | 137.4823 | 11.124
2011-10-17 | 17:30 | PDT | 49 | 79.1889 | 479.8386 | 0.0012082 | 72.0703 | 140.8395 | 11.7831
2011-10-17 | 17:45 | PDT | 42 | 75.0125 | 468.6332 | 0 | 69.0422 | 136.1554 | 10.8674
2011-10-17 | 18:00 | PDT | 42 | 75.0125 | 468.6332 | 0 | 69.0422 | 136.1554 | 10.8674
2011-10-17 | 18:15 | PDT | 42 | 75.0125 | 468.6332 | 0 | 69.0422 | 136.1554 | 10.8674
2011-10-17 | 18:30 | PDT | 41 | 74.4291 | 467.0629 | 0 | 68.6168 | 135.4953 | 10.7405
2011-10-17 | 18:45 | PDT | 43 | 75.5992 | 470.2111 | 0 | 69.4694 | 136.8177 | 10.9952
2011-10-17 | 19:00 | PDT | 45 | 76.7825 | 473.3897 | 0 | 70.3291 | 138.1492 | 11.2538
2011-10-17 | 19:15 | PDT | 54 | 82.2723 | 488.0709 | 0.0052661 | 74.2878 | 144.2537 | 12.4675
2011-10-17 | 19:30 | PDT | 42 | 75.0125 | 468.6332 | 0 | 69.0422 | 136.1554 | 10.8674
2011-10-17 | 19:45 | PDT | 48 | 78.5823 | 478.215 | 0 | 71.6323 | 140.1635 | 11.6493
2011-10-17 | 20:00 | PDT | 52 | 81.0288 | 484.7552 | 0.0031789 | 73.3953 | 142.8811 | 12.1907
2011-10-17 | 20:15 | PDT | 47 | 77.979 | 476.599 | 0 | 71.1961 | 139.4898 | 11.5164
2011-10-17 | 20:30 | PDT | 41 | 74.4291 | 467.0629 | 0 | 68.6168 | 135.4953 | 10.7405
2011-10-17 | 20:45 | PDT | 43 | 75.5992 | 470.2111 | 0 | 69.4694 | 136.8177 | 10.9952
2011-10-17 | 21:00 | PDT | 50 | 79.7988 | 481.4699 | 0.0017294 | 72.5101 | 141.5177 | 11.9179
2011-10-17 | 21:15 | PDT | 45 | 76.7825 | 473.3897 | 0 | 70.3291 | 138.1492 | 11.2538
2011-10-17 | 21:30 | PDT | 44 | 76.1892 | 471.7966 | 0 | 69.8983 | 137.4823 | 11.124
2011-10-17 | 21:45 | PDT | 45 | 76.7825 | 473.3897 | 0 | 70.3291 | 138.1492 | 11.2538
2011-10-17 | 22:00 | PDT | 44 | 76.1892 | 471.7966 | 0 | 69.8983 | 137.4823 | 11.124
2011-10-17 | 22:15 | PDT | 38 | 72.6983 | 462.3775 | 0 | 67.3514 | 133.5227 | 10.3649
2011-10-17 | 22:30 | PDT | 41 | 74.4291 | 467.0629 | 0 | 68.6168 | 135.4953 | 10.7405
2011-10-17 | 22:45 | PDT | 41 | 74.4291 | 467.0629 | 0 | 68.6168 | 135.4953 | 10.7405
2011-10-17 | 23:00 | PDT | 39 | 73.272 | 463.9454 | 0 | 67.7714 | 134.1819 | 10.4898
2011-10-17 | 23:15 | PDT | 37 | 72.1279 | 460.8173 | 0 | 66.9332 | 132.8658 | 10.2409
2011-10-17 | 23:30 | PDT | 42 | 75.0125 | 468.6332 | 0 | 69.0422 | 136.1554 | 10.8674
2011-10-17 | 23:45 | PDT | 39 | 73.272 | 463.9454 | 0 | 67.7714 | 134.1819 | 10.4898
2011-10-18 | 0:00 | PDT | 48 | 78.5823 | 478.215 | 0 | 71.6323 | 140.1635 | 11.6493
2011-10-18 | 0:15 | PDT | 38 | 72.6983 | 462.3775 | 0 | 67.3514 | 133.5227 | 10.3649
2011-10-18 | 0:30 | PDT | 44 | 76.1892 | 471.7966 | 0 | 69.8983 | 137.4823 | 11.124
2011-10-18 | 0:45 | PDT | 39 | 73.272 | 463.9454 | 0 | 67.7714 | 134.1819 | 10.4898
2011-10-18 | 1:00 | PDT | 45 | 76.7825 | 473.3897 | 0 | 70.3291 | 138.1492 | 11.2538
2011-10-18 | 1:15 | PDT | 42 | 75.0125 | 468.6332 | 0 | 69.0422 | 136.1554 | 10.8674
2011-10-18 | 1:30 | PDT | 49 | 79.1889 | 479.8386 | 0.0012082 | 72.0703 | 140.8395 | 11.7831
2011-10-18 | 1:45 | PDT | 45 | 76.7825 | 473.3897 | 0 | 70.3291 | 138.1492 | 11.2538
2011-10-18 | 2:00 | PDT | 44 | 76.1892 | 471.7966 | 0 | 69.8983 | 137.4823 | 11.124
2011-10-18 | 2:15 | PDT | 42 | 75.0125 | 468.6332 | 0 | 69.0422 | 136.1554 | 10.8674
2011-10-18 | 2:30 | PDT | 41 | 74.4291 | 467.0629 | 0 | 68.6168 | 135.4953 | 10.7405
2011-10-18 | 2:45 | PDT | 41 | 74.4291 | 467.0629 | 0 | 68.6168 | 135.4953 | 10.7405
2011-10-18 | 3:00 | PDT | 44 | 76.1892 | 471.7966 | 0 | 69.8983 | 137.4823 | 11.124
2011-10-18 | 3:15 | PDT | 37 | 72.1279 | 460.8173 | 0 | 66.9332 | 132.8658 | 10.2409
2011-10-18 | 3:30 | PDT | 42 | 75.0125 | 468.6332 | 0 | 69.0422 | 136.1554 | 10.8674
2011-10-18 | 3:45 | PDT | 46 | 77.3791 | 474.9905 | 0 | 70.7617 | 138.8184 | 11.3846
2011-10-18 | 4:00 | PDT | 42 | 75.0125 | 468.6332 | 0 | 69.0422 | 136.1554 | 10.8674
2011-10-18 | 4:15 | PDT | 38 | 72.6983 | 462.3775 | 0 | 67.3514 | 133.5227 | 10.3649
2011-10-18 | 4:30 | PDT | 42 | 75.0125 | 468.6332 | 0 | 69.0422 | 136.1554 | 10.8674
2011-10-18 | 4:45 | PDT | 48 | 78.5823 | 478.215 | 0 | 71.6323 | 140.1635 | 11.6493
2011-10-18 | 5:00 | PDT | 38 | 72.6983 | 462.3775 | 0 | 67.3514 | 133.5227 | 10.3649
2011-10-18 | 5:15 | PDT | 39 | 73.272 | 463.9454 | 0 | 67.7714 | 134.1819 | 10.4898
2011-10-18 | 5:30 | PDT | 42 | 75.0125 | 468.6332 | 0 | 69.0422 | 136.1554 | 10.8674
2011-10-18 | 5:45 | PDT | 40 | 73.8489 | 465.5003 | 0 | 68.1932 | 134.8375 | 10.6147
2011-10-18 | 6:00 | PDT | 39 | 73.272 | 463.9454 | 0 | 67.7714 | 134.1819 | 10.4898
2011-10-18 | 6:15 | PDT | 46 | 77.3791 | 474.9905 | 0 | 70.7617 | 138.8184 | 11.3846
2011-10-18 | 6:30 | PDT | 43 | 75.5992 | 470.2111 | 0 | 69.4694 | 136.8177 | 10.9952
2011-10-18 | 6:45 | PDT | 37 | 72.1279 | 460.8173 | 0 | 66.9332 | 132.8658 | 10.2409
2011-10-18 | 7:00 | PDT | 36 | 71.5607 | 459.2649 | 0 | 66.5167 | 132.2112 | 10.1179
2011-10-18 | 7:15 | PDT | 44 | 76.1892 | 471.7966 | 0 | 69.8983 | 137.4823 | 11.124
2011-10-18 | 7:30 | PDT | 43 | 75.5992 | 470.2111 | 0 | 69.4694 | 136.8177 | 10.9952
2011-10-18 | 7:45 | PDT | 42 | 75.0125 | 468.6332 | 0 | 69.0422 | 136.1554 | 10.8674
2011-10-18 | 8:00 | PDT | 45 | 76.7825 | 473.3897 | 0 | 70.3291 | 138.1492 | 11.2538
2011-10-18 | 8:15 | PDT | 37 | 72.1279 | 460.8173 | 0 | 66.9332 | 132.8658 | 10.2409
2011-10-18 | 8:30 | PDT | 41 | 74.4291 | 467.0629 | 0 | 68.6168 | 135.4953 | 10.7405
2011-10-18 | 8:45 | PDT | 41 | 74.4291 | 467.0629 | 0 | 68.6168 | 135.4953 | 10.7405
2011-10-18 | 9:00 | PDT | 42 | 75.0125 | 468.6332 | 0 | 69.0422 | 136.1554 | 10.8674
2011-10-18 | 9:15 | PDT | 39 | 73.272 | 463.9454 | 0 | 67.7714 | 134.1819 | 10.4898
2011-10-18 | 9:30 | PDT | 38 | 72.6983 | 462.3775 | 0 | 67.3514 | 133.5227 | 10.3649
2011-10-18 | 9:45 | PDT | 34 | 70.4359 | 456.1834 | 0 | 65.6891 | 130.9087 | 9.8749
2011-10-18 | 10:00 | PDT | 42 | 75.0125 | 468.6332 | 0 | 69.0422 | 136.1554 | 10.8674
2011-10-18 | 10:15 | PDT | 38 | 72.6983 | 462.3775 | 0 | 67.3514 | 133.5227 | 10.3649
2011-10-18 | 10:30 | PDT | 37 | 72.1279 | 460.8173 | 0 | 66.9332 | 132.8658 | 10.2409
2011-10-18 | 10:45 | PDT | 34 | 70.4359 | 456.1834 | 0 | 65.6891 | 130.9087 | 9.8749
2011-10-18 | 11:00 | PDT | 40 | 73.8489 | 465.5003 | 0 | 68.1932 | 134.8375 | 10.6147
2011-10-18 | 11:15 | PDT | 38 | 72.6983 | 462.3775 | 0 | 67.3514 | 133.5227 | 10.3649
2011-10-18 | 11:30 | PDT | 42 | 75.0125 | 468.6332 | 0 | 69.0422 | 136.1554 | 10.8674
2011-10-18 | 11:45 | PDT | 40 | 73.8489 | 465.5003 | 0 | 68.1932 | 134.8375 | 10.6147
2011-10-18 | 12:00 | PDT | 41 | 74.4291 | 467.0629 | 0 | 68.6168 | 135.4953 | 10.7405
2011-10-18 | 12:15 | PDT | 43 | 75.5992 | 470.2111 | 0 | 69.4694 | 136.8177 | 10.9952
2011-10-18 | 12:30 | PDT | 38 | 72.6983 | 462.3775 | 0 | 67.3514 | 133.5227 | 10.3649
2011-10-18 | 12:45 | PDT | 38 | 72.6983 | 462.3775 | 0 | 67.3514 | 133.5227 | 10.3649
2011-10-18 | 13:00 | PDT | 37 | 72.1279 | 460.8173 | 0 | 66.9332 | 132.8658 | 10.2409
2011-10-18 | 13:15 | PDT | 40 | 73.8489 | 465.5003 | 0 | 68.1932 | 134.8375 | 10.6147
2011-10-18 | 13:30 | PDT | 42 | 75.0125 | 468.6332 | 0 | 69.0422 | 136.1554 | 10.8674
2011-10-18 | 13:45 | PDT | 44 | 76.1892 | 471.7966 | 0 | 69.8983 | 137.4823 | 11.124
2011-10-18 | 14:00 | PDT | 36 | 71.5607 | 459.2649 | 0 | 66.5167 | 132.2112 | 10.1179
2011-10-18 | 14:15 | PDT | 37 | 72.1279 | 460.8173 | 0 | 66.9332 | 132.8658 | 10.2409
2011-10-18 | 14:30 | PDT | 39 | 73.272 | 463.9454 | 0 | 67.7714 | 134.1819 | 10.4898
2011-10-18 | 14:45 | PDT | 41 | 74.4291 | 467.0629 | 0 | 68.6168 | 135.4953 | 10.7405
2011-10-18 | 15:00 | PDT | 41 | 74.4291 | 467.0629 | 0 | 68.6168 | 135.4953 | 10.7405
2011-10-18 | 15:15 | PDT | 39 | 73.272 | 463.9454 | 0 | 67.7714 | 134.1819 | 10.4898
2011-10-18 | 15:30 | PDT | 38 | 72.6983 | 462.3775 | 0 | 67.3514 | 133.5227 | 10.3649
2011-10-18 | 15:45 | PDT | 35 | 70.9967 | 457.7203 | 0 | 66.102 | 131.5588 | 9.9959
2011-10-18 | 16:00 | PDT | 44 | 76.1892 | 471.7966 | 0 | 69.8983 | 137.4823 | 11.124
2011-10-18 | 16:15 | PDT | 38 | 72.6983 | 462.3775 | 0 | 67.3514 | 133.5227 | 10.3649
2011-10-18 | 16:30 | PDT | 36 | 71.5607 | 459.2649 | 0 | 66.5167 | 132.2112 | 10.1179
2011-10-18 | 16:45 | PDT | 39 | 73.272 | 463.9454 | 0 | 67.7714 | 134.1819 | 10.4898
2011-10-18 | 17:00 | PDT | 39 | 73.272 | 463.9454 | 0 | 67.7714 | 134.1819 | 10.4898
2011-10-18 | 17:15 | PDT | 46 | 77.3791 | 474.9905 | 0 | 70.7617 | 138.8184 | 11.3846
2011-10-18 | 17:30 | PDT | 40 | 73.8489 | 465.5003 | 0 | 68.1932 | 134.8375 | 10.6147
2011-10-18 | 17:45 | PDT | 46 | 77.3791 | 474.9905 | 0 | 70.7617 | 138.8184 | 11.3846
2011-10-18 | 18:00 | PDT | 46 | 77.3791 | 474.9905 | 0 | 70.7617 | 138.8184 | 11.3846
2011-10-18 | 18:15 | PDT | 47 | 77.979 | 476.599 | 0 | 71.1961 | 139.4898 | 11.5164
2011-10-18 | 18:30 | PDT | 39 | 73.272 | 463.9454 | 0 | 67.7714 | 134.1819 | 10.4898
2011-10-18 | 18:45 | PDT | 47 | 77.979 | 476.599 | 0 | 71.1961 | 139.4898 | 11.5164
2011-10-18 | 19:00 | PDT | 43 | 75.5992 | 470.2111 | 0 | 69.4694 | 136.8177 | 10.9952
2011-10-18 | 19:15 | PDT | 41 | 74.4291 | 467.0629 | 0 | 68.6168 | 135.4953 | 10.7405
2011-10-18 | 19:30 | PDT | 45 | 76.7825 | 473.3897 | 0 | 70.3291 | 138.1492 | 11.2538
2011-10-18 | 19:45 | PDT | 38 | 72.6983 | 462.3775 | 0 | 67.3514 | 133.5227 | 10.3649
2011-10-18 | 20:00 | PDT | 43 | 75.5992 | 470.2111 | 0 | 69.4694 | 136.8177 | 10.9952
2011-10-18 | 20:15 | PDT | 41 | 74.4291 | 467.0629 | 0 | 68.6168 | 135.4953 | 10.7405
2011-10-18 | 20:30 | PDT | 47 | 77.979 | 476.599 | 0 | 71.1961 | 139.4898 | 11.5164
2011-10-18 | 20:45 | PDT | 43 | 75.5992 | 470.2111 | 0 | 69.4694 | 136.8177 | 10.9952
2011-10-18 | 21:00 | PDT | 38 | 72.6983 | 462.3775 | 0 | 67.3514 | 133.5227 | 10.3649
2011-10-18 | 21:15 | PDT | 42 | 75.0125 | 468.6332 | 0 | 69.0422 | 136.1554 | 10.8674
2011-10-18 | 21:30 | PDT | 36 | 71.5607 | 459.2649 | 0 | 66.5167 | 132.2112 | 10.1179
2011-10-18 | 21:45 | PDT | 37 | 72.1279 | 460.8173 | 0 | 66.9332 | 132.8658 | 10.2409
2011-10-18 | 22:00 | PDT | 43 | 75.5992 | 470.2111 | 0 | 69.4694 | 136.8177 | 10.9952
2011-10-18 | 22:15 | PDT | 36 | 71.5607 | 459.2649 | 0 | 66.5167 | 132.2112 | 10.1179
2011-10-18 | 22:30 | PDT | 45 | 76.7825 | 473.3897 | 0 | 70.3291 | 138.1492 | 11.2538
2011-10-18 | 22:45 | PDT | 46 | 77.3791 | 474.9905 | 0 | 70.7617 | 138.8184 | 11.3846
2011-10-18 | 23:00 | PDT | 42 | 75.0125 | 468.6332 | 0 | 69.0422 | 136.1554 | 10.8674
2011-10-18 | 23:15 | PDT | 41 | 74.4291 | 467.0629 | 0 | 68.6168 | 135.4953 | 10.7405
2011-10-18 | 23:30 | PDT | 40 | 73.8489 | 465.5003 | 0 | 68.1932 | 134.8375 | 10.6147
2011-10-18 | 23:45 | PDT | 51 | 80.4121 | 483.1087 | 0.0023815 | 72.9518 | 142.1983 | 12.0538
2011-10-19 | 0:00 | PDT | 37 | 72.1279 | 460.8173 | 0 | 66.9332 | 132.8658 | 10.2409
2011-10-19 | 0:15 | PDT | 41 | 74.4291 | 467.0629 | 0 | 68.6168 | 135.4953 | 10.7405
2011-10-19 | 0:30 | PDT | 37 | 72.1279 | 460.8173 | 0 | 66.9332 | 132.8658 | 10.2409
2011-10-19 | 0:45 | PDT | 40 | 73.8489 | 465.5003 | 0 | 68.1932 | 134.8375 | 10.6147
2011-10-19 | 1:00 | PDT | 38 | 72.6983 | 462.3775 | 0 | 67.3514 | 133.5227 | 10.3649
2011-10-19 | 1:15 | PDT | 37 | 72.1279 | 460.8173 | 0 | 66.9332 | 132.8658 | 10.2409
2011-10-19 | 1:30 | PDT | 45 | 76.7825 | 473.3897 | 0 | 70.3291 | 138.1492 | 11.2538
2011-10-19 | 1:45 | PDT | 40 | 73.8489 | 465.5003 | 0 | 68.1932 | 134.8375 | 10.6147
2011-10-19 | 2:00 | PDT | 38 | 72.6983 | 462.3775 | 0 | 67.3514 | 133.5227 | 10.3649
2011-10-19 | 2:15 | PDT | 34 | 70.4359 | 456.1834 | 0 | 65.6891 | 130.9087 | 9.8749
2011-10-19 | 2:30 | PDT | 35 | 70.9967 | 457.7203 | 0 | 66.102 | 131.5588 | 9.9959
2011-10-19 | 2:45 | PDT | 43 | 75.5992 | 470.2111 | 0 | 69.4694 | 136.8177 | 10.9952
2011-10-19 | 3:00 | PDT | 39 | 73.272 | 463.9454 | 0 | 67.7714 | 134.1819 | 10.4898
2011-10-19 | 3:15 | PDT | 33 | 69.8783 | 454.6543 | 0 | 65.2779 | 130.2609 | 9.7548
2011-10-19 | 3:30 | PDT | 41 | 74.4291 | 467.0629 | 0 | 68.6168 | 135.4953 | 10.7405
2011-10-19 | 3:45 | PDT | 42 | 75.0125 | 468.6332 | 0 | 69.0422 | 136.1554 | 10.8674
2011-10-19 | 4:00 | PDT | 34 | 70.4359 | 456.1834 | 0 | 65.6891 | 130.9087 | 9.8749
2011-10-19 | 4:15 | PDT | 36 | 71.5607 | 459.2649 | 0 | 66.5167 | 132.2112 | 10.1179
2011-10-19 | 4:30 | PDT | 37 | 72.1279 | 460.8173 | 0 | 66.9332 | 132.8658 | 10.2409
2011-10-19 | 4:45 | PDT | 37 | 72.1279 | 460.8173 | 0 | 66.9332 | 132.8658 | 10.2409
2011-10-19 | 5:00 | PDT | 37 | 72.1279 | 460.8173 | 0 | 66.9332 | 132.8658 | 10.2409
2011-10-19 | 5:15 | PDT | 37 | 72.1279 | 460.8173 | 0 | 66.9332 | 132.8658 | 10.2409
2011-10-19 | 5:30 | PDT | 37 | 72.1279 | 460.8173 | 0 | 66.9332 | 132.8658 | 10.2409
2011-10-19 | 5:45 | PDT | 37 | 72.1279 | 460.8173 | 0 | 66.9332 | 132.8658 | 10.2409
2011-10-19 | 6:00 | PDT | 36 | 71.5607 | 459.2649 | 0 | 66.5167 | 132.2112 | 10.1179
2011-10-19 | 6:15 | PDT | 37 | 72.1279 | 460.8173 | 0 | 66.9332 | 132.8658 | 10.2409
2011-10-19 | 6:30 | PDT | 41 | 74.4291 | 467.0629 | 0 | 68.6168 | 135.4953 | 10.7405
2011-10-19 | 6:45 | PDT | 32 | 69.3239 | 453.1329 | 0 | 64.8685 | 129.6153 | 9.6357
2011-10-19 | 7:00 | PDT | 36 | 71.5607 | 459.2649 | 0 | 66.5167 | 132.2112 | 10.1179
2011-10-19 | 7:15 | PDT | 34 | 70.4359 | 456.1834 | 0 | 65.6891 | 130.9087 | 9.8749
2011-10-19 | 7:30 | PDT | 34 | 70.4359 | 456.1834 | 0 | 65.6891 | 130.9087 | 9.8749
2011-10-19 | 7:45 | PDT | 37 | 72.1279 | 460.8173 | 0 | 66.9332 | 132.8658 | 10.2409
2011-10-19 | 8:00 | PDT | 34 | 70.4359 | 456.1834 | 0 | 65.6891 | 130.9087 | 9.8749
2011-10-19 | 8:15 | PDT | 42 | 75.0125 | 468.6332 | 0 | 69.0422 | 136.1554 | 10.8674
2011-10-19 | 8:30 | PDT | 39 | 73.272 | 463.9454 | 0 | 67.7714 | 134.1819 | 10.4898
2011-10-19 | 8:45 | PDT | 36 | 71.5607 | 459.2649 | 0 | 66.5167 | 132.2112 | 10.1179
2011-10-19 | 9:00 | PDT | 35 | 70.9967 | 457.7203 | 0 | 66.102 | 131.5588 | 9.9959
2011-10-19 | 9:15 | PDT | 39 | 73.272 | 463.9454 | 0 | 67.7714 | 134.1819 | 10.4898
2011-10-19 | 9:30 | PDT | 33 | 69.8783 | 454.6543 | 0 | 65.2779 | 130.2609 | 9.7548
2011-10-19 | 9:45 | PDT | 36 | 71.5607 | 459.2649 | 0 | 66.5167 | 132.2112 | 10.1179
2011-10-19 | 10:00 | PDT | 40 | 73.8489 | 465.5003 | 0 | 68.1932 | 134.8375 | 10.6147
2011-10-19 | 10:15 | PDT | 136 | 145.9545 | 650.0569 | 1.9046 | 117.5783 | 208.821 | 27.7275
2011-10-19 | 10:30 | PDT | >1,200 | >5,700 | >9,290 | >2,810 | >2,770 | >3,420 | >1,820
2011-10-19 | 10:45 | PDT | 960 | 3361.5542 | 5982.1976 | 1412.1154 | 1717.616 | 2193.4583 | 1040.5138
2011-10-19 | 11:00 | PDT | 544 | 1005.4093 | 2315.2568 | 239.7865 | 591.0909 | 834.1281 | 280.2134
2011-10-19 | 11:15 | PDT | 406 | 590.379 | 1572.9158 | 94.1267 | 374.3307 | 558.0812 | 153.7161
2011-10-19 | 11:30 | PDT | 353 | 468.6493 | 1340.0153 | 59.6788 | 307.8829 | 471.0927 | 117.7277
2011-10-19 | 11:45 | PDT | 295 | 356.5541 | 1115.6824 | 32.8843 | 244.8129 | 386.1244 | 85.0176
2011-10-19 | 12:00 | PDT | 328 | 417.7401 | 1239.5106 | 46.8428 | 279.503 | 432.7942 | 102.6546
2011-10-19 | 12:15 | PDT | 260 | 298.7468 | 994.9915 | 21.4127 | 211.3228 | 340.618 | 68.696
2011-10-19 | 12:30 | PDT | 247 | 279.0442 | 952.8764 | 17.9392 | 199.7167 | 324.6916 | 63.2117
2011-10-19 | 12:45 | PDT | 294 | 354.8033 | 1112.0838 | 32.5109 | 243.8096 | 384.77 | 84.5188
2011-10-19 | 13:00 | PDT | 274 | 321.0224 | 1041.9777 | 25.6168 | 224.3212 | 358.3556 | 74.9472
2011-10-19 | 13:15 | PDT | 193 | 206.8045 | 793.1324 | 7.446 | 156.0985 | 263.9565 | 43.5448
2011-10-19 | 13:30 | PDT | 165 | 175.0543 | 719.6516 | 4.1287 | 136.2542 | 235.7636 | 35.1833
2011-10-19 | 13:45 | PDT | 187 | 199.6867 | 776.859 | 6.6267 | 151.6919 | 257.7306 | 41.6526
2011-10-19 | 14:00 | PDT | 167 | 177.2002 | 724.6937 | 4.3247 | 137.6115 | 237.7054 | 35.7416
2011-10-19 | 14:15 | PDT | 177 | 188.208 | 750.3785 | 5.3959 | 144.5358 | 247.5791 | 38.6219
2011-10-19 | 14:30 | PDT | 208 | 225.3724 | 835.0909 | 9.7766 | 167.492 | 279.9705 | 48.5238
2011-10-19 | 14:45 | PDT | 182 | 193.8878 | 763.5188 | 5.9907 | 148.0846 | 252.6199 | 40.1182
2011-10-19 | 15:00 | PDT | 211 | 229.2208 | 843.7029 | 10.2933 | 169.8361 | 283.2512 | 49.5631
2011-10-19 | 15:15 | PDT | 183 | 195.038 | 766.1709 | 6.1146 | 148.8014 | 253.6364 | 40.422
2011-10-19 | 15:30 | PDT | 180 | 191.6017 | 758.2388 | 5.7479 | 146.6581 | 250.5952 | 39.5151
2011-10-19 | 15:45 | PDT | 194 | 208.0078 | 795.8728 | 7.5887 | 156.8413 | 265.0041 | 43.8656
2011-10-19 | 16:00 | PDT | 194 | 208.0078 | 795.8728 | 7.5887 | 156.8413 | 265.0041 | 43.8656
2011-10-19 | 16:15 | PDT | 204 | 220.3115 | 823.7229 | 9.1144 | 164.4006 | 275.6369 | 47.1609
2011-10-19 | 16:30 | PDT | 184 | 196.193 | 768.8309 | 6.2401 | 149.5205 | 254.6558 | 40.7273
2011-10-19 | 16:45 | PDT | 174 | 184.8567 | 742.5898 | 5.0583 | 142.4343 | 244.588 | 37.7422
2011-10-19 | 17:00 | PDT | 206 | 222.8319 | 829.3906 | 9.4417 | 165.9414 | 277.7979 | 47.8391
2011-10-19 | 17:15 | PDT | 190 | 203.2238 | 784.9595 | 7.0286 | 153.8845 | 260.8309 | 42.5917
2011-10-19 | 17:30 | PDT | 174 | 184.8567 | 742.5898 | 5.0583 | 142.4343 | 244.588 | 37.7422
2011-10-19 | 17:45 | PDT | 207 | 224.0996 | 832.2367 | 9.6082 | 166.7155 | 278.8828 | 48.1807
2011-10-19 | 18:00 | PDT | 191 | 204.4125 | 787.6757 | 7.166 | 154.6202 | 261.8699 | 42.9078
2011-10-19 | 18:15 | PDT | 196 | 210.4291 | 801.3779 | 7.8793 | 158.3339 | 267.1078 | 44.512
2011-10-19 | 18:30 | PDT | 185 | 197.3528 | 771.4989 | 6.3673 | 150.2419 | 255.6779 | 41.0342
2011-10-19 | 18:45 | PDT | 174 | 184.8567 | 742.5898 | 5.0583 | 142.4343 | 244.588 | 37.7422
2011-10-19 | 19:00 | PDT | 173 | 183.749 | 740.0095 | 4.9489 | 141.7384 | 243.5965 | 37.4519
2011-10-19 | 19:15 | PDT | 195 | 209.216 | 798.6213 | 7.7331 | 157.5864 | 266.0545 | 44.188
2011-10-19 | 19:30 | PDT | 175 | 185.9691 | 745.1781 | 5.1693 | 143.1325 | 245.5822 | 38.0339
2011-10-19 | 19:45 | PDT | 181 | 192.7424 | 760.8748 | 5.8685 | 147.3702 | 251.6061 | 39.8159
2011-10-19 | 20:00 | PDT | 185 | 197.3528 | 771.4989 | 6.3673 | 150.2419 | 255.6779 | 41.0342
2011-10-19 | 20:15 | PDT | 168 | 178.2801 | 727.2266 | 4.4249 | 138.2936 | 238.6803 | 36.023
2011-10-19 | 20:30 | PDT | 172 | 182.6459 | 737.437 | 4.841 | 141.0449 | 242.6077 | 37.1632
2011-10-19 | 20:45 | PDT | 203 | 219.0589 | 820.9013 | 8.9535 | 163.6338 | 274.5607 | 46.8242
2011-10-19 | 21:00 | PDT | 170 | 180.4537 | 732.316 | 4.6299 | 139.6647 | 240.6385 | 36.5901
2011-10-19 | 21:15 | PDT | 158 | 167.6872 | 702.2522 | 3.4883 | 131.5748 | 229.0534 | 33.2749
2011-10-19 | 21:30 | PDT | 153 | 162.5604 | 690.0591 | 3.0731 | 128.2998 | 224.3416 | 31.9547
2011-10-19 | 21:45 | PDT | 158 | 167.6872 | 702.2522 | 3.4883 | 131.5748 | 229.0534 | 33.2749
2011-10-19 | 22:00 | PDT | 167 | 177.2002 | 724.6937 | 4.3247 | 137.6115 | 237.7054 | 35.7416
2011-10-19 | 22:15 | PDT | 149 | 158.5392 | 680.445 | 2.7651 | 125.72 | 220.6206 | 30.9241
2011-10-19 | 22:30 | PDT | 162 | 171.8697 | 712.1476 | 3.8456 | 134.2352 | 232.8715 | 34.3567
2011-10-19 | 22:45 | PDT | 129 | 139.4789 | 634.2342 | 1.5242 | 113.3461 | 202.6513 | 26.1011
2011-10-19 | 23:00 | PDT | 134 | 144.0831 | 645.4977 | 1.7903 | 116.3584 | 207.0451 | 27.2561
2011-10-19 | 23:15 | PDT | 153 | 162.5604 | 690.0591 | 3.0731 | 128.2998 | 224.3416 | 31.9547
2011-10-19 | 23:30 | PDT | 154 | 163.5768 | 692.4821 | 3.1534 | 128.9504 | 225.2786 | 32.2159
2011-10-19 | 23:45 | PDT | 168 | 178.2801 | 727.2266 | 4.4249 | 138.2936 | 238.6803 | 36.023
2011-10-20 | 0:00 | PDT | 146 | 155.5697 | 673.3162 | 2.5479 | 123.8083 | 217.8578 | 30.1657
2011-10-20 | 0:15 | PDT | 183 | 195.038 | 766.1709 | 6.1146 | 148.8014 | 253.6364 | 40.422
2011-10-20 | 0:30 | PDT | 150 | 159.5379 | 682.8369 | 2.8401 | 126.3616 | 221.5468 | 31.1796
2011-10-20 | 0:45 | PDT | 123 | 134.0922 | 620.9711 | 1.2406 | 109.8017 | 197.4642 | 24.7585
2011-10-20 | 1:00 | PDT | 154 | 163.5768 | 692.4821 | 3.1534 | 128.9504 | 225.2786 | 32.2159
2011-10-20 | 1:15 | PDT | 124 | 134.9796 | 623.1625 | 1.2853 | 110.3871 | 198.3222 | 24.979
2011-10-20 | 1:30 | PDT | 172 | 182.6459 | 737.437 | 4.841 | 141.0449 | 242.6077 | 37.1632
2011-10-20 | 1:45 | PDT | 131 | 141.3079 | 638.7165 | 1.6273 | 114.5446 | 204.401 | 26.5591
2011-10-20 | 2:00 | PDT | 148 | 157.545 | 678.061 | 2.6914 | 125.0805 | 219.697 | 30.6699
2011-10-20 | 2:15 | PDT | 144 | 153.612 | 668.6024 | 2.4094 | 122.5448 | 216.0293 | 29.6671
2011-10-20 | 2:30 | PDT | 138 | 147.843 | 654.6469 | 2.0236 | 118.8069 | 210.6072 | 28.2042
2011-10-20 | 2:45 | PDT | 125 | 135.8711 | 625.3615 | 1.3309 | 110.9747 | 199.1829 | 25.2008
2011-10-20 | 3:00 | PDT | 149 | 158.5392 | 680.445 | 2.7651 | 125.72 | 220.6206 | 30.9241
2011-10-20 | 3:15 | PDT | 156 | 165.623 | 697.3515 | 3.3181 | 130.2581 | 227.1606 | 32.7426
2011-10-20 | 3:30 | PDT | 150 | 159.5379 | 682.8369 | 2.8401 | 126.3616 | 221.5468 | 31.1796
2011-10-20 | 3:45 | PDT | 150 | 159.5379 | 682.8369 | 2.8401 | 126.3616 | 221.5468 | 31.1796
2011-10-20 | 4:00 | PDT | 131 | 141.3079 | 638.7165 | 1.6273 | 114.5446 | 204.401 | 26.5591
2011-10-20 | 4:15 | PDT | 134 | 144.0831 | 645.4977 | 1.7903 | 116.3584 | 207.0451 | 27.2561
2011-10-20 | 4:30 | PDT | 148 | 157.545 | 678.061 | 2.6914 | 125.0805 | 219.697 | 30.6699
2011-10-20 | 4:45 | PDT | 153 | 162.5604 | 690.0591 | 3.0731 | 128.2998 | 224.3416 | 31.9547
2011-10-20 | 5:00 | PDT | 129 | 139.4789 | 634.2342 | 1.5242 | 113.3461 | 202.6513 | 26.1011
2011-10-20 | 5:15 | PDT | 136 | 145.9545 | 650.0569 | 1.9046 | 117.5783 | 208.821 | 27.7275
2011-10-20 | 5:30 | PDT | 141 | 150.708 | 661.5899 | 2.211 | 120.6661 | 213.3064 | 28.9295
2011-10-20 | 5:45 | PDT | 135 | 145.0167 | 647.7734 | 1.8469 | 116.9673 | 207.9317 | 27.4911
2011-10-20 | 6:00 | PDT | 130 | 140.3913 | 636.4715 | 1.5752 | 113.9443 | 203.5249 | 26.3294
2011-10-20 | 6:15 | PDT | 133 | 143.1538 | 643.2296 | 1.7348 | 115.7516 | 206.1612 | 27.0224
2011-10-20 | 6:30 | PDT | 154 | 163.5768 | 692.4821 | 3.1534 | 128.9504 | 225.2786 | 32.2159
2011-10-20 | 6:45 | PDT | 161 | 170.8172 | 709.662 | 3.7542 | 133.5667 | 231.9129 | 34.0841
2011-10-20 | 7:00 | PDT | 128 | 138.5707 | 632.0045 | 1.4743 | 112.75 | 201.7803 | 25.874
2011-10-20 | 7:15 | PDT | 137 | 146.8966 | 652.3481 | 1.9635 | 118.1915 | 209.7128 | 27.9652
2011-10-20 | 7:30 | PDT | 142 | 151.6717 | 663.9197 | 2.2759 | 121.2901 | 214.2114 | 29.174
2011-10-20 | 7:45 | PDT | 132 | 142.2287 | 640.9692 | 1.6805 | 115.147 | 205.2798 | 26.7901
2011-10-20 | 8:00 | PDT | 146 | 155.5697 | 673.3162 | 2.5479 | 123.8083 | 217.8578 | 30.1657
2011-10-20 | 8:15 | PDT | 149 | 158.5392 | 680.445 | 2.7651 | 125.72 | 220.6206 | 30.9241
2011-10-20 | 8:30 | PDT | 159 | 168.726 | 704.7143 | 3.5755 | 132.2365 | 230.0039 | 33.5432
2011-10-20 | 8:45 | PDT | 143 | 152.6397 | 666.2572 | 2.342 | 121.9164 | 215.119 | 29.4199
2011-10-20 | 9:00 | PDT | 154 | 163.5768 | 692.4821 | 3.1534 | 128.9504 | 225.2786 | 32.2159
2011-10-20 | 9:15 | PDT | 138 | 147.843 | 654.6469 | 2.0236 | 118.8069 | 210.6072 | 28.2042
2011-10-20 | 9:30 | PDT | 146 | 155.5697 | 673.3162 | 2.5479 | 123.8083 | 217.8578 | 30.1657
2011-10-20 | 9:45 | PDT | 157 | 166.6528 | 699.7979 | 3.4025 | 130.9153 | 228.1057 | 33.008
2011-10-20 | 10:00 | PDT | 136 | 145.9545 | 650.0569 | 1.9046 | 117.5783 | 208.821 | 27.7275
2011-10-20 | 10:15 | PDT | 131 | 141.3079 | 638.7165 | 1.6273 | 114.5446 | 204.401 | 26.5591
2011-10-20 | 10:30 | PDT | 160 | 169.7693 | 707.1842 | 3.6641 | 132.9005 | 230.957 | 33.8129
2011-10-20 | 10:45 | PDT | 157 | 166.6528 | 699.7979 | 3.4025 | 130.9153 | 228.1057 | 33.008
2011-10-20 | 11:00 | PDT | 144 | 153.612 | 668.6024 | 2.4094 | 122.5448 | 216.0293 | 29.6671
2011-10-20 | 11:15 | PDT | 135 | 145.0167 | 647.7734 | 1.8469 | 116.9673 | 207.9317 | 27.4911
2011-10-20 | 11:30 | PDT | 138 | 147.843 | 654.6469 | 2.0236 | 118.8069 | 210.6072 | 28.2042
2011-10-20 | 11:45 | PDT | 160 | 169.7693 | 707.1842 | 3.6641 | 132.9005 | 230.957 | 33.8129
2011-10-20 | 12:00 | PDT | 138 | 147.843 | 654.6469 | 2.0236 | 118.8069 | 210.6072 | 28.2042
2011-10-20 | 12:15 | PDT | 151 | 160.5409 | 685.2365 | 2.9165 | 127.0055 | 222.4757 | 31.4366
2011-10-20 | 12:30 | PDT | 173 | 183.749 | 740.0095 | 4.9489 | 141.7384 | 243.5965 | 37.4519
2011-10-20 | 12:45 | PDT | 141 | 150.708 | 661.5899 | 2.211 | 120.6661 | 213.3064 | 28.9295
2011-10-20 | 13:00 | PDT | 146 | 155.5697 | 673.3162 | 2.5479 | 123.8083 | 217.8578 | 30.1657
2011-10-20 | 13:15 | PDT | 145 | 154.5887 | 670.9554 | 2.478 | 123.1754 | 216.9422 | 29.9158
2011-10-20 | 13:30 | PDT | 137 | 146.8966 | 652.3481 | 1.9635 | 118.1915 | 209.7128 | 27.9652
2011-10-20 | 13:45 | PDT | 142 | 151.6717 | 663.9197 | 2.2759 | 121.2901 | 214.2114 | 29.174
2011-10-20 | 14:00 | PDT | 144 | 153.612 | 668.6024 | 2.4094 | 122.5448 | 216.0293 | 29.6671
2011-10-20 | 14:15 | PDT | 136 | 145.9545 | 650.0569 | 1.9046 | 117.5783 | 208.821 | 27.7275
2011-10-20 | 14:30 | PDT | 134 | 144.0831 | 645.4977 | 1.7903 | 116.3584 | 207.0451 | 27.2561
2011-10-20 | 14:45 | PDT | 130 | 140.3913 | 636.4715 | 1.5752 | 113.9443 | 203.5249 | 26.3294
2011-10-20 | 15:00 | PDT | 142 | 151.6717 | 663.9197 | 2.2759 | 121.2901 | 214.2114 | 29.174
2011-10-20 | 15:15 | PDT | 143 | 152.6397 | 666.2572 | 2.342 | 121.9164 | 215.119 | 29.4199
2011-10-20 | 15:30 | PDT | 139 | 148.7937 | 656.9535 | 2.0849 | 119.4244 | 211.5043 | 28.4446
2011-10-20 | 15:45 | PDT | 145 | 154.5887 | 670.9554 | 2.478 | 123.1754 | 216.9422 | 29.9158
2011-10-20 | 16:00 | PDT | 153 | 162.5604 | 690.0591 | 3.0731 | 128.2998 | 224.3416 | 31.9547
2011-10-20 | 16:15 | PDT | 143 | 152.6397 | 666.2572 | 2.342 | 121.9164 | 215.119 | 29.4199
2011-10-20 | 16:30 | PDT | 146 | 155.5697 | 673.3162 | 2.5479 | 123.8083 | 217.8578 | 30.1657
2011-10-20 | 16:45 | PDT | 139 | 148.7937 | 656.9535 | 2.0849 | 119.4244 | 211.5043 | 28.4446
2011-10-20 | 17:00 | PDT | 148 | 157.545 | 678.061 | 2.6914 | 125.0805 | 219.697 | 30.6699
2011-10-20 | 17:15 | PDT | 155 | 164.5977 | 694.9129 | 3.2351 | 129.6031 | 226.2183 | 32.4785
2011-10-20 | 17:30 | PDT | 153 | 162.5604 | 690.0591 | 3.0731 | 128.2998 | 224.3416 | 31.9547
2011-10-20 | 17:45 | PDT | 146 | 155.5697 | 673.3162 | 2.5479 | 123.8083 | 217.8578 | 30.1657
2011-10-20 | 18:00 | PDT | 142 | 151.6717 | 663.9197 | 2.2759 | 121.2901 | 214.2114 | 29.174
2011-10-20 | 18:15 | PDT | 145 | 154.5887 | 670.9554 | 2.478 | 123.1754 | 216.9422 | 29.9158
2011-10-20 | 18:30 | PDT | 147 | 156.5552 | 675.6847 | 2.619 | 124.4433 | 218.7761 | 30.4171
2011-10-20 | 18:45 | PDT | 142 | 151.6717 | 663.9197 | 2.2759 | 121.2901 | 214.2114 | 29.174
2011-10-20 | 19:00 | PDT | 151 | 160.5409 | 685.2365 | 2.9165 | 127.0055 | 222.4757 | 31.4366
2011-10-20 | 19:15 | PDT | 162 | 171.8697 | 712.1476 | 3.8456 | 134.2352 | 232.8715 | 34.3567
2011-10-20 | 19:30 | PDT | 172 | 182.6459 | 737.437 | 4.841 | 141.0449 | 242.6077 | 37.1632
2011-10-20 | 19:45 | PDT | 148 | 157.545 | 678.061 | 2.6914 | 125.0805 | 219.697 | 30.6699
2011-10-20 | 20:00 | PDT | 146 | 155.5697 | 673.3162 | 2.5479 | 123.8083 | 217.8578 | 30.1657
2011-10-20 | 20:15 | PDT | 154 | 163.5768 | 692.4821 | 3.1534 | 128.9504 | 225.2786 | 32.2159
2011-10-20 | 20:30 | PDT | 145 | 154.5887 | 670.9554 | 2.478 | 123.1754 | 216.9422 | 29.9158
2011-10-20 | 20:45 | PDT | 155 | 164.5977 | 694.9129 | 3.2351 | 129.6031 | 226.2183 | 32.4785
2011-10-20 | 21:00 | PDT | 155 | 164.5977 | 694.9129 | 3.2351 | 129.6031 | 226.2183 | 32.4785
2011-10-20 | 21:15 | PDT | 139 | 148.7937 | 656.9535 | 2.0849 | 119.4244 | 211.5043 | 28.4446
2011-10-20 | 21:30 | PDT | 149 | 158.5392 | 680.445 | 2.7651 | 125.72 | 220.6206 | 30.9241
2011-10-20 | 21:45 | PDT | 140 | 149.7487 | 659.2679 | 2.1474 | 120.0442 | 212.404 | 28.6864
2011-10-20 | 22:00 | PDT | 151 | 160.5409 | 685.2365 | 2.9165 | 127.0055 | 222.4757 | 31.4366
2011-10-20 | 22:15 | PDT | 140 | 149.7487 | 659.2679 | 2.1474 | 120.0442 | 212.404 | 28.6864
2011-10-20 | 22:30 | PDT | 143 | 152.6397 | 666.2572 | 2.342 | 121.9164 | 215.119 | 29.4199
2011-10-20 | 22:45 | PDT | 141 | 150.708 | 661.5899 | 2.211 | 120.6661 | 213.3064 | 28.9295
2011-10-20 | 23:00 | PDT | 150 | 159.5379 | 682.8369 | 2.8401 | 126.3616 | 221.5468 | 31.1796
2011-10-20 | 23:15 | PDT | 161 | 170.8172 | 709.662 | 3.7542 | 133.5667 | 231.9129 | 34.0841
2011-10-20 | 23:30 | PDT | 144 | 153.612 | 668.6024 | 2.4094 | 122.5448 | 216.0293 | 29.6671
2011-10-20 | 23:45 | PDT | 135 | 145.0167 | 647.7734 | 1.8469 | 116.9673 | 207.9317 | 27.4911
2011-10-21 | 0:00 | PDT | 163 | 172.9266 | 714.6411 | 3.9385 | 134.9059 | 233.8328 | 34.6308
2011-10-21 | 0:15 | PDT | 157 | 166.6528 | 699.7979 | 3.4025 | 130.9153 | 228.1057 | 33.008
2011-10-21 | 0:30 | PDT | 141 | 150.708 | 661.5899 | 2.211 | 120.6661 | 213.3064 | 28.9295
2011-10-21 | 0:45 | PDT | 175 | 185.9691 | 745.1781 | 5.1693 | 143.1325 | 245.5822 | 38.0339
2011-10-21 | 1:00 | PDT | 132 | 142.2287 | 640.9692 | 1.6805 | 115.147 | 205.2798 | 26.7901
2011-10-21 | 1:15 | PDT | 142 | 151.6717 | 663.9197 | 2.2759 | 121.2901 | 214.2114 | 29.174
2011-10-21 | 1:30 | PDT | 163 | 172.9266 | 714.6411 | 3.9385 | 134.9059 | 233.8328 | 34.6308
2011-10-21 | 1:45 | PDT | 151 | 160.5409 | 685.2365 | 2.9165 | 127.0055 | 222.4757 | 31.4366
2011-10-21 | 2:00 | PDT | 146 | 155.5697 | 673.3162 | 2.5479 | 123.8083 | 217.8578 | 30.1657
2011-10-21 | 2:15 | PDT | 136 | 145.9545 | 650.0569 | 1.9046 | 117.5783 | 208.821 | 27.7275
2011-10-21 | 2:30 | PDT | 143 | 152.6397 | 666.2572 | 2.342 | 121.9164 | 215.119 | 29.4199
2011-10-21 | 2:45 | PDT | 136 | 145.9545 | 650.0569 | 1.9046 | 117.5783 | 208.821 | 27.7275
2011-10-21 | 3:00 | PDT | 135 | 145.0167 | 647.7734 | 1.8469 | 116.9673 | 207.9317 | 27.4911
2011-10-21 | 3:15 | PDT | 158 | 167.6872 | 702.2522 | 3.4883 | 131.5748 | 229.0534 | 33.2749
2011-10-21 | 3:30 | PDT | 164 | 173.9882 | 717.1424 | 4.0329 | 135.5789 | 234.7969 | 34.9063
2011-10-21 | 3:45 | PDT | 136 | 145.9545 | 650.0569 | 1.9046 | 117.5783 | 208.821 | 27.7275
2011-10-21 | 4:00 | PDT | 143 | 152.6397 | 666.2572 | 2.342 | 121.9164 | 215.119 | 29.4199
2011-10-21 | 4:15 | PDT | 159 | 168.726 | 704.7143 | 3.5755 | 132.2365 | 230.0039 | 33.5432
2011-10-21 | 4:30 | PDT | 144 | 153.612 | 668.6024 | 2.4094 | 122.5448 | 216.0293 | 29.6671
2011-10-21 | 4:45 | PDT | 180 | 191.6017 | 758.2388 | 5.7479 | 146.6581 | 250.5952 | 39.5151
2011-10-21 | 5:00 | PDT | 151 | 160.5409 | 685.2365 | 2.9165 | 127.0055 | 222.4757 | 31.4366
2011-10-21 | 5:15 | PDT | 150 | 159.5379 | 682.8369 | 2.8401 | 126.3616 | 221.5468 | 31.1796
2011-10-21 | 5:30 | PDT | 160 | 169.7693 | 707.1842 | 3.6641 | 132.9005 | 230.957 | 33.8129
2011-10-21 | 5:45 | PDT | 163 | 172.9266 | 714.6411 | 3.9385 | 134.9059 | 233.8328 | 34.6308
2011-10-21 | 6:00 | PDT | 169 | 179.3646 | 729.7673 | 4.5267 | 138.978 | 239.6581 | 36.3058
2011-10-21 | 6:15 | PDT | 155 | 164.5977 | 694.9129 | 3.2351 | 129.6031 | 226.2183 | 32.4785
2011-10-21 | 6:30 | PDT | 153 | 162.5604 | 690.0591 | 3.0731 | 128.2998 | 224.3416 | 31.9547
2011-10-21 | 6:45 | PDT | 160 | 169.7693 | 707.1842 | 3.6641 | 132.9005 | 230.957 | 33.8129
2011-10-21 | 7:00 | PDT | 157 | 166.6528 | 699.7979 | 3.4025 | 130.9153 | 228.1057 | 33.008
2011-10-21 | 7:15 | PDT | 179 | 190.4657 | 755.6107 | 5.629 | 145.9483 | 249.587 | 39.2159
2011-10-21 | 7:30 | PDT | 157 | 166.6528 | 699.7979 | 3.4025 | 130.9153 | 228.1057 | 33.008
2011-10-21 | 7:45 | PDT | 165 | 175.0543 | 719.6516 | 4.1287 | 136.2542 | 235.7636 | 35.1833
2011-10-21 | 8:00 | PDT | 165 | 175.0543 | 719.6516 | 4.1287 | 136.2542 | 235.7636 | 35.1833
2011-10-21 | 8:15 | PDT | 173 | 183.749 | 740.0095 | 4.9489 | 141.7384 | 243.5965 | 37.4519
2011-10-21 | 8:30 | PDT | 154 | 163.5768 | 692.4821 | 3.1534 | 128.9504 | 225.2786 | 32.2159
2011-10-21 | 8:45 | PDT | 163 | 172.9266 | 714.6411 | 3.9385 | 134.9059 | 233.8328 | 34.6308
2011-10-21 | 9:00 | PDT | 154 | 163.5768 | 692.4821 | 3.1534 | 128.9504 | 225.2786 | 32.2159
2011-10-21 | 9:15 | PDT | 157 | 166.6528 | 699.7979 | 3.4025 | 130.9153 | 228.1057 | 33.008
2011-10-21 | 9:30 | PDT | 174 | 184.8567 | 742.5898 | 5.0583 | 142.4343 | 244.588 | 37.7422
2011-10-21 | 9:45 | PDT | 155 | 164.5977 | 694.9129 | 3.2351 | 129.6031 | 226.2183 | 32.4785
2011-10-21 | 10:00 | PDT | 162 | 171.8697 | 712.1476 | 3.8456 | 134.2352 | 232.8715 | 34.3567
2011-10-21 | 10:15 | PDT | 176 | 187.0862 | 747.7743 | 5.2818 | 143.833 | 246.5793 | 38.3271
2011-10-21 | 10:30 | PDT | 174 | 184.8567 | 742.5898 | 5.0583 | 142.4343 | 244.588 | 37.7422
2011-10-21 | 10:45 | PDT | 183 | 195.038 | 766.1709 | 6.1146 | 148.8014 | 253.6364 | 40.422
2011-10-21 | 11:00 | PDT | 175 | 185.9691 | 745.1781 | 5.1693 | 143.1325 | 245.5822 | 38.0339
2011-10-21 | 11:15 | PDT | 172 | 182.6459 | 737.437 | 4.841 | 141.0449 | 242.6077 | 37.1632
2011-10-21 | 11:30 | PDT | 167 | 177.2002 | 724.6937 | 4.3247 | 137.6115 | 237.7054 | 35.7416
2011-10-21 | 11:45 | PDT | 177 | 188.208 | 750.3785 | 5.3959 | 144.5358 | 247.5791 | 38.6219
2011-10-21 | 12:00 | PDT | 185 | 197.3528 | 771.4989 | 6.3673 | 150.2419 | 255.6779 | 41.0342
2011-10-21 | 12:15 | PDT | 170 | 180.4537 | 732.316 | 4.6299 | 139.6647 | 240.6385 | 36.5901
2011-10-21 | 12:30 | PDT | 176 | 187.0862 | 747.7743 | 5.2818 | 143.833 | 246.5793 | 38.3271
2011-10-21 | 12:45 | PDT | 182 | 193.8878 | 763.5188 | 5.9907 | 148.0846 | 252.6199 | 40.1182
2011-10-21 | 13:00 | PDT | 180 | 191.6017 | 758.2388 | 5.7479 | 146.6581 | 250.5952 | 39.5151
2011-10-21 | 13:15 | PDT | 174 | 184.8567 | 742.5898 | 5.0583 | 142.4343 | 244.588 | 37.7422
2011-10-21 | 13:30 | PDT | 167 | 177.2002 | 724.6937 | 4.3247 | 137.6115 | 237.7054 | 35.7416
2011-10-21 | 13:45 | PDT | 171 | 181.5475 | 734.8726 | 4.7347 | 140.3536 | 241.6217 | 36.8759
2011-10-21 | 14:00 | PDT | 162 | 171.8697 | 712.1476 | 3.8456 | 134.2352 | 232.8715 | 34.3567
2011-10-21 | 14:15 | PDT | 173 | 183.749 | 740.0095 | 4.9489 | 141.7384 | 243.5965 | 37.4519
2011-10-21 | 14:30 | PDT | 172 | 182.6459 | 737.437 | 4.841 | 141.0449 | 242.6077 | 37.1632
2011-10-21 | 14:45 | PDT | 179 | 190.4657 | 755.6107 | 5.629 | 145.9483 | 249.587 | 39.2159
2011-10-21 | 15:00 | PDT | 182 | 193.8878 | 763.5188 | 5.9907 | 148.0846 | 252.6199 | 40.1182
2011-10-21 | 15:15 | PDT | 194 | 208.0078 | 795.8728 | 7.5887 | 156.8413 | 265.0041 | 43.8656
2011-10-21 | 15:30 | PDT | 190 | 203.2238 | 784.9595 | 7.0286 | 153.8845 | 260.8309 | 42.5917
2011-10-21 | 15:45 | PDT | 196 | 210.4291 | 801.3779 | 7.8793 | 158.3339 | 267.1078 | 44.512
2011-10-21 | 16:00 | PDT | 202 | 217.8112 | 818.0879 | 8.7946 | 162.8695 | 273.4874 | 46.4891
2011-10-21 | 16:15 | PDT | 191 | 204.4125 | 787.6757 | 7.166 | 154.6202 | 261.8699 | 42.9078
2011-10-21 | 16:30 | PDT | 211 | 229.2208 | 843.7029 | 10.2933 | 169.8361 | 283.2512 | 49.5631
2011-10-21 | 16:45 | PDT | 203 | 219.0589 | 820.9013 | 8.9535 | 163.6338 | 274.5607 | 46.8242
2011-10-21 | 17:00 | PDT | 193 | 206.8045 | 793.1324 | 7.446 | 156.0985 | 263.9565 | 43.5448
2011-10-21 | 17:15 | PDT | 186 | 198.5174 | 774.175 | 6.4961 | 150.9657 | 256.7029 | 41.3426
2011-10-21 | 17:30 | PDT | 192 | 205.606 | 790.4 | 7.3051 | 155.3582 | 262.9118 | 43.2255
2011-10-21 | 17:45 | PDT | 198 | 212.87 | 806.9154 | 8.1771 | 159.8362 | 269.2229 | 45.1647
2011-10-21 | 18:00 | PDT | 184 | 196.193 | 768.8309 | 6.2401 | 149.5205 | 254.6558 | 40.7273
2011-10-21 | 18:15 | PDT | 193 | 206.8045 | 793.1324 | 7.446 | 156.0985 | 263.9565 | 43.5448
2011-10-21 | 18:30 | PDT | 186 | 198.5174 | 774.175 | 6.4961 | 150.9657 | 256.7029 | 41.3426
2011-10-21 | 18:45 | PDT | 199 | 214.0979 | 809.6963 | 8.3287 | 160.5909 | 270.2847 | 45.4934
2011-10-21 | 19:00 | PDT | 223 | 245.074 | 878.8924 | 12.538 | 179.4344 | 296.6367 | 53.8682
2011-10-21 | 19:15 | PDT | 214 | 233.115 | 852.3889 | 10.8275 | 172.2023 | 286.558 | 50.617
2011-10-21 | 19:30 | PDT | 208 | 225.3724 | 835.0909 | 9.7766 | 167.492 | 279.9705 | 48.5238
2011-10-21 | 19:45 | PDT | 220 | 241.0412 | 869.9834 | 11.9496 | 177.0014 | 293.2507 | 52.7695
2011-10-21 | 20:00 | PDT | 188 | 200.8609 | 779.5512 | 6.7589 | 152.4204 | 258.7612 | 41.9641
2011-10-21 | 20:15 | PDT | 198 | 212.87 | 806.9154 | 8.1771 | 159.8362 | 269.2229 | 45.1647
2011-10-21 | 20:30 | PDT | 197 | 211.6471 | 804.1426 | 8.0273 | 159.0838 | 268.1639 | 44.8375
2011-10-21 | 20:45 | PDT | 198 | 212.87 | 806.9154 | 8.1771 | 159.8362 | 269.2229 | 45.1647
2011-10-21 | 21:00 | PDT | 201 | 216.5684 | 815.2826 | 8.6375 | 162.1075 | 272.417 | 46.1556
2011-10-21 | 21:15 | PDT | 205 | 221.5692 | 826.5526 | 9.2771 | 165.1698 | 276.716 | 47.4992
2011-10-21 | 21:30 | PDT | 191 | 204.4125 | 787.6757 | 7.166 | 154.6202 | 261.8699 | 42.9078
2011-10-21 | 21:45 | PDT | 176 | 187.0862 | 747.7743 | 5.2818 | 143.833 | 246.5793 | 38.3271
2011-10-21 | 22:00 | PDT | 204 | 220.3115 | 823.7229 | 9.1144 | 164.4006 | 275.6369 | 47.1609
2011-10-21 | 22:15 | PDT | 180 | 191.6017 | 758.2388 | 5.7479 | 146.6581 | 250.5952 | 39.5151
2011-10-21 | 22:30 | PDT | 193 | 206.8045 | 793.1324 | 7.446 | 156.0985 | 263.9565 | 43.5448
2011-10-21 | 22:45 | PDT | 179 | 190.4657 | 755.6107 | 5.629 | 145.9483 | 249.587 | 39.2159
2011-10-21 | 23:00 | PDT | 178 | 189.3345 | 752.9906 | 5.5117 | 145.2409 | 248.5817 | 38.9181
2011-10-21 | 23:15 | PDT | 192 | 205.606 | 790.4 | 7.3051 | 155.3582 | 262.9118 | 43.2255
2011-10-21 | 23:30 | PDT | 173 | 183.749 | 740.0095 | 4.9489 | 141.7384 | 243.5965 | 37.4519
2011-10-21 | 23:45 | PDT | 159 | 168.726 | 704.7143 | 3.5755 | 132.2365 | 230.0039 | 33.5432
2011-10-22 | 0:00 | PDT | 183 | 195.038 | 766.1709 | 6.1146 | 148.8014 | 253.6364 | 40.422
2011-10-22 | 0:15 | PDT | 151 | 160.5409 | 685.2365 | 2.9165 | 127.0055 | 222.4757 | 31.4366
2011-10-22 | 0:30 | PDT | 171 | 181.5475 | 734.8726 | 4.7347 | 140.3536 | 241.6217 | 36.8759
2011-10-22 | 0:45 | PDT | 164 | 173.9882 | 717.1424 | 4.0329 | 135.5789 | 234.7969 | 34.9063
2011-10-22 | 1:00 | PDT | 158 | 167.6872 | 702.2522 | 3.4883 | 131.5748 | 229.0534 | 33.2749
2011-10-22 | 1:15 | PDT | 150 | 159.5379 | 682.8369 | 2.8401 | 126.3616 | 221.5468 | 31.1796
2011-10-22 | 1:30 | PDT | 172 | 182.6459 | 737.437 | 4.841 | 141.0449 | 242.6077 | 37.1632
2011-10-22 | 1:45 | PDT | 145 | 154.5887 | 670.9554 | 2.478 | 123.1754 | 216.9422 | 29.9158
2011-10-22 | 2:00 | PDT | 157 | 166.6528 | 699.7979 | 3.4025 | 130.9153 | 228.1057 | 33.008
2011-10-22 | 2:15 | PDT | 154 | 163.5768 | 692.4821 | 3.1534 | 128.9504 | 225.2786 | 32.2159
2011-10-22 | 2:30 | PDT | 170 | 180.4537 | 732.316 | 4.6299 | 139.6647 | 240.6385 | 36.5901
2011-10-22 | 2:45 | PDT | 150 | 159.5379 | 682.8369 | 2.8401 | 126.3616 | 221.5468 | 31.1796
2011-10-22 | 3:00 | PDT | 155 | 164.5977 | 694.9129 | 3.2351 | 129.6031 | 226.2183 | 32.4785
2011-10-22 | 3:15 | PDT | 140 | 149.7487 | 659.2679 | 2.1474 | 120.0442 | 212.404 | 28.6864
2011-10-22 | 3:30 | PDT | 143 | 152.6397 | 666.2572 | 2.342 | 121.9164 | 215.119 | 29.4199
2011-10-22 | 3:45 | PDT | 147 | 156.5552 | 675.6847 | 2.619 | 124.4433 | 218.7761 | 30.4171
2011-10-22 | 4:00 | PDT | 158 | 167.6872 | 702.2522 | 3.4883 | 131.5748 | 229.0534 | 33.2749
2011-10-22 | 4:15 | PDT | 144 | 153.612 | 668.6024 | 2.4094 | 122.5448 | 216.0293 | 29.6671
2011-10-22 | 4:30 | PDT | 173 | 183.749 | 740.0095 | 4.9489 | 141.7384 | 243.5965 | 37.4519
2011-10-22 | 4:45 | PDT | 143 | 152.6397 | 666.2572 | 2.342 | 121.9164 | 215.119 | 29.4199
2011-10-22 | 5:00 | PDT | 152 | 161.5484 | 687.6439 | 2.9941 | 127.6515 | 223.4073 | 31.695
2011-10-22 | 5:15 | PDT | 152 | 161.5484 | 687.6439 | 2.9941 | 127.6515 | 223.4073 | 31.695
2011-10-22 | 5:30 | PDT | 136 | 145.9545 | 650.0569 | 1.9046 | 117.5783 | 208.821 | 27.7275
2011-10-22 | 5:45 | PDT | 155 | 164.5977 | 694.9129 | 3.2351 | 129.6031 | 226.2183 | 32.4785
2011-10-22 | 6:00 | PDT | 164 | 173.9882 | 717.1424 | 4.0329 | 135.5789 | 234.7969 | 34.9063
2011-10-22 | 6:15 | PDT | 140 | 149.7487 | 659.2679 | 2.1474 | 120.0442 | 212.404 | 28.6864
2011-10-22 | 6:30 | PDT | 157 | 166.6528 | 699.7979 | 3.4025 | 130.9153 | 228.1057 | 33.008
2011-10-22 | 6:45 | PDT | 144 | 153.612 | 668.6024 | 2.4094 | 122.5448 | 216.0293 | 29.6671
2011-10-22 | 7:00 | PDT | 189 | 202.0399 | 782.2513 | 6.8929 | 153.1513 | 259.7946 | 42.2771
2011-10-22 | 7:15 | PDT | 173 | 183.749 | 740.0095 | 4.9489 | 141.7384 | 243.5965 | 37.4519
2011-10-22 | 7:30 | PDT | 166 | 176.125 | 722.1687 | 4.2259 | 136.9317 | 236.7331 | 35.4617
2011-10-22 | 7:45 | PDT | 172 | 182.6459 | 737.437 | 4.841 | 141.0449 | 242.6077 | 37.1632
2011-10-22 | 8:00 | PDT | 159 | 168.726 | 704.7143 | 3.5755 | 132.2365 | 230.0039 | 33.5432
2011-10-22 | 8:15 | PDT | 159 | 168.726 | 704.7143 | 3.5755 | 132.2365 | 230.0039 | 33.5432
2011-10-22 | 8:30 | PDT | 160 | 169.7693 | 707.1842 | 3.6641 | 132.9005 | 230.957 | 33.8129
2011-10-22 | 8:45 | PDT | 153 | 162.5604 | 690.0591 | 3.0731 | 128.2998 | 224.3416 | 31.9547
2011-10-22 | 9:00 | PDT | 172 | 182.6459 | 737.437 | 4.841 | 141.0449 | 242.6077 | 37.1632
2011-10-22 | 9:15 | PDT | 158 | 167.6872 | 702.2522 | 3.4883 | 131.5748 | 229.0534 | 33.2749
2011-10-22 | 9:30 | PDT | 158 | 167.6872 | 702.2522 | 3.4883 | 131.5748 | 229.0534 | 33.2749
2011-10-22 | 9:45 | PDT | 168 | 178.2801 | 727.2266 | 4.4249 | 138.2936 | 238.6803 | 36.023
2011-10-22 | 10:00 | PDT | 164 | 173.9882 | 717.1424 | 4.0329 | 135.5789 | 234.7969 | 34.9063
2011-10-22 | 10:15 | PDT | 156 | 165.623 | 697.3515 | 3.3181 | 130.2581 | 227.1606 | 32.7426
2011-10-22 | 10:30 | PDT | 172 | 182.6459 | 737.437 | 4.841 | 141.0449 | 242.6077 | 37.1632
2011-10-22 | 10:45 | PDT | 167 | 177.2002 | 724.6937 | 4.3247 | 137.6115 | 237.7054 | 35.7416
2011-10-22 | 11:00 | PDT | 160 | 169.7693 | 707.1842 | 3.6641 | 132.9005 | 230.957 | 33.8129
2011-10-22 | 11:15 | PDT | 181 | 192.7424 | 760.8748 | 5.8685 | 147.3702 | 251.6061 | 39.8159
2011-10-22 | 11:30 | PDT | 171 | 181.5475 | 734.8726 | 4.7347 | 140.3536 | 241.6217 | 36.8759
2011-10-22 | 11:45 | PDT | 167 | 177.2002 | 724.6937 | 4.3247 | 137.6115 | 237.7054 | 35.7416
2011-10-22 | 12:00 | PDT | 161 | 170.8172 | 709.662 | 3.7542 | 133.5667 | 231.9129 | 34.0841
2011-10-22 | 12:15 | PDT | 169 | 179.3646 | 729.7673 | 4.5267 | 138.978 | 239.6581 | 36.3058
2011-10-22 | 12:30 | PDT | 163 | 172.9266 | 714.6411 | 3.9385 | 134.9059 | 233.8328 | 34.6308
2011-10-22 | 12:45 | PDT | 164 | 173.9882 | 717.1424 | 4.0329 | 135.5789 | 234.7969 | 34.9063
2011-10-22 | 13:00 | PDT | 206 | 222.8319 | 829.3906 | 9.4417 | 165.9414 | 277.7979 | 47.8391
2011-10-22 | 13:15 | PDT | 180 | 191.6017 | 758.2388 | 5.7479 | 146.6581 | 250.5952 | 39.5151
2011-10-22 | 13:30 | PDT | 182 | 193.8878 | 763.5188 | 5.9907 | 148.0846 | 252.6199 | 40.1182
2011-10-22 | 13:45 | PDT | 169 | 179.3646 | 729.7673 | 4.5267 | 138.978 | 239.6581 | 36.3058
2011-10-22 | 14:00 | PDT | 198 | 212.87 | 806.9154 | 8.1771 | 159.8362 | 269.2229 | 45.1647
2011-10-22 | 14:15 | PDT | 204 | 220.3115 | 823.7229 | 9.1144 | 164.4006 | 275.6369 | 47.1609
2011-10-22 | 14:30 | PDT | 190 | 203.2238 | 784.9595 | 7.0286 | 153.8845 | 260.8309 | 42.5917
2011-10-22 | 14:45 | PDT | 166 | 176.125 | 722.1687 | 4.2259 | 136.9317 | 236.7331 | 35.4617
2011-10-22 | 15:00 | PDT | 166 | 176.125 | 722.1687 | 4.2259 | 136.9317 | 236.7331 | 35.4617
2011-10-22 | 15:15 | PDT | 177 | 188.208 | 750.3785 | 5.3959 | 144.5358 | 247.5791 | 38.6219
2011-10-22 | 15:30 | PDT | 196 | 210.4291 | 801.3779 | 7.8793 | 158.3339 | 267.1078 | 44.512
2011-10-22 | 15:45 | PDT | 178 | 189.3345 | 752.9906 | 5.5117 | 145.2409 | 248.5817 | 38.9181
2011-10-22 | 16:00 | PDT | 184 | 196.193 | 768.8309 | 6.2401 | 149.5205 | 254.6558 | 40.7273
2011-10-22 | 16:15 | PDT | 180 | 191.6017 | 758.2388 | 5.7479 | 146.6581 | 250.5952 | 39.5151
2011-10-22 | 16:30 | PDT | 191 | 204.4125 | 787.6757 | 7.166 | 154.6202 | 261.8699 | 42.9078
2011-10-22 | 16:45 | PDT | 175 | 185.9691 | 745.1781 | 5.1693 | 143.1325 | 245.5822 | 38.0339
2011-10-22 | 17:00 | PDT | 203 | 219.0589 | 820.9013 | 8.9535 | 163.6338 | 274.5607 | 46.8242
2011-10-22 | 17:15 | PDT | 200 | 215.3307 | 812.4854 | 8.4822 | 161.348 | 271.3494 | 45.8237
2011-10-22 | 17:30 | PDT | 217 | 237.055 | 861.1489 | 11.3795 | 174.5907 | 289.8911 | 51.6858
2011-10-22 | 17:45 | PDT | 177 | 188.208 | 750.3785 | 5.3959 | 144.5358 | 247.5791 | 38.6219
2011-10-22 | 18:00 | PDT | 173 | 183.749 | 740.0095 | 4.9489 | 141.7384 | 243.5965 | 37.4519
2011-10-22 | 18:15 | PDT | 198 | 212.87 | 806.9154 | 8.1771 | 159.8362 | 269.2229 | 45.1647
2011-10-22 | 18:30 | PDT | 190 | 203.2238 | 784.9595 | 7.0286 | 153.8845 | 260.8309 | 42.5917
2011-10-22 | 18:45 | PDT | 177 | 188.208 | 750.3785 | 5.3959 | 144.5358 | 247.5791 | 38.6219
2011-10-22 | 19:00 | PDT | 188 | 200.8609 | 779.5512 | 6.7589 | 152.4204 | 258.7612 | 41.9641
2011-10-22 | 19:15 | PDT | 182 | 193.8878 | 763.5188 | 5.9907 | 148.0846 | 252.6199 | 40.1182
2011-10-22 | 19:30 | PDT | 193 | 206.8045 | 793.1324 | 7.446 | 156.0985 | 263.9565 | 43.5448
2011-10-22 | 19:45 | PDT | 150 | 159.5379 | 682.8369 | 2.8401 | 126.3616 | 221.5468 | 31.1796
2011-10-22 | 20:00 | PDT | 169 | 179.3646 | 729.7673 | 4.5267 | 138.978 | 239.6581 | 36.3058
2011-10-22 | 20:15 | PDT | 194 | 208.0078 | 795.8728 | 7.5887 | 156.8413 | 265.0041 | 43.8656
2011-10-22 | 20:30 | PDT | 168 | 178.2801 | 727.2266 | 4.4249 | 138.2936 | 238.6803 | 36.023
2011-10-22 | 20:45 | PDT | 163 | 172.9266 | 714.6411 | 3.9385 | 134.9059 | 233.8328 | 34.6308
2011-10-22 | 21:00 | PDT | 197 | 211.6471 | 804.1426 | 8.0273 | 159.0838 | 268.1639 | 44.8375
2011-10-22 | 21:15 | PDT | 173 | 183.749 | 740.0095 | 4.9489 | 141.7384 | 243.5965 | 37.4519
2011-10-22 | 21:30 | PDT | 184 | 196.193 | 768.8309 | 6.2401 | 149.5205 | 254.6558 | 40.7273
2011-10-22 | 21:45 | PDT | 164 | 173.9882 | 717.1424 | 4.0329 | 135.5789 | 234.7969 | 34.9063
2011-10-22 | 22:00 | PDT | 165 | 175.0543 | 719.6516 | 4.1287 | 136.2542 | 235.7636 | 35.1833
2011-10-22 | 22:15 | PDT | 209 | 226.6501 | 837.9534 | 9.9469 | 168.2709 | 281.0612 | 48.8686
2011-10-22 | 22:30 | PDT | 185 | 197.3528 | 771.4989 | 6.3673 | 150.2419 | 255.6779 | 41.0342
2011-10-22 | 22:45 | PDT | 206 | 222.8319 | 829.3906 | 9.4417 | 165.9414 | 277.7979 | 47.8391
2011-10-22 | 23:00 | PDT | 177 | 188.208 | 750.3785 | 5.3959 | 144.5358 | 247.5791 | 38.6219
2011-10-22 | 23:15 | PDT | 179 | 190.4657 | 755.6107 | 5.629 | 145.9483 | 249.587 | 39.2159
2011-10-22 | 23:30 | PDT | 186 | 198.5174 | 774.175 | 6.4961 | 150.9657 | 256.7029 | 41.3426
2011-10-22 | 23:45 | PDT | 179 | 190.4657 | 755.6107 | 5.629 | 145.9483 | 249.587 | 39.2159
2011-10-23 | 0:00 | PDT | 191 | 204.4125 | 787.6757 | 7.166 | 154.6202 | 261.8699 | 42.9078
2011-10-23 | 0:15 | PDT | 189 | 202.0399 | 782.2513 | 6.8929 | 153.1513 | 259.7946 | 42.2771
2011-10-23 | 0:30 | PDT | 194 | 208.0078 | 795.8728 | 7.5887 | 156.8413 | 265.0041 | 43.8656
2011-10-23 | 0:45 | PDT | 190 | 203.2238 | 784.9595 | 7.0286 | 153.8845 | 260.8309 | 42.5917
2011-10-23 | 1:00 | PDT | 162 | 171.8697 | 712.1476 | 3.8456 | 134.2352 | 232.8715 | 34.3567
2011-10-23 | 1:15 | PDT | 174 | 184.8567 | 742.5898 | 5.0583 | 142.4343 | 244.588 | 37.7422
2011-10-23 | 1:30 | PDT | 184 | 196.193 | 768.8309 | 6.2401 | 149.5205 | 254.6558 | 40.7273
2011-10-23 | 1:45 | PDT | 159 | 168.726 | 704.7143 | 3.5755 | 132.2365 | 230.0039 | 33.5432
2011-10-23 | 2:00 | PDT | 164 | 173.9882 | 717.1424 | 4.0329 | 135.5789 | 234.7969 | 34.9063
2011-10-23 | 2:15 | PDT | 176 | 187.0862 | 747.7743 | 5.2818 | 143.833 | 246.5793 | 38.3271
2011-10-23 | 2:30 | PDT | 163 | 172.9266 | 714.6411 | 3.9385 | 134.9059 | 233.8328 | 34.6308
2011-10-23 | 2:45 | PDT | 176 | 187.0862 | 747.7743 | 5.2818 | 143.833 | 246.5793 | 38.3271
2011-10-23 | 3:00 | PDT | 159 | 168.726 | 704.7143 | 3.5755 | 132.2365 | 230.0039 | 33.5432
2011-10-23 | 3:15 | PDT | 176 | 187.0862 | 747.7743 | 5.2818 | 143.833 | 246.5793 | 38.3271
2011-10-23 | 3:30 | PDT | 165 | 175.0543 | 719.6516 | 4.1287 | 136.2542 | 235.7636 | 35.1833
2011-10-23 | 3:45 | PDT | 155 | 164.5977 | 694.9129 | 3.2351 | 129.6031 | 226.2183 | 32.4785
2011-10-23 | 4:00 | PDT | 165 | 175.0543 | 719.6516 | 4.1287 | 136.2542 | 235.7636 | 35.1833
2011-10-23 | 4:15 | PDT | 161 | 170.8172 | 709.662 | 3.7542 | 133.5667 | 231.9129 | 34.0841
2011-10-23 | 4:30 | PDT | 186 | 198.5174 | 774.175 | 6.4961 | 150.9657 | 256.7029 | 41.3426
2011-10-23 | 4:45 | PDT | 169 | 179.3646 | 729.7673 | 4.5267 | 138.978 | 239.6581 | 36.3058
2011-10-23 | 5:00 | PDT | 163 | 172.9266 | 714.6411 | 3.9385 | 134.9059 | 233.8328 | 34.6308
2011-10-23 | 5:15 | PDT | 167 | 177.2002 | 724.6937 | 4.3247 | 137.6115 | 237.7054 | 35.7416
2011-10-23 | 5:30 | PDT | 163 | 172.9266 | 714.6411 | 3.9385 | 134.9059 | 233.8328 | 34.6308
2011-10-23 | 5:45 | PDT | 202 | 217.8112 | 818.0879 | 8.7946 | 162.8695 | 273.4874 | 46.4891
2011-10-23 | 6:00 | PDT | 185 | 197.3528 | 771.4989 | 6.3673 | 150.2419 | 255.6779 | 41.0342
2011-10-23 | 6:15 | PDT | 189 | 202.0399 | 782.2513 | 6.8929 | 153.1513 | 259.7946 | 42.2771
2011-10-23 | 6:30 | PDT | 168 | 178.2801 | 727.2266 | 4.4249 | 138.2936 | 238.6803 | 36.023
2011-10-23 | 6:45 | PDT | 167 | 177.2002 | 724.6937 | 4.3247 | 137.6115 | 237.7054 | 35.7416
2011-10-23 | 7:00 | PDT | 175 | 185.9691 | 745.1781 | 5.1693 | 143.1325 | 245.5822 | 38.0339
2011-10-23 | 7:15 | PDT | 184 | 196.193 | 768.8309 | 6.2401 | 149.5205 | 254.6558 | 40.7273
2011-10-23 | 7:30 | PDT | 159 | 168.726 | 704.7143 | 3.5755 | 132.2365 | 230.0039 | 33.5432
2011-10-23 | 7:45 | PDT | 201 | 216.5684 | 815.2826 | 8.6375 | 162.1075 | 272.417 | 46.1556
2011-10-23 | 8:00 | PDT | 184 | 196.193 | 768.8309 | 6.2401 | 149.5205 | 254.6558 | 40.7273
2011-10-23 | 8:15 | PDT | 189 | 202.0399 | 782.2513 | 6.8929 | 153.1513 | 259.7946 | 42.2771
2011-10-23 | 8:30 | PDT | 174 | 184.8567 | 742.5898 | 5.0583 | 142.4343 | 244.588 | 37.7422
2011-10-23 | 8:45 | PDT | 164 | 173.9882 | 717.1424 | 4.0329 | 135.5789 | 234.7969 | 34.9063
2011-10-23 | 9:00 | PDT | 195 | 209.216 | 798.6213 | 7.7331 | 157.5864 | 266.0545 | 44.188
2011-10-23 | 9:15 | PDT | 190 | 203.2238 | 784.9595 | 7.0286 | 153.8845 | 260.8309 | 42.5917
2011-10-23 | 9:30 | PDT | 192 | 205.606 | 790.4 | 7.3051 | 155.3582 | 262.9118 | 43.2255
2011-10-23 | 9:45 | PDT | 175 | 185.9691 | 745.1781 | 5.1693 | 143.1325 | 245.5822 | 38.0339
2011-10-23 | 10:00 | PDT | 177 | 188.208 | 750.3785 | 5.3959 | 144.5358 | 247.5791 | 38.6219
2011-10-23 | 10:15 | PDT | 186 | 198.5174 | 774.175 | 6.4961 | 150.9657 | 256.7029 | 41.3426
2011-10-23 | 10:30 | PDT | 184 | 196.193 | 768.8309 | 6.2401 | 149.5205 | 254.6558 | 40.7273
2011-10-23 | 10:45 | PDT | 174 | 184.8567 | 742.5898 | 5.0583 | 142.4343 | 244.588 | 37.7422
2011-10-23 | 11:00 | PDT | 178 | 189.3345 | 752.9906 | 5.5117 | 145.2409 | 248.5817 | 38.9181
2011-10-23 | 11:15 | PDT | 183 | 195.038 | 766.1709 | 6.1146 | 148.8014 | 253.6364 | 40.422
2011-10-23 | 11:30 | PDT | 171 | 181.5475 | 734.8726 | 4.7347 | 140.3536 | 241.6217 | 36.8759
2011-10-23 | 11:45 | PDT | 174 | 184.8567 | 742.5898 | 5.0583 | 142.4343 | 244.588 | 37.7422
2011-10-23 | 12:00 | PDT | 171 | 181.5475 | 734.8726 | 4.7347 | 140.3536 | 241.6217 | 36.8759
2011-10-23 | 12:15 | PDT | 188 | 200.8609 | 779.5512 | 6.7589 | 152.4204 | 258.7612 | 41.9641
2011-10-23 | 12:30 | PDT | 168 | 178.2801 | 727.2266 | 4.4249 | 138.2936 | 238.6803 | 36.023
2011-10-23 | 12:45 | PDT | 209 | 226.6501 | 837.9534 | 9.9469 | 168.2709 | 281.0612 | 48.8686
2011-10-23 | 13:00 | PDT | 192 | 205.606 | 790.4 | 7.3051 | 155.3582 | 262.9118 | 43.2255
2011-10-23 | 13:15 | PDT | 195 | 209.216 | 798.6213 | 7.7331 | 157.5864 | 266.0545 | 44.188
2011-10-23 | 13:30 | PDT | 181 | 192.7424 | 760.8748 | 5.8685 | 147.3702 | 251.6061 | 39.8159
2011-10-23 | 13:45 | PDT | 178 | 189.3345 | 752.9906 | 5.5117 | 145.2409 | 248.5817 | 38.9181
2011-10-23 | 14:00 | PDT | 181 | 192.7424 | 760.8748 | 5.8685 | 147.3702 | 251.6061 | 39.8159
2011-10-23 | 14:15 | PDT | 207 | 224.0996 | 832.2367 | 9.6082 | 166.7155 | 278.8828 | 48.1807
2011-10-23 | 14:30 | PDT | 181 | 192.7424 | 760.8748 | 5.8685 | 147.3702 | 251.6061 | 39.8159
2011-10-23 | 14:45 | PDT | 208 | 225.3724 | 835.0909 | 9.7766 | 167.492 | 279.9705 | 48.5238
2011-10-23 | 15:00 | PDT | 181 | 192.7424 | 760.8748 | 5.8685 | 147.3702 | 251.6061 | 39.8159
2011-10-23 | 15:15 | PDT | 196 | 210.4291 | 801.3779 | 7.8793 | 158.3339 | 267.1078 | 44.512
2011-10-23 | 15:30 | PDT | 206 | 222.8319 | 829.3906 | 9.4417 | 165.9414 | 277.7979 | 47.8391
2011-10-23 | 15:45 | PDT | 189 | 202.0399 | 782.2513 | 6.8929 | 153.1513 | 259.7946 | 42.2771
2011-10-23 | 16:00 | PDT | 180 | 191.6017 | 758.2388 | 5.7479 | 146.6581 | 250.5952 | 39.5151
2011-10-23 | 16:15 | PDT | 184 | 196.193 | 768.8309 | 6.2401 | 149.5205 | 254.6558 | 40.7273
2011-10-23 | 16:30 | PDT | 191 | 204.4125 | 787.6757 | 7.166 | 154.6202 | 261.8699 | 42.9078
2011-10-23 | 16:45 | PDT | 214 | 233.115 | 852.3889 | 10.8275 | 172.2023 | 286.558 | 50.617
2011-10-23 | 17:00 | PDT | 182 | 193.8878 | 763.5188 | 5.9907 | 148.0846 | 252.6199 | 40.1182
2011-10-23 | 17:15 | PDT | 190 | 203.2238 | 784.9595 | 7.0286 | 153.8845 | 260.8309 | 42.5917
2011-10-23 | 17:30 | PDT | 191 | 204.4125 | 787.6757 | 7.166 | 154.6202 | 261.8699 | 42.9078
2011-10-23 | 17:45 | PDT | 180 | 191.6017 | 758.2388 | 5.7479 | 146.6581 | 250.5952 | 39.5151
2011-10-23 | 18:00 | PDT | 187 | 199.6867 | 776.859 | 6.6267 | 151.6919 | 257.7306 | 41.6526
2011-10-23 | 18:15 | PDT | 195 | 209.216 | 798.6213 | 7.7331 | 157.5864 | 266.0545 | 44.188
2011-10-23 | 18:30 | PDT | 174 | 184.8567 | 742.5898 | 5.0583 | 142.4343 | 244.588 | 37.7422
2011-10-23 | 18:45 | PDT | 180 | 191.6017 | 758.2388 | 5.7479 | 146.6581 | 250.5952 | 39.5151
2011-10-23 | 19:00 | PDT | 187 | 199.6867 | 776.859 | 6.6267 | 151.6919 | 257.7306 | 41.6526
2011-10-23 | 19:15 | PDT | 210 | 227.933 | 840.8241 | 10.1191 | 169.0523 | 282.1547 | 49.215
2011-10-23 | 19:30 | PDT | 173 | 183.749 | 740.0095 | 4.9489 | 141.7384 | 243.5965 | 37.4519
2011-10-23 | 19:45 | PDT | 197 | 211.6471 | 804.1426 | 8.0273 | 159.0838 | 268.1639 | 44.8375
2011-10-23 | 20:00 | PDT | 219 | 239.7073 | 867.0303 | 11.7575 | 176.1953 | 292.1279 | 52.4066
2011-10-23 | 20:15 | PDT | 177 | 188.208 | 750.3785 | 5.3959 | 144.5358 | 247.5791 | 38.6219
2011-10-23 | 20:30 | PDT | 201 | 216.5684 | 815.2826 | 8.6375 | 162.1075 | 272.417 | 46.1556
2011-10-23 | 20:45 | PDT | 187 | 199.6867 | 776.859 | 6.6267 | 151.6919 | 257.7306 | 41.6526
2011-10-23 | 21:00 | PDT | 181 | 192.7424 | 760.8748 | 5.8685 | 147.3702 | 251.6061 | 39.8159
2011-10-23 | 21:15 | PDT | 172 | 182.6459 | 737.437 | 4.841 | 141.0449 | 242.6077 | 37.1632
2011-10-23 | 21:30 | PDT | 177 | 188.208 | 750.3785 | 5.3959 | 144.5358 | 247.5791 | 38.6219
2011-10-23 | 21:45 | PDT | 193 | 206.8045 | 793.1324 | 7.446 | 156.0985 | 263.9565 | 43.5448
2011-10-23 | 22:00 | PDT | 187 | 199.6867 | 776.859 | 6.6267 | 151.6919 | 257.7306 | 41.6526
2011-10-23 | 22:15 | PDT | 166 | 176.125 | 722.1687 | 4.2259 | 136.9317 | 236.7331 | 35.4617
2011-10-23 | 22:30 | PDT | 177 | 188.208 | 750.3785 | 5.3959 | 144.5358 | 247.5791 | 38.6219
2011-10-23 | 22:45 | PDT | 192 | 205.606 | 790.4 | 7.3051 | 155.3582 | 262.9118 | 43.2255
2011-10-23 | 23:00 | PDT | 201 | 216.5684 | 815.2826 | 8.6375 | 162.1075 | 272.417 | 46.1556
2011-10-23 | 23:15 | PDT | 175 | 185.9691 | 745.1781 | 5.1693 | 143.1325 | 245.5822 | 38.0339
2011-10-23 | 23:30 | PDT | 175 | 185.9691 | 745.1781 | 5.1693 | 143.1325 | 245.5822 | 38.0339
2011-10-23 | 23:45 | PDT | 194 | 208.0078 | 795.8728 | 7.5887 | 156.8413 | 265.0041 | 43.8656
2011-10-24 | 0:00 | PDT | 182 | 193.8878 | 763.5188 | 5.9907 | 148.0846 | 252.6199 | 40.1182
2011-10-24 | 0:15 | PDT | 180 | 191.6017 | 758.2388 | 5.7479 | 146.6581 | 250.5952 | 39.5151
2011-10-24 | 0:30 | PDT | 155 | 164.5977 | 694.9129 | 3.2351 | 129.6031 | 226.2183 | 32.4785
2011-10-24 | 0:45 | PDT | 164 | 173.9882 | 717.1424 | 4.0329 | 135.5789 | 234.7969 | 34.9063
2011-10-24 | 1:00 | PDT | 177 | 188.208 | 750.3785 | 5.3959 | 144.5358 | 247.5791 | 38.6219
2011-10-24 | 1:15 | PDT | 194 | 208.0078 | 795.8728 | 7.5887 | 156.8413 | 265.0041 | 43.8656
2011-10-24 | 1:30 | PDT | 158 | 167.6872 | 702.2522 | 3.4883 | 131.5748 | 229.0534 | 33.2749
2011-10-24 | 1:45 | PDT | 160 | 169.7693 | 707.1842 | 3.6641 | 132.9005 | 230.957 | 33.8129
2011-10-24 | 2:00 | PDT | 159 | 168.726 | 704.7143 | 3.5755 | 132.2365 | 230.0039 | 33.5432
2011-10-24 | 2:15 | PDT | 176 | 187.0862 | 747.7743 | 5.2818 | 143.833 | 246.5793 | 38.3271
2011-10-24 | 2:30 | PDT | 159 | 168.726 | 704.7143 | 3.5755 | 132.2365 | 230.0039 | 33.5432
2011-10-24 | 2:45 | PDT | 152 | 161.5484 | 687.6439 | 2.9941 | 127.6515 | 223.4073 | 31.695
2011-10-24 | 3:00 | PDT | 152 | 161.5484 | 687.6439 | 2.9941 | 127.6515 | 223.4073 | 31.695
2011-10-24 | 3:15 | PDT | 191 | 204.4125 | 787.6757 | 7.166 | 154.6202 | 261.8699 | 42.9078
2011-10-24 | 3:30 | PDT | 162 | 171.8697 | 712.1476 | 3.8456 | 134.2352 | 232.8715 | 34.3567
2011-10-24 | 3:45 | PDT | 178 | 189.3345 | 752.9906 | 5.5117 | 145.2409 | 248.5817 | 38.9181
2011-10-24 | 4:00 | PDT | 184 | 196.193 | 768.8309 | 6.2401 | 149.5205 | 254.6558 | 40.7273
2011-10-24 | 4:15 | PDT | 179 | 190.4657 | 755.6107 | 5.629 | 145.9483 | 249.587 | 39.2159
2011-10-24 | 4:30 | PDT | 170 | 180.4537 | 732.316 | 4.6299 | 139.6647 | 240.6385 | 36.5901
2011-10-24 | 4:45 | PDT | 147 | 156.5552 | 675.6847 | 2.619 | 124.4433 | 218.7761 | 30.4171
2011-10-24 | 5:00 | PDT | 165 | 175.0543 | 719.6516 | 4.1287 | 136.2542 | 235.7636 | 35.1833
2011-10-24 | 5:15 | PDT | 177 | 188.208 | 750.3785 | 5.3959 | 144.5358 | 247.5791 | 38.6219
2011-10-24 | 5:30 | PDT | 161 | 170.8172 | 709.662 | 3.7542 | 133.5667 | 231.9129 | 34.0841
2011-10-24 | 5:45 | PDT | 172 | 182.6459 | 737.437 | 4.841 | 141.0449 | 242.6077 | 37.1632
2011-10-24 | 6:00 | PDT | 149 | 158.5392 | 680.445 | 2.7651 | 125.72 | 220.6206 | 30.9241
2011-10-24 | 6:15 | PDT | 152 | 161.5484 | 687.6439 | 2.9941 | 127.6515 | 223.4073 | 31.695
2011-10-24 | 6:30 | PDT | 141 | 150.708 | 661.5899 | 2.211 | 120.6661 | 213.3064 | 28.9295
2011-10-24 | 6:45 | PDT | 161 | 170.8172 | 709.662 | 3.7542 | 133.5667 | 231.9129 | 34.0841
2011-10-24 | 7:00 | PDT | 151 | 160.5409 | 685.2365 | 2.9165 | 127.0055 | 222.4757 | 31.4366
2011-10-24 | 7:15 | PDT | 159 | 168.726 | 704.7143 | 3.5755 | 132.2365 | 230.0039 | 33.5432
2011-10-24 | 7:30 | PDT | 151 | 160.5409 | 685.2365 | 2.9165 | 127.0055 | 222.4757 | 31.4366
2011-10-24 | 7:45 | PDT | 163 | 172.9266 | 714.6411 | 3.9385 | 134.9059 | 233.8328 | 34.6308
2011-10-24 | 8:00 | PDT | 174 | 184.8567 | 742.5898 | 5.0583 | 142.4343 | 244.588 | 37.7422
2011-10-24 | 8:15 | PDT | 161 | 170.8172 | 709.662 | 3.7542 | 133.5667 | 231.9129 | 34.0841
2011-10-24 | 8:30 | PDT | 166 | 176.125 | 722.1687 | 4.2259 | 136.9317 | 236.7331 | 35.4617
2011-10-24 | 8:45 | PDT | 145 | 154.5887 | 670.9554 | 2.478 | 123.1754 | 216.9422 | 29.9158
2011-10-24 | 9:00 | PDT | 139 | 148.7937 | 656.9535 | 2.0849 | 119.4244 | 211.5043 | 28.4446
2011-10-24 | 9:15 | PDT | 178 | 189.3345 | 752.9906 | 5.5117 | 145.2409 | 248.5817 | 38.9181
2011-10-24 | 9:30 | PDT | 170 | 180.4537 | 732.316 | 4.6299 | 139.6647 | 240.6385 | 36.5901
2011-10-24 | 9:45 | PDT | 164 | 173.9882 | 717.1424 | 4.0329 | 135.5789 | 234.7969 | 34.9063
2011-10-24 | 10:00 | PDT | 177 | 188.208 | 750.3785 | 5.3959 | 144.5358 | 247.5791 | 38.6219
2011-10-24 | 10:15 | PDT | 191 | 204.4125 | 787.6757 | 7.166 | 154.6202 | 261.8699 | 42.9078
2011-10-24 | 10:30 | PDT | 170 | 180.4537 | 732.316 | 4.6299 | 139.6647 | 240.6385 | 36.5901
2011-10-24 | 10:45 | PDT | 169 | 179.3646 | 729.7673 | 4.5267 | 138.978 | 239.6581 | 36.3058
2011-10-24 | 11:00 | PDT | 171 | 181.5475 | 734.8726 | 4.7347 | 140.3536 | 241.6217 | 36.8759
2011-10-24 | 11:15 | PDT | 174 | 184.8567 | 742.5898 | 5.0583 | 142.4343 | 244.588 | 37.7422
2011-10-24 | 11:30 | PDT | 152 | 161.5484 | 687.6439 | 2.9941 | 127.6515 | 223.4073 | 31.695
2011-10-24 | 11:45 | PDT | 158 | 167.6872 | 702.2522 | 3.4883 | 131.5748 | 229.0534 | 33.2749
2011-10-24 | 12:00 | PDT | 180 | 191.6017 | 758.2388 | 5.7479 | 146.6581 | 250.5952 | 39.5151
2011-10-24 | 12:15 | PDT | 181 | 192.7424 | 760.8748 | 5.8685 | 147.3702 | 251.6061 | 39.8159
2011-10-24 | 12:30 | PDT | 157 | 166.6528 | 699.7979 | 3.4025 | 130.9153 | 228.1057 | 33.008
2011-10-24 | 12:45 | PDT | 155 | 164.5977 | 694.9129 | 3.2351 | 129.6031 | 226.2183 | 32.4785
2011-10-24 | 13:00 | PDT | 191 | 204.4125 | 787.6757 | 7.166 | 154.6202 | 261.8699 | 42.9078
2011-10-24 | 13:15 | PDT | 178 | 189.3345 | 752.9906 | 5.5117 | 145.2409 | 248.5817 | 38.9181
2011-10-24 | 13:30 | PDT | 190 | 203.2238 | 784.9595 | 7.0286 | 153.8845 | 260.8309 | 42.5917
2011-10-24 | 13:45 | PDT | 149 | 158.5392 | 680.445 | 2.7651 | 125.72 | 220.6206 | 30.9241
2011-10-24 | 14:00 | PDT | 183 | 195.038 | 766.1709 | 6.1146 | 148.8014 | 253.6364 | 40.422
2011-10-24 | 14:15 | PDT | 151 | 160.5409 | 685.2365 | 2.9165 | 127.0055 | 222.4757 | 31.4366
2011-10-24 | 14:30 | PDT | 167 | 177.2002 | 724.6937 | 4.3247 | 137.6115 | 237.7054 | 35.7416
2011-10-24 | 14:45 | PDT | 148 | 157.545 | 678.061 | 2.6914 | 125.0805 | 219.697 | 30.6699
2011-10-24 | 15:00 | PDT | 170 | 180.4537 | 732.316 | 4.6299 | 139.6647 | 240.6385 | 36.5901
2011-10-24 | 15:15 | PDT | 162 | 171.8697 | 712.1476 | 3.8456 | 134.2352 | 232.8715 | 34.3567
2011-10-24 | 15:30 | PDT | 184 | 196.193 | 768.8309 | 6.2401 | 149.5205 | 254.6558 | 40.7273
2011-10-24 | 15:45 | PDT | 176 | 187.0862 | 747.7743 | 5.2818 | 143.833 | 246.5793 | 38.3271
2011-10-24 | 16:00 | PDT | 195 | 209.216 | 798.6213 | 7.7331 | 157.5864 | 266.0545 | 44.188
2011-10-24 | 16:15 | PDT | 204 | 220.3115 | 823.7229 | 9.1144 | 164.4006 | 275.6369 | 47.1609
2011-10-24 | 16:30 | PDT | 179 | 190.4657 | 755.6107 | 5.629 | 145.9483 | 249.587 | 39.2159
2011-10-24 | 16:45 | PDT | 165 | 175.0543 | 719.6516 | 4.1287 | 136.2542 | 235.7636 | 35.1833
2011-10-24 | 17:00 | PDT | 159 | 168.726 | 704.7143 | 3.5755 | 132.2365 | 230.0039 | 33.5432
2011-10-24 | 17:15 | PDT | 165 | 175.0543 | 719.6516 | 4.1287 | 136.2542 | 235.7636 | 35.1833
2011-10-24 | 17:30 | PDT | 179 | 190.4657 | 755.6107 | 5.629 | 145.9483 | 249.587 | 39.2159
2011-10-24 | 17:45 | PDT | 168 | 178.2801 | 727.2266 | 4.4249 | 138.2936 | 238.6803 | 36.023
2011-10-24 | 18:00 | PDT | 156 | 165.623 | 697.3515 | 3.3181 | 130.2581 | 227.1606 | 32.7426
2011-10-24 | 18:15 | PDT | 187 | 199.6867 | 776.859 | 6.6267 | 151.6919 | 257.7306 | 41.6526
2011-10-24 | 18:30 | PDT | 163 | 172.9266 | 714.6411 | 3.9385 | 134.9059 | 233.8328 | 34.6308
2011-10-24 | 18:45 | PDT | 198 | 212.87 | 806.9154 | 8.1771 | 159.8362 | 269.2229 | 45.1647
2011-10-24 | 19:00 | PDT | 178 | 189.3345 | 752.9906 | 5.5117 | 145.2409 | 248.5817 | 38.9181
2011-10-24 | 19:15 | PDT | 171 | 181.5475 | 734.8726 | 4.7347 | 140.3536 | 241.6217 | 36.8759
2011-10-24 | 19:30 | PDT | 169 | 179.3646 | 729.7673 | 4.5267 | 138.978 | 239.6581 | 36.3058
2011-10-24 | 19:45 | PDT | 175 | 185.9691 | 745.1781 | 5.1693 | 143.1325 | 245.5822 | 38.0339
2011-10-24 | 20:00 | PDT | 171 | 181.5475 | 734.8726 | 4.7347 | 140.3536 | 241.6217 | 36.8759
2011-10-24 | 20:15 | PDT | 168 | 178.2801 | 727.2266 | 4.4249 | 138.2936 | 238.6803 | 36.023
2011-10-24 | 20:30 | PDT | 175 | 185.9691 | 745.1781 | 5.1693 | 143.1325 | 245.5822 | 38.0339
2011-10-24 | 20:45 | PDT | 163 | 172.9266 | 714.6411 | 3.9385 | 134.9059 | 233.8328 | 34.6308
2011-10-24 | 21:00 | PDT | 166 | 176.125 | 722.1687 | 4.2259 | 136.9317 | 236.7331 | 35.4617
2011-10-24 | 21:15 | PDT | 168 | 178.2801 | 727.2266 | 4.4249 | 138.2936 | 238.6803 | 36.023
2011-10-24 | 21:30 | PDT | 179 | 190.4657 | 755.6107 | 5.629 | 145.9483 | 249.587 | 39.2159
2011-10-24 | 21:45 | PDT | 171 | 181.5475 | 734.8726 | 4.7347 | 140.3536 | 241.6217 | 36.8759
2011-10-24 | 22:00 | PDT | 164 | 173.9882 | 717.1424 | 4.0329 | 135.5789 | 234.7969 | 34.9063
2011-10-24 | 22:15 | PDT | 162 | 171.8697 | 712.1476 | 3.8456 | 134.2352 | 232.8715 | 34.3567
2011-10-24 | 22:30 | PDT | 170 | 180.4537 | 732.316 | 4.6299 | 139.6647 | 240.6385 | 36.5901
2011-10-24 | 22:45 | PDT | 148 | 157.545 | 678.061 | 2.6914 | 125.0805 | 219.697 | 30.6699
2011-10-24 | 23:00 | PDT | 165 | 175.0543 | 719.6516 | 4.1287 | 136.2542 | 235.7636 | 35.1833
2011-10-24 | 23:15 | PDT | 154 | 163.5768 | 692.4821 | 3.1534 | 128.9504 | 225.2786 | 32.2159
2011-10-24 | 23:30 | PDT | 159 | 168.726 | 704.7143 | 3.5755 | 132.2365 | 230.0039 | 33.5432
2011-10-24 | 23:45 | PDT | 147 | 156.5552 | 675.6847 | 2.619 | 124.4433 | 218.7761 | 30.4171
2011-10-25 | 0:00 | PDT | 165 | 175.0543 | 719.6516 | 4.1287 | 136.2542 | 235.7636 | 35.1833
2011-10-25 | 0:15 | PDT | 162 | 171.8697 | 712.1476 | 3.8456 | 134.2352 | 232.8715 | 34.3567
2011-10-25 | 0:30 | PDT | 158 | 167.6872 | 702.2522 | 3.4883 | 131.5748 | 229.0534 | 33.2749
2011-10-25 | 0:45 | PDT | 137 | 146.8966 | 652.3481 | 1.9635 | 118.1915 | 209.7128 | 27.9652
2011-10-25 | 1:00 | PDT | 161 | 170.8172 | 709.662 | 3.7542 | 133.5667 | 231.9129 | 34.0841
2011-10-25 | 1:15 | PDT | 171 | 181.5475 | 734.8726 | 4.7347 | 140.3536 | 241.6217 | 36.8759
2011-10-25 | 1:30 | PDT | 149 | 158.5392 | 680.445 | 2.7651 | 125.72 | 220.6206 | 30.9241
2011-10-25 | 1:45 | PDT | 151 | 160.5409 | 685.2365 | 2.9165 | 127.0055 | 222.4757 | 31.4366
2011-10-25 | 2:00 | PDT | 137 | 146.8966 | 652.3481 | 1.9635 | 118.1915 | 209.7128 | 27.9652
2011-10-25 | 2:15 | PDT | 161 | 170.8172 | 709.662 | 3.7542 | 133.5667 | 231.9129 | 34.0841
2011-10-25 | 2:30 | PDT | 163 | 172.9266 | 714.6411 | 3.9385 | 134.9059 | 233.8328 | 34.6308
2011-10-25 | 2:45 | PDT | 183 | 195.038 | 766.1709 | 6.1146 | 148.8014 | 253.6364 | 40.422
2011-10-25 | 3:00 | PDT | 155 | 164.5977 | 694.9129 | 3.2351 | 129.6031 | 226.2183 | 32.4785
2011-10-25 | 3:15 | PDT | 146 | 155.5697 | 673.3162 | 2.5479 | 123.8083 | 217.8578 | 30.1657
2011-10-25 | 3:30 | PDT | 154 | 163.5768 | 692.4821 | 3.1534 | 128.9504 | 225.2786 | 32.2159
2011-10-25 | 3:45 | PDT | 157 | 166.6528 | 699.7979 | 3.4025 | 130.9153 | 228.1057 | 33.008
2011-10-25 | 4:00 | PDT | 138 | 147.843 | 654.6469 | 2.0236 | 118.8069 | 210.6072 | 28.2042
2011-10-25 | 4:15 | PDT | 136 | 145.9545 | 650.0569 | 1.9046 | 117.5783 | 208.821 | 27.7275
2011-10-25 | 4:30 | PDT | 147 | 156.5552 | 675.6847 | 2.619 | 124.4433 | 218.7761 | 30.4171
2011-10-25 | 4:45 | PDT | 129 | 139.4789 | 634.2342 | 1.5242 | 113.3461 | 202.6513 | 26.1011
2011-10-25 | 5:00 | PDT | 153 | 162.5604 | 690.0591 | 3.0731 | 128.2998 | 224.3416 | 31.9547
2011-10-25 | 5:15 | PDT | 136 | 145.9545 | 650.0569 | 1.9046 | 117.5783 | 208.821 | 27.7275
2011-10-25 | 5:30 | PDT | 155 | 164.5977 | 694.9129 | 3.2351 | 129.6031 | 226.2183 | 32.4785
2011-10-25 | 5:45 | PDT | 137 | 146.8966 | 652.3481 | 1.9635 | 118.1915 | 209.7128 | 27.9652
2011-10-25 | 6:00 | PDT | 151 | 160.5409 | 685.2365 | 2.9165 | 127.0055 | 222.4757 | 31.4366
2011-10-25 | 6:15 | PDT | 153 | 162.5604 | 690.0591 | 3.0731 | 128.2998 | 224.3416 | 31.9547
2011-10-25 | 6:30 | PDT | 144 | 153.612 | 668.6024 | 2.4094 | 122.5448 | 216.0293 | 29.6671
2011-10-25 | 6:45 | PDT | 173 | 183.749 | 740.0095 | 4.9489 | 141.7384 | 243.5965 | 37.4519
2011-10-25 | 7:00 | PDT | 152 | 161.5484 | 687.6439 | 2.9941 | 127.6515 | 223.4073 | 31.695
2011-10-25 | 7:15 | PDT | 172 | 182.6459 | 737.437 | 4.841 | 141.0449 | 242.6077 | 37.1632
2011-10-25 | 7:30 | PDT | 162 | 171.8697 | 712.1476 | 3.8456 | 134.2352 | 232.8715 | 34.3567
2011-10-25 | 7:45 | PDT | 162 | 171.8697 | 712.1476 | 3.8456 | 134.2352 | 232.8715 | 34.3567
2011-10-25 | 8:00 | PDT | 151 | 160.5409 | 685.2365 | 2.9165 | 127.0055 | 222.4757 | 31.4366
2011-10-25 | 8:15 | PDT | 156 | 165.623 | 697.3515 | 3.3181 | 130.2581 | 227.1606 | 32.7426
2011-10-25 | 8:30 | PDT | 168 | 178.2801 | 727.2266 | 4.4249 | 138.2936 | 238.6803 | 36.023
2011-10-25 | 8:45 | PDT | 149 | 158.5392 | 680.445 | 2.7651 | 125.72 | 220.6206 | 30.9241
2011-10-25 | 9:00 | PDT | 133 | 143.1538 | 643.2296 | 1.7348 | 115.7516 | 206.1612 | 27.0224
2011-10-25 | 9:15 | PDT | 145 | 154.5887 | 670.9554 | 2.478 | 123.1754 | 216.9422 | 29.9158
2011-10-25 | 9:30 | PDT | 197 | 211.6471 | 804.1426 | 8.0273 | 159.0838 | 268.1639 | 44.8375
2011-10-25 | 9:45 | PDT | 152 | 161.5484 | 687.6439 | 2.9941 | 127.6515 | 223.4073 | 31.695
2011-10-25 | 10:00 | PDT | 164 | 173.9882 | 717.1424 | 4.0329 | 135.5789 | 234.7969 | 34.9063
2011-10-25 | 10:15 | PDT | 163 | 172.9266 | 714.6411 | 3.9385 | 134.9059 | 233.8328 | 34.6308
2011-10-25 | 10:30 | PDT | 165 | 175.0543 | 719.6516 | 4.1287 | 136.2542 | 235.7636 | 35.1833
2011-10-25 | 10:45 | PDT | 177 | 188.208 | 750.3785 | 5.3959 | 144.5358 | 247.5791 | 38.6219
2011-10-25 | 11:00 | PDT | 177 | 188.208 | 750.3785 | 5.3959 | 144.5358 | 247.5791 | 38.6219
2011-10-25 | 11:15 | PDT | 168 | 178.2801 | 727.2266 | 4.4249 | 138.2936 | 238.6803 | 36.023
2011-10-25 | 11:30 | PDT | 145 | 154.5887 | 670.9554 | 2.478 | 123.1754 | 216.9422 | 29.9158
2011-10-25 | 11:45 | PDT | 154 | 163.5768 | 692.4821 | 3.1534 | 128.9504 | 225.2786 | 32.2159
2011-10-25 | 12:00 | PDT | 172 | 182.6459 | 737.437 | 4.841 | 141.0449 | 242.6077 | 37.1632
2011-10-25 | 12:15 | PDT | 162 | 171.8697 | 712.1476 | 3.8456 | 134.2352 | 232.8715 | 34.3567
2011-10-25 | 12:30 | PDT | 142 | 151.6717 | 663.9197 | 2.2759 | 121.2901 | 214.2114 | 29.174
2011-10-25 | 12:45 | PDT | 176 | 187.0862 | 747.7743 | 5.2818 | 143.833 | 246.5793 | 38.3271
2011-10-25 | 13:00 | PDT | 178 | 189.3345 | 752.9906 | 5.5117 | 145.2409 | 248.5817 | 38.9181
2011-10-25 | 13:15 | PDT | 164 | 173.9882 | 717.1424 | 4.0329 | 135.5789 | 234.7969 | 34.9063
2011-10-25 | 13:30 | PDT | 175 | 185.9691 | 745.1781 | 5.1693 | 143.1325 | 245.5822 | 38.0339
2011-10-25 | 13:45 | PDT | 139 | 148.7937 | 656.9535 | 2.0849 | 119.4244 | 211.5043 | 28.4446
2011-10-25 | 14:00 | PDT | 201 | 216.5684 | 815.2826 | 8.6375 | 162.1075 | 272.417 | 46.1556
2011-10-25 | 14:15 | PDT | 164 | 173.9882 | 717.1424 | 4.0329 | 135.5789 | 234.7969 | 34.9063
2011-10-25 | 14:30 | PDT | 169 | 179.3646 | 729.7673 | 4.5267 | 138.978 | 239.6581 | 36.3058
2011-10-25 | 14:45 | PDT | 152 | 161.5484 | 687.6439 | 2.9941 | 127.6515 | 223.4073 | 31.695
2011-10-25 | 15:00 | PDT | 161 | 170.8172 | 709.662 | 3.7542 | 133.5667 | 231.9129 | 34.0841
2011-10-25 | 15:15 | PDT | 178 | 189.3345 | 752.9906 | 5.5117 | 145.2409 | 248.5817 | 38.9181
2011-10-25 | 15:30 | PDT | 152 | 161.5484 | 687.6439 | 2.9941 | 127.6515 | 223.4073 | 31.695
2011-10-25 | 15:45 | PDT | 176 | 187.0862 | 747.7743 | 5.2818 | 143.833 | 246.5793 | 38.3271
2011-10-25 | 16:00 | PDT | 175 | 185.9691 | 745.1781 | 5.1693 | 143.1325 | 245.5822 | 38.0339
2011-10-25 | 16:15 | PDT | 151 | 160.5409 | 685.2365 | 2.9165 | 127.0055 | 222.4757 | 31.4366
2011-10-25 | 16:30 | PDT | 148 | 157.545 | 678.061 | 2.6914 | 125.0805 | 219.697 | 30.6699
2011-10-25 | 16:45 | PDT | 145 | 154.5887 | 670.9554 | 2.478 | 123.1754 | 216.9422 | 29.9158
2011-10-25 | 17:00 | PDT | 167 | 177.2002 | 724.6937 | 4.3247 | 137.6115 | 237.7054 | 35.7416
2011-10-25 | 17:15 | PDT | 174 | 184.8567 | 742.5898 | 5.0583 | 142.4343 | 244.588 | 37.7422
2011-10-25 | 17:30 | PDT | 178 | 189.3345 | 752.9906 | 5.5117 | 145.2409 | 248.5817 | 38.9181
2011-10-25 | 17:45 | PDT | 163 | 172.9266 | 714.6411 | 3.9385 | 134.9059 | 233.8328 | 34.6308
2011-10-25 | 18:00 | PDT | 144 | 153.612 | 668.6024 | 2.4094 | 122.5448 | 216.0293 | 29.6671
2011-10-25 | 18:15 | PDT | 170 | 180.4537 | 732.316 | 4.6299 | 139.6647 | 240.6385 | 36.5901
2011-10-25 | 18:30 | PDT | 150 | 159.5379 | 682.8369 | 2.8401 | 126.3616 | 221.5468 | 31.1796
2011-10-25 | 18:45 | PDT | 170 | 180.4537 | 732.316 | 4.6299 | 139.6647 | 240.6385 | 36.5901
2011-10-25 | 19:00 | PDT | 205 | 221.5692 | 826.5526 | 9.2771 | 165.1698 | 276.716 | 47.4992
2011-10-25 | 19:15 | PDT | 174 | 184.8567 | 742.5898 | 5.0583 | 142.4343 | 244.588 | 37.7422
2011-10-25 | 19:30 | PDT | 168 | 178.2801 | 727.2266 | 4.4249 | 138.2936 | 238.6803 | 36.023
2011-10-25 | 19:45 | PDT | 179 | 190.4657 | 755.6107 | 5.629 | 145.9483 | 249.587 | 39.2159
2011-10-25 | 20:00 | PDT | 149 | 158.5392 | 680.445 | 2.7651 | 125.72 | 220.6206 | 30.9241
2011-10-25 | 20:15 | PDT | 140 | 149.7487 | 659.2679 | 2.1474 | 120.0442 | 212.404 | 28.6864
2011-10-25 | 20:30 | PDT | 151 | 160.5409 | 685.2365 | 2.9165 | 127.0055 | 222.4757 | 31.4366
2011-10-25 | 20:45 | PDT | 166 | 176.125 | 722.1687 | 4.2259 | 136.9317 | 236.7331 | 35.4617
2011-10-25 | 21:00 | PDT | 154 | 163.5768 | 692.4821 | 3.1534 | 128.9504 | 225.2786 | 32.2159
2011-10-25 | 21:15 | PDT | 152 | 161.5484 | 687.6439 | 2.9941 | 127.6515 | 223.4073 | 31.695
2011-10-25 | 21:30 | PDT | 175 | 185.9691 | 745.1781 | 5.1693 | 143.1325 | 245.5822 | 38.0339
2011-10-25 | 21:45 | PDT | 170 | 180.4537 | 732.316 | 4.6299 | 139.6647 | 240.6385 | 36.5901
2011-10-25 | 22:00 | PDT | 154 | 163.5768 | 692.4821 | 3.1534 | 128.9504 | 225.2786 | 32.2159
2011-10-25 | 22:15 | PDT | 173 | 183.749 | 740.0095 | 4.9489 | 141.7384 | 243.5965 | 37.4519
2011-10-25 | 22:30 | PDT | 154 | 163.5768 | 692.4821 | 3.1534 | 128.9504 | 225.2786 | 32.2159
2011-10-25 | 22:45 | PDT | 135 | 145.0167 | 647.7734 | 1.8469 | 116.9673 | 207.9317 | 27.4911
2011-10-25 | 23:00 | PDT | 158 | 167.6872 | 702.2522 | 3.4883 | 131.5748 | 229.0534 | 33.2749
2011-10-25 | 23:15 | PDT | 145 | 154.5887 | 670.9554 | 2.478 | 123.1754 | 216.9422 | 29.9158
2011-10-25 | 23:30 | PDT | 140 | 149.7487 | 659.2679 | 2.1474 | 120.0442 | 212.404 | 28.6864
2011-10-25 | 23:45 | PDT | 142 | 151.6717 | 663.9197 | 2.2759 | 121.2901 | 214.2114 | 29.174
2011-10-26 | 0:00 | PDT | 133 | 143.1538 | 643.2296 | 1.7348 | 115.7516 | 206.1612 | 27.0224
2011-10-26 | 0:15 | PDT | 170 | 180.4537 | 732.316 | 4.6299 | 139.6647 | 240.6385 | 36.5901
2011-10-26 | 0:30 | PDT | 138 | 147.843 | 654.6469 | 2.0236 | 118.8069 | 210.6072 | 28.2042
2011-10-26 | 0:45 | PDT | 130 | 140.3913 | 636.4715 | 1.5752 | 113.9443 | 203.5249 | 26.3294
2011-10-26 | 1:00 | PDT | 138 | 147.843 | 654.6469 | 2.0236 | 118.8069 | 210.6072 | 28.2042
2011-10-26 | 1:15 | PDT | 143 | 152.6397 | 666.2572 | 2.342 | 121.9164 | 215.119 | 29.4199
2011-10-26 | 1:30 | PDT | 158 | 167.6872 | 702.2522 | 3.4883 | 131.5748 | 229.0534 | 33.2749
2011-10-26 | 1:45 | PDT | 150 | 159.5379 | 682.8369 | 2.8401 | 126.3616 | 221.5468 | 31.1796
2011-10-26 | 2:00 | PDT | 139 | 148.7937 | 656.9535 | 2.0849 | 119.4244 | 211.5043 | 28.4446
2011-10-26 | 2:15 | PDT | 133 | 143.1538 | 643.2296 | 1.7348 | 115.7516 | 206.1612 | 27.0224
2011-10-26 | 2:30 | PDT | 162 | 171.8697 | 712.1476 | 3.8456 | 134.2352 | 232.8715 | 34.3567
2011-10-26 | 2:45 | PDT | 148 | 157.545 | 678.061 | 2.6914 | 125.0805 | 219.697 | 30.6699
2011-10-26 | 3:00 | PDT | 129 | 139.4789 | 634.2342 | 1.5242 | 113.3461 | 202.6513 | 26.1011
2011-10-26 | 3:15 | PDT | 194 | 208.0078 | 795.8728 | 7.5887 | 156.8413 | 265.0041 | 43.8656
2011-10-26 | 3:30 | PDT | 136 | 145.9545 | 650.0569 | 1.9046 | 117.5783 | 208.821 | 27.7275
2011-10-26 | 3:45 | PDT | 171 | 181.5475 | 734.8726 | 4.7347 | 140.3536 | 241.6217 | 36.8759
2011-10-26 | 4:00 | PDT | 138 | 147.843 | 654.6469 | 2.0236 | 118.8069 | 210.6072 | 28.2042
2011-10-26 | 4:15 | PDT | 159 | 168.726 | 704.7143 | 3.5755 | 132.2365 | 230.0039 | 33.5432
2011-10-26 | 4:30 | PDT | 146 | 155.5697 | 673.3162 | 2.5479 | 123.8083 | 217.8578 | 30.1657
2011-10-26 | 4:45 | PDT | 131 | 141.3079 | 638.7165 | 1.6273 | 114.5446 | 204.401 | 26.5591
2011-10-26 | 5:00 | PDT | 144 | 153.612 | 668.6024 | 2.4094 | 122.5448 | 216.0293 | 29.6671
2011-10-26 | 5:15 | PDT | 148 | 157.545 | 678.061 | 2.6914 | 125.0805 | 219.697 | 30.6699
2011-10-26 | 5:30 | PDT | 143 | 152.6397 | 666.2572 | 2.342 | 121.9164 | 215.119 | 29.4199
2011-10-26 | 5:45 | PDT | 136 | 145.9545 | 650.0569 | 1.9046 | 117.5783 | 208.821 | 27.7275
2011-10-26 | 6:00 | PDT | 126 | 136.7668 | 627.5682 | 1.3777 | 111.5643 | 200.0461 | 25.4239
2011-10-26 | 6:15 | PDT | 146 | 155.5697 | 673.3162 | 2.5479 | 123.8083 | 217.8578 | 30.1657
2011-10-26 | 6:30 | PDT | 151 | 160.5409 | 685.2365 | 2.9165 | 127.0055 | 222.4757 | 31.4366
2011-10-26 | 6:45 | PDT | 146 | 155.5697 | 673.3162 | 2.5479 | 123.8083 | 217.8578 | 30.1657
2011-10-26 | 7:00 | PDT | 120 | 131.4549 | 614.4428 | 1.1128 | 108.058 | 194.9054 | 24.1048
2011-10-26 | 7:15 | PDT | 143 | 152.6397 | 666.2572 | 2.342 | 121.9164 | 215.119 | 29.4199
2011-10-26 | 7:30 | PDT | 150 | 159.5379 | 682.8369 | 2.8401 | 126.3616 | 221.5468 | 31.1796
2011-10-26 | 7:45 | PDT | 125 | 135.8711 | 625.3615 | 1.3309 | 110.9747 | 199.1829 | 25.2008
2011-10-26 | 8:00 | PDT | 164 | 173.9882 | 717.1424 | 4.0329 | 135.5789 | 234.7969 | 34.9063
2011-10-26 | 8:15 | PDT | 137 | 146.8966 | 652.3481 | 1.9635 | 118.1915 | 209.7128 | 27.9652
2011-10-26 | 8:30 | PDT | 146 | 155.5697 | 673.3162 | 2.5479 | 123.8083 | 217.8578 | 30.1657
2011-10-26 | 8:45 | PDT | 130 | 140.3913 | 636.4715 | 1.5752 | 113.9443 | 203.5249 | 26.3294
2011-10-26 | 9:00 | PDT | 157 | 166.6528 | 699.7979 | 3.4025 | 130.9153 | 228.1057 | 33.008
2011-10-26 | 9:15 | PDT | 136 | 145.9545 | 650.0569 | 1.9046 | 117.5783 | 208.821 | 27.7275
2011-10-26 | 9:30 | PDT | 162 | 171.8697 | 712.1476 | 3.8456 | 134.2352 | 232.8715 | 34.3567
2011-10-26 | 9:45 | PDT | 133 | 143.1538 | 643.2296 | 1.7348 | 115.7516 | 206.1612 | 27.0224
2011-10-26 | 10:00 | PDT | 128 | 138.5707 | 632.0045 | 1.4743 | 112.75 | 201.7803 | 25.874
2011-10-26 | 10:15 | PDT | 126 | 136.7668 | 627.5682 | 1.3777 | 111.5643 | 200.0461 | 25.4239
2011-10-26 | 10:30 | PDT | 156 | 165.623 | 697.3515 | 3.3181 | 130.2581 | 227.1606 | 32.7426
2011-10-26 | 10:45 | PDT | 136 | 145.9545 | 650.0569 | 1.9046 | 117.5783 | 208.821 | 27.7275
2011-10-26 | 11:00 | PDT | 168 | 178.2801 | 727.2266 | 4.4249 | 138.2936 | 238.6803 | 36.023
2011-10-26 | 11:15 | PDT | 150 | 159.5379 | 682.8369 | 2.8401 | 126.3616 | 221.5468 | 31.1796
2011-10-26 | 11:30 | PDT | 156 | 165.623 | 697.3515 | 3.3181 | 130.2581 | 227.1606 | 32.7426
2011-10-26 | 11:45 | PDT | 136 | 145.9545 | 650.0569 | 1.9046 | 117.5783 | 208.821 | 27.7275
2011-10-26 | 12:00 | PDT | 156 | 165.623 | 697.3515 | 3.3181 | 130.2581 | 227.1606 | 32.7426
2011-10-26 | 12:15 | PDT | 132 | 142.2287 | 640.9692 | 1.6805 | 115.147 | 205.2798 | 26.7901
2011-10-26 | 12:30 | PDT | 136 | 145.9545 | 650.0569 | 1.9046 | 117.5783 | 208.821 | 27.7275
2011-10-26 | 12:45 | PDT | 159 | 168.726 | 704.7143 | 3.5755 | 132.2365 | 230.0039 | 33.5432
2011-10-26 | 13:00 | PDT | 133 | 143.1538 | 643.2296 | 1.7348 | 115.7516 | 206.1612 | 27.0224
2011-10-26 | 13:15 | PDT | 143 | 152.6397 | 666.2572 | 2.342 | 121.9164 | 215.119 | 29.4199
2011-10-26 | 13:30 | PDT | 168 | 178.2801 | 727.2266 | 4.4249 | 138.2936 | 238.6803 | 36.023
2011-10-26 | 13:45 | PDT | 149 | 158.5392 | 680.445 | 2.7651 | 125.72 | 220.6206 | 30.9241
2011-10-26 | 14:00 | PDT | 167 | 177.2002 | 724.6937 | 4.3247 | 137.6115 | 237.7054 | 35.7416
2011-10-26 | 14:15 | PDT | 150 | 159.5379 | 682.8369 | 2.8401 | 126.3616 | 221.5468 | 31.1796
2011-10-26 | 14:30 | PDT | 161 | 170.8172 | 709.662 | 3.7542 | 133.5667 | 231.9129 | 34.0841
2011-10-26 | 14:45 | PDT | 145 | 154.5887 | 670.9554 | 2.478 | 123.1754 | 216.9422 | 29.9158
2011-10-26 | 15:00 | PDT | 153 | 162.5604 | 690.0591 | 3.0731 | 128.2998 | 224.3416 | 31.9547
2011-10-26 | 15:15 | PDT | 168 | 178.2801 | 727.2266 | 4.4249 | 138.2936 | 238.6803 | 36.023
2011-10-26 | 15:30 | PDT | 134 | 144.0831 | 645.4977 | 1.7903 | 116.3584 | 207.0451 | 27.2561
2011-10-26 | 15:45 | PDT | 152 | 161.5484 | 687.6439 | 2.9941 | 127.6515 | 223.4073 | 31.695
2011-10-26 | 16:00 | PDT | 155 | 164.5977 | 694.9129 | 3.2351 | 129.6031 | 226.2183 | 32.4785
2011-10-26 | 16:15 | PDT | 161 | 170.8172 | 709.662 | 3.7542 | 133.5667 | 231.9129 | 34.0841
2011-10-26 | 16:30 | PDT | 152 | 161.5484 | 687.6439 | 2.9941 | 127.6515 | 223.4073 | 31.695
2011-10-26 | 16:45 | PDT | 154 | 163.5768 | 692.4821 | 3.1534 | 128.9504 | 225.2786 | 32.2159
2011-10-26 | 17:00 | PDT | 165 | 175.0543 | 719.6516 | 4.1287 | 136.2542 | 235.7636 | 35.1833
2011-10-26 | 17:15 | PDT | 157 | 166.6528 | 699.7979 | 3.4025 | 130.9153 | 228.1057 | 33.008
2011-10-26 | 17:30 | PDT | 148 | 157.545 | 678.061 | 2.6914 | 125.0805 | 219.697 | 30.6699
2011-10-26 | 17:45 | PDT | 163 | 172.9266 | 714.6411 | 3.9385 | 134.9059 | 233.8328 | 34.6308
2011-10-26 | 18:00 | PDT | 157 | 166.6528 | 699.7979 | 3.4025 | 130.9153 | 228.1057 | 33.008
2011-10-26 | 18:15 | PDT | 185 | 197.3528 | 771.4989 | 6.3673 | 150.2419 | 255.6779 | 41.0342
2011-10-26 | 18:30 | PDT | 189 | 202.0399 | 782.2513 | 6.8929 | 153.1513 | 259.7946 | 42.2771
2011-10-26 | 18:45 | PDT | 131 | 141.3079 | 638.7165 | 1.6273 | 114.5446 | 204.401 | 26.5591
2011-10-26 | 19:00 | PDT | 198 | 212.87 | 806.9154 | 8.1771 | 159.8362 | 269.2229 | 45.1647
2011-10-26 | 19:15 | PDT | 153 | 162.5604 | 690.0591 | 3.0731 | 128.2998 | 224.3416 | 31.9547
2011-10-26 | 19:30 | PDT | 148 | 157.545 | 678.061 | 2.6914 | 125.0805 | 219.697 | 30.6699
2011-10-26 | 19:45 | PDT | 149 | 158.5392 | 680.445 | 2.7651 | 125.72 | 220.6206 | 30.9241
2011-10-26 | 20:00 | PDT | 152 | 161.5484 | 687.6439 | 2.9941 | 127.6515 | 223.4073 | 31.695
2011-10-26 | 20:15 | PDT | 158 | 167.6872 | 702.2522 | 3.4883 | 131.5748 | 229.0534 | 33.2749
2011-10-26 | 20:30 | PDT | 153 | 162.5604 | 690.0591 | 3.0731 | 128.2998 | 224.3416 | 31.9547
2011-10-26 | 20:45 | PDT | 153 | 162.5604 | 690.0591 | 3.0731 | 128.2998 | 224.3416 | 31.9547
2011-10-26 | 21:00 | PDT | 144 | 153.612 | 668.6024 | 2.4094 | 122.5448 | 216.0293 | 29.6671
2011-10-26 | 21:15 | PDT | 159 | 168.726 | 704.7143 | 3.5755 | 132.2365 | 230.0039 | 33.5432
2011-10-26 | 21:30 | PDT | 172 | 182.6459 | 737.437 | 4.841 | 141.0449 | 242.6077 | 37.1632
2011-10-26 | 21:45 | PDT | 140 | 149.7487 | 659.2679 | 2.1474 | 120.0442 | 212.404 | 28.6864
2011-10-26 | 22:00 | PDT | 166 | 176.125 | 722.1687 | 4.2259 | 136.9317 | 236.7331 | 35.4617
2011-10-26 | 22:15 | PDT | 148 | 157.545 | 678.061 | 2.6914 | 125.0805 | 219.697 | 30.6699
2011-10-26 | 22:30 | PDT | 134 | 144.0831 | 645.4977 | 1.7903 | 116.3584 | 207.0451 | 27.2561
2011-10-26 | 22:45 | PDT | 141 | 150.708 | 661.5899 | 2.211 | 120.6661 | 213.3064 | 28.9295
2011-10-26 | 23:00 | PDT | 138 | 147.843 | 654.6469 | 2.0236 | 118.8069 | 210.6072 | 28.2042
2011-10-26 | 23:15 | PDT | 132 | 142.2287 | 640.9692 | 1.6805 | 115.147 | 205.2798 | 26.7901
2011-10-26 | 23:30 | PDT | 123 | 134.0922 | 620.9711 | 1.2406 | 109.8017 | 197.4642 | 24.7585
2011-10-26 | 23:45 | PDT | 151 | 160.5409 | 685.2365 | 2.9165 | 127.0055 | 222.4757 | 31.4366
2011-10-27 | 0:00 | PDT | 125 | 135.8711 | 625.3615 | 1.3309 | 110.9747 | 199.1829 | 25.2008
2011-10-27 | 0:15 | PDT | 141 | 150.708 | 661.5899 | 2.211 | 120.6661 | 213.3064 | 28.9295
2011-10-27 | 0:30 | PDT | 123 | 134.0922 | 620.9711 | 1.2406 | 109.8017 | 197.4642 | 24.7585
2011-10-27 | 0:45 | PDT | 134 | 144.0831 | 645.4977 | 1.7903 | 116.3584 | 207.0451 | 27.2561
2011-10-27 | 1:00 | PDT | 140 | 149.7487 | 659.2679 | 2.1474 | 120.0442 | 212.404 | 28.6864
2011-10-27 | 1:15 | PDT | 161 | 170.8172 | 709.662 | 3.7542 | 133.5667 | 231.9129 | 34.0841
2011-10-27 | 1:30 | PDT | 141 | 150.708 | 661.5899 | 2.211 | 120.6661 | 213.3064 | 28.9295
2011-10-27 | 1:45 | PDT | 128 | 138.5707 | 632.0045 | 1.4743 | 112.75 | 201.7803 | 25.874
2011-10-27 | 2:00 | PDT | 150 | 159.5379 | 682.8369 | 2.8401 | 126.3616 | 221.5468 | 31.1796
2011-10-27 | 2:15 | PDT | 166 | 176.125 | 722.1687 | 4.2259 | 136.9317 | 236.7331 | 35.4617
2011-10-27 | 2:30 | PDT | 145 | 154.5887 | 670.9554 | 2.478 | 123.1754 | 216.9422 | 29.9158
2011-10-27 | 2:45 | PDT | 140 | 149.7487 | 659.2679 | 2.1474 | 120.0442 | 212.404 | 28.6864
2011-10-27 | 3:00 | PDT | 114 | 126.2908 | 601.5922 | 0.88358 | 104.6272 | 189.8567 | 22.832
2011-10-27 | 3:15 | PDT | 153 | 162.5604 | 690.0591 | 3.0731 | 128.2998 | 224.3416 | 31.9547
2011-10-27 | 3:30 | PDT | 120 | 131.4549 | 614.4428 | 1.1128 | 108.058 | 194.9054 | 24.1048
2011-10-27 | 3:45 | PDT | 140 | 149.7487 | 659.2679 | 2.1474 | 120.0442 | 212.404 | 28.6864
2011-10-27 | 4:00 | PDT | 162 | 171.8697 | 712.1476 | 3.8456 | 134.2352 | 232.8715 | 34.3567
2011-10-27 | 4:15 | PDT | 142 | 151.6717 | 663.9197 | 2.2759 | 121.2901 | 214.2114 | 29.174
2011-10-27 | 4:30 | PDT | 131 | 141.3079 | 638.7165 | 1.6273 | 114.5446 | 204.401 | 26.5591
2011-10-27 | 4:45 | PDT | 136 | 145.9545 | 650.0569 | 1.9046 | 117.5783 | 208.821 | 27.7275
2011-10-27 | 5:00 | PDT | 146 | 155.5697 | 673.3162 | 2.5479 | 123.8083 | 217.8578 | 30.1657
2011-10-27 | 5:15 | PDT | 140 | 149.7487 | 659.2679 | 2.1474 | 120.0442 | 212.404 | 28.6864
2011-10-27 | 5:30 | PDT | 141 | 150.708 | 661.5899 | 2.211 | 120.6661 | 213.3064 | 28.9295
2011-10-27 | 5:45 | PDT | 144 | 153.612 | 668.6024 | 2.4094 | 122.5448 | 216.0293 | 29.6671
2011-10-27 | 6:00 | PDT | 133 | 143.1538 | 643.2296 | 1.7348 | 115.7516 | 206.1612 | 27.0224
2011-10-27 | 6:15 | PDT | 143 | 152.6397 | 666.2572 | 2.342 | 121.9164 | 215.119 | 29.4199
2011-10-27 | 6:30 | PDT | 123 | 134.0922 | 620.9711 | 1.2406 | 109.8017 | 197.4642 | 24.7585
2011-10-27 | 6:45 | PDT | 146 | 155.5697 | 673.3162 | 2.5479 | 123.8083 | 217.8578 | 30.1657
2011-10-27 | 7:00 | PDT | 125 | 135.8711 | 625.3615 | 1.3309 | 110.9747 | 199.1829 | 25.2008
2011-10-27 | 7:15 | PDT | 147 | 156.5552 | 675.6847 | 2.619 | 124.4433 | 218.7761 | 30.4171
2011-10-27 | 7:30 | PDT | 115 | 127.1413 | 603.7149 | 0.91941 | 105.1938 | 190.6918 | 23.041
2011-10-27 | 7:45 | PDT | 154 | 163.5768 | 692.4821 | 3.1534 | 128.9504 | 225.2786 | 32.2159
2011-10-27 | 8:00 | PDT | 123 | 134.0922 | 620.9711 | 1.2406 | 109.8017 | 197.4642 | 24.7585
2011-10-27 | 8:15 | PDT | 128 | 138.5707 | 632.0045 | 1.4743 | 112.75 | 201.7803 | 25.874
2011-10-27 | 8:30 | PDT | 139 | 148.7937 | 656.9535 | 2.0849 | 119.4244 | 211.5043 | 28.4446
2011-10-27 | 8:45 | PDT | 136 | 145.9545 | 650.0569 | 1.9046 | 117.5783 | 208.821 | 27.7275
2011-10-27 | 9:00 | PDT | 134 | 144.0831 | 645.4977 | 1.7903 | 116.3584 | 207.0451 | 27.2561
2011-10-27 | 9:15 | PDT | 130 | 140.3913 | 636.4715 | 1.5752 | 113.9443 | 203.5249 | 26.3294
2011-10-27 | 9:30 | PDT | 139 | 148.7937 | 656.9535 | 2.0849 | 119.4244 | 211.5043 | 28.4446
2011-10-27 | 9:45 | PDT | 171 | 181.5475 | 734.8726 | 4.7347 | 140.3536 | 241.6217 | 36.8759
2011-10-27 | 10:00 | PDT | 152 | 161.5484 | 687.6439 | 2.9941 | 127.6515 | 223.4073 | 31.695
2011-10-27 | 10:15 | PDT | 140 | 149.7487 | 659.2679 | 2.1474 | 120.0442 | 212.404 | 28.6864
2011-10-27 | 10:30 | PDT | 147 | 156.5552 | 675.6847 | 2.619 | 124.4433 | 218.7761 | 30.4171
2011-10-27 | 10:45 | PDT | 129 | 139.4789 | 634.2342 | 1.5242 | 113.3461 | 202.6513 | 26.1011
2011-10-27 | 11:00 | PDT | 161 | 170.8172 | 709.662 | 3.7542 | 133.5667 | 231.9129 | 34.0841
2011-10-27 | 11:15 | PDT | 144 | 153.612 | 668.6024 | 2.4094 | 122.5448 | 216.0293 | 29.6671
2011-10-27 | 11:30 | PDT | 146 | 155.5697 | 673.3162 | 2.5479 | 123.8083 | 217.8578 | 30.1657
2011-10-27 | 11:45 | PDT | 147 | 156.5552 | 675.6847 | 2.619 | 124.4433 | 218.7761 | 30.4171
2011-10-27 | 12:00 | PDT | 149 | 158.5392 | 680.445 | 2.7651 | 125.72 | 220.6206 | 30.9241
2011-10-27 | 12:15 | PDT | 131 | 141.3079 | 638.7165 | 1.6273 | 114.5446 | 204.401 | 26.5591
2011-10-27 | 12:30 | PDT | 146 | 155.5697 | 673.3162 | 2.5479 | 123.8083 | 217.8578 | 30.1657
2011-10-27 | 12:45 | PDT | 127 | 137.6666 | 629.7825 | 1.4254 | 112.1561 | 200.9119 | 25.6483
2011-10-27 | 13:00 | PDT | 134 | 144.0831 | 645.4977 | 1.7903 | 116.3584 | 207.0451 | 27.2561
2011-10-27 | 13:15 | PDT | 146 | 155.5697 | 673.3162 | 2.5479 | 123.8083 | 217.8578 | 30.1657
2011-10-27 | 13:30 | PDT | 134 | 144.0831 | 645.4977 | 1.7903 | 116.3584 | 207.0451 | 27.2561
2011-10-27 | 13:45 | PDT | 151 | 160.5409 | 685.2365 | 2.9165 | 127.0055 | 222.4757 | 31.4366
2011-10-27 | 14:00 | PDT | 144 | 153.612 | 668.6024 | 2.4094 | 122.5448 | 216.0293 | 29.6671
2011-10-27 | 14:15 | PDT | 166 | 176.125 | 722.1687 | 4.2259 | 136.9317 | 236.7331 | 35.4617
2011-10-27 | 14:30 | PDT | 136 | 145.9545 | 650.0569 | 1.9046 | 117.5783 | 208.821 | 27.7275
2011-10-27 | 14:45 | PDT | 178 | 189.3345 | 752.9906 | 5.5117 | 145.2409 | 248.5817 | 38.9181
2011-10-27 | 15:00 | PDT | 147 | 156.5552 | 675.6847 | 2.619 | 124.4433 | 218.7761 | 30.4171
2011-10-27 | 15:15 | PDT | 157 | 166.6528 | 699.7979 | 3.4025 | 130.9153 | 228.1057 | 33.008
2011-10-27 | 15:30 | PDT | 159 | 168.726 | 704.7143 | 3.5755 | 132.2365 | 230.0039 | 33.5432
2011-10-27 | 15:45 | PDT | 155 | 164.5977 | 694.9129 | 3.2351 | 129.6031 | 226.2183 | 32.4785
2011-10-27 | 16:00 | PDT | 133 | 143.1538 | 643.2296 | 1.7348 | 115.7516 | 206.1612 | 27.0224
2011-10-27 | 16:15 | PDT | 153 | 162.5604 | 690.0591 | 3.0731 | 128.2998 | 224.3416 | 31.9547
2011-10-27 | 16:30 | PDT | 147 | 156.5552 | 675.6847 | 2.619 | 124.4433 | 218.7761 | 30.4171
2011-10-27 | 16:45 | PDT | 182 | 193.8878 | 763.5188 | 5.9907 | 148.0846 | 252.6199 | 40.1182
2011-10-27 | 17:00 | PDT | 164 | 173.9882 | 717.1424 | 4.0329 | 135.5789 | 234.7969 | 34.9063
2011-10-27 | 17:15 | PDT | 180 | 191.6017 | 758.2388 | 5.7479 | 146.6581 | 250.5952 | 39.5151
2011-10-27 | 17:30 | PDT | 166 | 176.125 | 722.1687 | 4.2259 | 136.9317 | 236.7331 | 35.4617
2011-10-27 | 17:45 | PDT | 163 | 172.9266 | 714.6411 | 3.9385 | 134.9059 | 233.8328 | 34.6308
2011-10-27 | 18:00 | PDT | 166 | 176.125 | 722.1687 | 4.2259 | 136.9317 | 236.7331 | 35.4617
2011-10-27 | 18:15 | PDT | 150 | 159.5379 | 682.8369 | 2.8401 | 126.3616 | 221.5468 | 31.1796
2011-10-27 | 18:30 | PDT | 138 | 147.843 | 654.6469 | 2.0236 | 118.8069 | 210.6072 | 28.2042
2011-10-27 | 18:45 | PDT | 165 | 175.0543 | 719.6516 | 4.1287 | 136.2542 | 235.7636 | 35.1833
2011-10-27 | 19:00 | PDT | 166 | 176.125 | 722.1687 | 4.2259 | 136.9317 | 236.7331 | 35.4617
2011-10-27 | 19:15 | PDT | 188 | 200.8609 | 779.5512 | 6.7589 | 152.4204 | 258.7612 | 41.9641
2011-10-27 | 19:30 | PDT | 173 | 183.749 | 740.0095 | 4.9489 | 141.7384 | 243.5965 | 37.4519
2011-10-27 | 19:45 | PDT | 151 | 160.5409 | 685.2365 | 2.9165 | 127.0055 | 222.4757 | 31.4366
2011-10-27 | 20:00 | PDT | 139 | 148.7937 | 656.9535 | 2.0849 | 119.4244 | 211.5043 | 28.4446
2011-10-27 | 20:15 | PDT | 155 | 164.5977 | 694.9129 | 3.2351 | 129.6031 | 226.2183 | 32.4785
2011-10-27 | 20:30 | PDT | 133 | 143.1538 | 643.2296 | 1.7348 | 115.7516 | 206.1612 | 27.0224
2011-10-27 | 20:45 | PDT | 157 | 166.6528 | 699.7979 | 3.4025 | 130.9153 | 228.1057 | 33.008
2011-10-27 | 21:00 | PDT | 169 | 179.3646 | 729.7673 | 4.5267 | 138.978 | 239.6581 | 36.3058
2011-10-27 | 21:15 | PDT | 144 | 153.612 | 668.6024 | 2.4094 | 122.5448 | 216.0293 | 29.6671
2011-10-27 | 21:30 | PDT | 152 | 161.5484 | 687.6439 | 2.9941 | 127.6515 | 223.4073 | 31.695
2011-10-27 | 21:45 | PDT | 146 | 155.5697 | 673.3162 | 2.5479 | 123.8083 | 217.8578 | 30.1657
2011-10-27 | 22:00 | PDT | 154 | 163.5768 | 692.4821 | 3.1534 | 128.9504 | 225.2786 | 32.2159
2011-10-27 | 22:15 | PDT | 161 | 170.8172 | 709.662 | 3.7542 | 133.5667 | 231.9129 | 34.0841
2011-10-27 | 22:30 | PDT | 140 | 149.7487 | 659.2679 | 2.1474 | 120.0442 | 212.404 | 28.6864
2011-10-27 | 22:45 | PDT | 131 | 141.3079 | 638.7165 | 1.6273 | 114.5446 | 204.401 | 26.5591
2011-10-27 | 23:00 | PDT | 163 | 172.9266 | 714.6411 | 3.9385 | 134.9059 | 233.8328 | 34.6308
2011-10-27 | 23:15 | PDT | 191 | 204.4125 | 787.6757 | 7.166 | 154.6202 | 261.8699 | 42.9078
2011-10-27 | 23:30 | PDT | 126 | 136.7668 | 627.5682 | 1.3777 | 111.5643 | 200.0461 | 25.4239
2011-10-27 | 23:45 | PDT | 164 | 173.9882 | 717.1424 | 4.0329 | 135.5789 | 234.7969 | 34.9063
2011-10-28 | 0:00 | PDT | 137 | 146.8966 | 652.3481 | 1.9635 | 118.1915 | 209.7128 | 27.9652
2011-10-28 | 0:15 | PDT | 142 | 151.6717 | 663.9197 | 2.2759 | 121.2901 | 214.2114 | 29.174
2011-10-28 | 0:30 | PDT | 129 | 139.4789 | 634.2342 | 1.5242 | 113.3461 | 202.6513 | 26.1011
2011-10-28 | 0:45 | PDT | 156 | 165.623 | 697.3515 | 3.3181 | 130.2581 | 227.1606 | 32.7426
2011-10-28 | 1:00 | PDT | 138 | 147.843 | 654.6469 | 2.0236 | 118.8069 | 210.6072 | 28.2042
2011-10-28 | 1:15 | PDT | 159 | 168.726 | 704.7143 | 3.5755 | 132.2365 | 230.0039 | 33.5432
2011-10-28 | 1:30 | PDT | 139 | 148.7937 | 656.9535 | 2.0849 | 119.4244 | 211.5043 | 28.4446
2011-10-28 | 1:45 | PDT | 154 | 163.5768 | 692.4821 | 3.1534 | 128.9504 | 225.2786 | 32.2159
2011-10-28 | 2:00 | PDT | 146 | 155.5697 | 673.3162 | 2.5479 | 123.8083 | 217.8578 | 30.1657
2011-10-28 | 2:15 | PDT | 145 | 154.5887 | 670.9554 | 2.478 | 123.1754 | 216.9422 | 29.9158
2011-10-28 | 2:30 | PDT | 113 | 125.4443 | 599.4771 | 0.84867 | 104.0627 | 189.0242 | 22.6243
2011-10-28 | 2:45 | PDT | 117 | 128.8545 | 607.9832 | 0.99389 | 106.3332 | 192.3696 | 23.4627
2011-10-28 | 3:00 | PDT | 140 | 149.7487 | 659.2679 | 2.1474 | 120.0442 | 212.404 | 28.6864
2011-10-28 | 3:15 | PDT | 134 | 144.0831 | 645.4977 | 1.7903 | 116.3584 | 207.0451 | 27.2561
2011-10-28 | 3:30 | PDT | 136 | 145.9545 | 650.0569 | 1.9046 | 117.5783 | 208.821 | 27.7275
2011-10-28 | 3:45 | PDT | 136 | 145.9545 | 650.0569 | 1.9046 | 117.5783 | 208.821 | 27.7275
2011-10-28 | 4:00 | PDT | 130 | 140.3913 | 636.4715 | 1.5752 | 113.9443 | 203.5249 | 26.3294
2011-10-28 | 4:15 | PDT | 157 | 166.6528 | 699.7979 | 3.4025 | 130.9153 | 228.1057 | 33.008
2011-10-28 | 4:30 | PDT | 144 | 153.612 | 668.6024 | 2.4094 | 122.5448 | 216.0293 | 29.6671
2011-10-28 | 4:45 | PDT | 137 | 146.8966 | 652.3481 | 1.9635 | 118.1915 | 209.7128 | 27.9652
2011-10-28 | 5:00 | PDT | 147 | 156.5552 | 675.6847 | 2.619 | 124.4433 | 218.7761 | 30.4171
2011-10-28 | 5:15 | PDT | 139 | 148.7937 | 656.9535 | 2.0849 | 119.4244 | 211.5043 | 28.4446
2011-10-28 | 5:30 | PDT | 133 | 143.1538 | 643.2296 | 1.7348 | 115.7516 | 206.1612 | 27.0224
2011-10-28 | 5:45 | PDT | 131 | 141.3079 | 638.7165 | 1.6273 | 114.5446 | 204.401 | 26.5591
2011-10-28 | 6:00 | PDT | 148 | 157.545 | 678.061 | 2.6914 | 125.0805 | 219.697 | 30.6699
2011-10-28 | 6:15 | PDT | 121 | 132.3299 | 616.6113 | 1.1544 | 108.6371 | 195.7557 | 24.3214
2011-10-28 | 6:30 | PDT | 156 | 165.623 | 697.3515 | 3.3181 | 130.2581 | 227.1606 | 32.7426
2011-10-28 | 6:45 | PDT | 137 | 146.8966 | 652.3481 | 1.9635 | 118.1915 | 209.7128 | 27.9652
2011-10-28 | 7:00 | PDT | 129 | 139.4789 | 634.2342 | 1.5242 | 113.3461 | 202.6513 | 26.1011
2011-10-28 | 7:15 | PDT | 142 | 151.6717 | 663.9197 | 2.2759 | 121.2901 | 214.2114 | 29.174
2011-10-28 | 7:30 | PDT | 132 | 142.2287 | 640.9692 | 1.6805 | 115.147 | 205.2798 | 26.7901
2011-10-28 | 7:45 | PDT | 126 | 136.7668 | 627.5682 | 1.3777 | 111.5643 | 200.0461 | 25.4239
2011-10-28 | 8:00 | PDT | 146 | 155.5697 | 673.3162 | 2.5479 | 123.8083 | 217.8578 | 30.1657
2011-10-28 | 8:15 | PDT | 123 | 134.0922 | 620.9711 | 1.2406 | 109.8017 | 197.4642 | 24.7585
2011-10-28 | 8:30 | PDT | 124 | 134.9796 | 623.1625 | 1.2853 | 110.3871 | 198.3222 | 24.979
2011-10-28 | 8:45 | PDT | 150 | 159.5379 | 682.8369 | 2.8401 | 126.3616 | 221.5468 | 31.1796
2011-10-28 | 9:00 | PDT | 133 | 143.1538 | 643.2296 | 1.7348 | 115.7516 | 206.1612 | 27.0224
2011-10-28 | 9:15 | PDT | 125 | 135.8711 | 625.3615 | 1.3309 | 110.9747 | 199.1829 | 25.2008
2011-10-28 | 9:30 | PDT | 122 | 133.209 | 618.7874 | 1.197 | 109.2183 | 196.6087 | 24.5393
2011-10-28 | 9:45 | PDT | 131 | 141.3079 | 638.7165 | 1.6273 | 114.5446 | 204.401 | 26.5591
2011-10-28 | 10:00 | PDT | 130 | 140.3913 | 636.4715 | 1.5752 | 113.9443 | 203.5249 | 26.3294
2011-10-28 | 10:15 | PDT | 140 | 149.7487 | 659.2679 | 2.1474 | 120.0442 | 212.404 | 28.6864
2011-10-28 | 10:30 | PDT | 117 | 128.8545 | 607.9832 | 0.99389 | 106.3332 | 192.3696 | 23.4627
2011-10-28 | 10:45 | PDT | 121 | 132.3299 | 616.6113 | 1.1544 | 108.6371 | 195.7557 | 24.3214
2011-10-28 | 11:00 | PDT | 129 | 139.4789 | 634.2342 | 1.5242 | 113.3461 | 202.6513 | 26.1011
2011-10-28 | 11:15 | PDT | 122 | 133.209 | 618.7874 | 1.197 | 109.2183 | 196.6087 | 24.5393
2011-10-28 | 11:30 | PDT | 119 | 130.584 | 612.282 | 1.0722 | 107.481 | 194.0576 | 23.8895
2011-10-28 | 11:45 | PDT | 135 | 145.0167 | 647.7734 | 1.8469 | 116.9673 | 207.9317 | 27.4911
2011-10-28 | 12:00 | PDT | 117 | 128.8545 | 607.9832 | 0.99389 | 106.3332 | 192.3696 | 23.4627
2011-10-28 | 12:15 | PDT | 137 | 146.8966 | 652.3481 | 1.9635 | 118.1915 | 209.7128 | 27.9652
2011-10-28 | 12:30 | PDT | 109 | 122.0986 | 591.0926 | 0.71803 | 101.8253 | 185.7193 | 21.8061
2011-10-28 | 12:45 | PDT | 133 | 143.1538 | 643.2296 | 1.7348 | 115.7516 | 206.1612 | 27.0224
2011-10-28 | 13:00 | PDT | 121 | 132.3299 | 616.6113 | 1.1544 | 108.6371 | 195.7557 | 24.3214
2011-10-28 | 13:15 | PDT | 132 | 142.2287 | 640.9692 | 1.6805 | 115.147 | 205.2798 | 26.7901
2011-10-28 | 13:30 | PDT | 132 | 142.2287 | 640.9692 | 1.6805 | 115.147 | 205.2798 | 26.7901
2011-10-28 | 13:45 | PDT | 143 | 152.6397 | 666.2572 | 2.342 | 121.9164 | 215.119 | 29.4199
2011-10-28 | 14:00 | PDT | 135 | 145.0167 | 647.7734 | 1.8469 | 116.9673 | 207.9317 | 27.4911
2011-10-28 | 14:15 | PDT | 123 | 134.0922 | 620.9711 | 1.2406 | 109.8017 | 197.4642 | 24.7585
2011-10-28 | 14:30 | PDT | 121 | 132.3299 | 616.6113 | 1.1544 | 108.6371 | 195.7557 | 24.3214
2011-10-28 | 14:45 | PDT | 121 | 132.3299 | 616.6113 | 1.1544 | 108.6371 | 195.7557 | 24.3214
2011-10-28 | 15:00 | PDT | 154 | 163.5768 | 692.4821 | 3.1534 | 128.9504 | 225.2786 | 32.2159
2011-10-28 | 15:15 | PDT | 167 | 177.2002 | 724.6937 | 4.3247 | 137.6115 | 237.7054 | 35.7416
2011-10-28 | 15:30 | PDT | 147 | 156.5552 | 675.6847 | 2.619 | 124.4433 | 218.7761 | 30.4171
2011-10-28 | 15:45 | PDT | 152 | 161.5484 | 687.6439 | 2.9941 | 127.6515 | 223.4073 | 31.695
2011-10-28 | 16:00 | PDT | 154 | 163.5768 | 692.4821 | 3.1534 | 128.9504 | 225.2786 | 32.2159
2011-10-28 | 16:15 | PDT | 156 | 165.623 | 697.3515 | 3.3181 | 130.2581 | 227.1606 | 32.7426
2011-10-28 | 16:30 | PDT | 149 | 158.5392 | 680.445 | 2.7651 | 125.72 | 220.6206 | 30.9241
2011-10-28 | 16:45 | PDT | 183 | 195.038 | 766.1709 | 6.1146 | 148.8014 | 253.6364 | 40.422
2011-10-28 | 17:00 | PDT | 160 | 169.7693 | 707.1842 | 3.6641 | 132.9005 | 230.957 | 33.8129
2011-10-28 | 17:15 | PDT | 146 | 155.5697 | 673.3162 | 2.5479 | 123.8083 | 217.8578 | 30.1657
2011-10-28 | 17:30 | PDT | 186 | 198.5174 | 774.175 | 6.4961 | 150.9657 | 256.7029 | 41.3426
2011-10-28 | 17:45 | PDT | 136 | 145.9545 | 650.0569 | 1.9046 | 117.5783 | 208.821 | 27.7275
2011-10-28 | 18:00 | PDT | 152 | 161.5484 | 687.6439 | 2.9941 | 127.6515 | 223.4073 | 31.695
2011-10-28 | 18:15 | PDT | 134 | 144.0831 | 645.4977 | 1.7903 | 116.3584 | 207.0451 | 27.2561
2011-10-28 | 18:30 | PDT | 148 | 157.545 | 678.061 | 2.6914 | 125.0805 | 219.697 | 30.6699
2011-10-28 | 18:45 | PDT | 140 | 149.7487 | 659.2679 | 2.1474 | 120.0442 | 212.404 | 28.6864
2011-10-28 | 19:00 | PDT | 127 | 137.6666 | 629.7825 | 1.4254 | 112.1561 | 200.9119 | 25.6483
2011-10-28 | 19:15 | PDT | 118 | 129.7172 | 610.1288 | 1.0326 | 106.906 | 193.2123 | 23.6754
2011-10-28 | 19:30 | PDT | 163 | 172.9266 | 714.6411 | 3.9385 | 134.9059 | 233.8328 | 34.6308
2011-10-28 | 19:45 | PDT | 143 | 152.6397 | 666.2572 | 2.342 | 121.9164 | 215.119 | 29.4199
2011-10-28 | 20:00 | PDT | 130 | 140.3913 | 636.4715 | 1.5752 | 113.9443 | 203.5249 | 26.3294
2011-10-28 | 20:15 | PDT | 118 | 129.7172 | 610.1288 | 1.0326 | 106.906 | 193.2123 | 23.6754
2011-10-28 | 20:30 | PDT | 144 | 153.612 | 668.6024 | 2.4094 | 122.5448 | 216.0293 | 29.6671
2011-10-28 | 20:45 | PDT | 126 | 136.7668 | 627.5682 | 1.3777 | 111.5643 | 200.0461 | 25.4239
2011-10-28 | 21:00 | PDT | 134 | 144.0831 | 645.4977 | 1.7903 | 116.3584 | 207.0451 | 27.2561
2011-10-28 | 21:15 | PDT | 137 | 146.8966 | 652.3481 | 1.9635 | 118.1915 | 209.7128 | 27.9652
2011-10-28 | 21:30 | PDT | 127 | 137.6666 | 629.7825 | 1.4254 | 112.1561 | 200.9119 | 25.6483
2011-10-28 | 21:45 | PDT | 120 | 131.4549 | 614.4428 | 1.1128 | 108.058 | 194.9054 | 24.1048
2011-10-28 | 22:00 | PDT | 146 | 155.5697 | 673.3162 | 2.5479 | 123.8083 | 217.8578 | 30.1657
2011-10-28 | 22:15 | PDT | 127 | 137.6666 | 629.7825 | 1.4254 | 112.1561 | 200.9119 | 25.6483
2011-10-28 | 22:30 | PDT | 108 | 121.2721 | 589.0154 | 0.68757 | 101.2711 | 184.8994 | 21.6046
2011-10-28 | 22:45 | PDT | 148 | 157.545 | 678.061 | 2.6914 | 125.0805 | 219.697 | 30.6699
2011-10-28 | 23:00 | PDT | 137 | 146.8966 | 652.3481 | 1.9635 | 118.1915 | 209.7128 | 27.9652
2011-10-28 | 23:15 | PDT | 118 | 129.7172 | 610.1288 | 1.0326 | 106.906 | 193.2123 | 23.6754
2011-10-28 | 23:30 | PDT | 122 | 133.209 | 618.7874 | 1.197 | 109.2183 | 196.6087 | 24.5393
2011-10-28 | 23:45 | PDT | 126 | 136.7668 | 627.5682 | 1.3777 | 111.5643 | 200.0461 | 25.4239
2011-10-29 | 0:00 | PDT | 135 | 145.0167 | 647.7734 | 1.8469 | 116.9673 | 207.9317 | 27.4911
2011-10-29 | 0:15 | PDT | 120 | 131.4549 | 614.4428 | 1.1128 | 108.058 | 194.9054 | 24.1048
2011-10-29 | 0:30 | PDT | 136 | 145.9545 | 650.0569 | 1.9046 | 117.5783 | 208.821 | 27.7275
2011-10-29 | 0:45 | PDT | 120 | 131.4549 | 614.4428 | 1.1128 | 108.058 | 194.9054 | 24.1048
2011-10-29 | 1:00 | PDT | 116 | 127.9959 | 605.8453 | 0.95618 | 105.7625 | 191.5294 | 23.2512
2011-10-29 | 1:15 | PDT | 121 | 132.3299 | 616.6113 | 1.1544 | 108.6371 | 195.7557 | 24.3214
2011-10-29 | 1:30 | PDT | 104 | 118.0061 | 580.7827 | 0.57415 | 99.0747 | 181.6448 | 20.8113
2011-10-29 | 1:45 | PDT | 127 | 137.6666 | 629.7825 | 1.4254 | 112.1561 | 200.9119 | 25.6483
2011-10-29 | 2:00 | PDT | 122 | 133.209 | 618.7874 | 1.197 | 109.2183 | 196.6087 | 24.5393
2011-10-29 | 2:15 | PDT | 123 | 134.0922 | 620.9711 | 1.2406 | 109.8017 | 197.4642 | 24.7585
2011-10-29 | 2:30 | PDT | 109 | 122.0986 | 591.0926 | 0.71803 | 101.8253 | 185.7193 | 21.8061
2011-10-29 | 2:45 | PDT | 128 | 138.5707 | 632.0045 | 1.4743 | 112.75 | 201.7803 | 25.874
2011-10-29 | 3:00 | PDT | 133 | 143.1538 | 643.2296 | 1.7348 | 115.7516 | 206.1612 | 27.0224
2011-10-29 | 3:15 | PDT | 121 | 132.3299 | 616.6113 | 1.1544 | 108.6371 | 195.7557 | 24.3214
2011-10-29 | 3:30 | PDT | 123 | 134.0922 | 620.9711 | 1.2406 | 109.8017 | 197.4642 | 24.7585
2011-10-29 | 3:45 | PDT | 114 | 126.2908 | 601.5922 | 0.88358 | 104.6272 | 189.8567 | 22.832
2011-10-29 | 4:00 | PDT | 118 | 129.7172 | 610.1288 | 1.0326 | 106.906 | 193.2123 | 23.6754
2011-10-29 | 4:15 | PDT | 129 | 139.4789 | 634.2342 | 1.5242 | 113.3461 | 202.6513 | 26.1011
2011-10-29 | 4:30 | PDT | 113 | 125.4443 | 599.4771 | 0.84867 | 104.0627 | 189.0242 | 22.6243
2011-10-29 | 4:45 | PDT | 118 | 129.7172 | 610.1288 | 1.0326 | 106.906 | 193.2123 | 23.6754
2011-10-29 | 5:00 | PDT | 108 | 121.2721 | 589.0154 | 0.68757 | 101.2711 | 184.8994 | 21.6046
2011-10-29 | 5:15 | PDT | 108 | 121.2721 | 589.0154 | 0.68757 | 101.2711 | 184.8994 | 21.6046
2011-10-29 | 5:30 | PDT | 149 | 158.5392 | 680.445 | 2.7651 | 125.72 | 220.6206 | 30.9241
2011-10-29 | 5:45 | PDT | 137 | 146.8966 | 652.3481 | 1.9635 | 118.1915 | 209.7128 | 27.9652
2011-10-29 | 6:00 | PDT | 137 | 146.8966 | 652.3481 | 1.9635 | 118.1915 | 209.7128 | 27.9652
2011-10-29 | 6:15 | PDT | 135 | 145.0167 | 647.7734 | 1.8469 | 116.9673 | 207.9317 | 27.4911
2011-10-29 | 6:30 | PDT | 142 | 151.6717 | 663.9197 | 2.2759 | 121.2901 | 214.2114 | 29.174
2011-10-29 | 6:45 | PDT | 126 | 136.7668 | 627.5682 | 1.3777 | 111.5643 | 200.0461 | 25.4239
2011-10-29 | 7:00 | PDT | 111 | 123.7634 | 595.2696 | 0.78157 | 102.9398 | 187.3667 | 22.2127
2011-10-29 | 7:15 | PDT | 135 | 145.0167 | 647.7734 | 1.8469 | 116.9673 | 207.9317 | 27.4911
2011-10-29 | 7:30 | PDT | 118 | 129.7172 | 610.1288 | 1.0326 | 106.906 | 193.2123 | 23.6754
2011-10-29 | 7:45 | PDT | 138 | 147.843 | 654.6469 | 2.0236 | 118.8069 | 210.6072 | 28.2042
2011-10-29 | 8:00 | PDT | 110 | 122.929 | 593.1773 | 0.74936 | 102.3815 | 186.5418 | 22.0088
2011-10-29 | 8:15 | PDT | 138 | 147.843 | 654.6469 | 2.0236 | 118.8069 | 210.6072 | 28.2042
2011-10-29 | 8:30 | PDT | 117 | 128.8545 | 607.9832 | 0.99389 | 106.3332 | 192.3696 | 23.4627
2011-10-29 | 8:45 | PDT | 133 | 143.1538 | 643.2296 | 1.7348 | 115.7516 | 206.1612 | 27.0224
2011-10-29 | 9:00 | PDT | 113 | 125.4443 | 599.4771 | 0.84867 | 104.0627 | 189.0242 | 22.6243
2011-10-29 | 9:15 | PDT | 133 | 143.1538 | 643.2296 | 1.7348 | 115.7516 | 206.1612 | 27.0224
2011-10-29 | 9:30 | PDT | 144 | 153.612 | 668.6024 | 2.4094 | 122.5448 | 216.0293 | 29.6671
2011-10-29 | 9:45 | PDT | 116 | 127.9959 | 605.8453 | 0.95618 | 105.7625 | 191.5294 | 23.2512
2011-10-29 | 10:00 | PDT | 120 | 131.4549 | 614.4428 | 1.1128 | 108.058 | 194.9054 | 24.1048
2011-10-29 | 10:15 | PDT | 141 | 150.708 | 661.5899 | 2.211 | 120.6661 | 213.3064 | 28.9295
2011-10-29 | 10:30 | PDT | 146 | 155.5697 | 673.3162 | 2.5479 | 123.8083 | 217.8578 | 30.1657
2011-10-29 | 10:45 | PDT | 115 | 127.1413 | 603.7149 | 0.91941 | 105.1938 | 190.6918 | 23.041
2011-10-29 | 11:00 | PDT | 113 | 125.4443 | 599.4771 | 0.84867 | 104.0627 | 189.0242 | 22.6243
2011-10-29 | 11:15 | PDT | 123 | 134.0922 | 620.9711 | 1.2406 | 109.8017 | 197.4642 | 24.7585
2011-10-29 | 11:30 | PDT | 121 | 132.3299 | 616.6113 | 1.1544 | 108.6371 | 195.7557 | 24.3214
2011-10-29 | 11:45 | PDT | 130 | 140.3913 | 636.4715 | 1.5752 | 113.9443 | 203.5249 | 26.3294
2011-10-29 | 12:00 | PDT | 141 | 150.708 | 661.5899 | 2.211 | 120.6661 | 213.3064 | 28.9295
2011-10-29 | 12:15 | PDT | 126 | 136.7668 | 627.5682 | 1.3777 | 111.5643 | 200.0461 | 25.4239
2011-10-29 | 12:30 | PDT | 142 | 151.6717 | 663.9197 | 2.2759 | 121.2901 | 214.2114 | 29.174
2011-10-29 | 12:45 | PDT | 113 | 125.4443 | 599.4771 | 0.84867 | 104.0627 | 189.0242 | 22.6243
2011-10-29 | 13:00 | PDT | 136 | 145.9545 | 650.0569 | 1.9046 | 117.5783 | 208.821 | 27.7275
2011-10-29 | 13:15 | PDT | 127 | 137.6666 | 629.7825 | 1.4254 | 112.1561 | 200.9119 | 25.6483
2011-10-29 | 13:30 | PDT | 122 | 133.209 | 618.7874 | 1.197 | 109.2183 | 196.6087 | 24.5393
2011-10-29 | 13:45 | PDT | 125 | 135.8711 | 625.3615 | 1.3309 | 110.9747 | 199.1829 | 25.2008
2011-10-29 | 14:00 | PDT | 126 | 136.7668 | 627.5682 | 1.3777 | 111.5643 | 200.0461 | 25.4239
2011-10-29 | 14:15 | PDT | 126 | 136.7668 | 627.5682 | 1.3777 | 111.5643 | 200.0461 | 25.4239
2011-10-29 | 14:30 | PDT | 144 | 153.612 | 668.6024 | 2.4094 | 122.5448 | 216.0293 | 29.6671
2011-10-29 | 14:45 | PDT | 157 | 166.6528 | 699.7979 | 3.4025 | 130.9153 | 228.1057 | 33.008
2011-10-29 | 15:00 | PDT | 132 | 142.2287 | 640.9692 | 1.6805 | 115.147 | 205.2798 | 26.7901
2011-10-29 | 15:15 | PDT | 163 | 172.9266 | 714.6411 | 3.9385 | 134.9059 | 233.8328 | 34.6308
2011-10-29 | 15:30 | PDT | 153 | 162.5604 | 690.0591 | 3.0731 | 128.2998 | 224.3416 | 31.9547
2011-10-29 | 15:45 | PDT | 147 | 156.5552 | 675.6847 | 2.619 | 124.4433 | 218.7761 | 30.4171
2011-10-29 | 16:00 | PDT | 147 | 156.5552 | 675.6847 | 2.619 | 124.4433 | 218.7761 | 30.4171
2011-10-29 | 16:15 | PDT | 132 | 142.2287 | 640.9692 | 1.6805 | 115.147 | 205.2798 | 26.7901
2011-10-29 | 16:30 | PDT | 155 | 164.5977 | 694.9129 | 3.2351 | 129.6031 | 226.2183 | 32.4785
2011-10-29 | 16:45 | PDT | 147 | 156.5552 | 675.6847 | 2.619 | 124.4433 | 218.7761 | 30.4171
2011-10-29 | 17:00 | PDT | 136 | 145.9545 | 650.0569 | 1.9046 | 117.5783 | 208.821 | 27.7275
2011-10-29 | 17:15 | PDT | 148 | 157.545 | 678.061 | 2.6914 | 125.0805 | 219.697 | 30.6699
2011-10-29 | 17:30 | PDT | 129 | 139.4789 | 634.2342 | 1.5242 | 113.3461 | 202.6513 | 26.1011
2011-10-29 | 17:45 | PDT | 142 | 151.6717 | 663.9197 | 2.2759 | 121.2901 | 214.2114 | 29.174
2011-10-29 | 18:00 | PDT | 139 | 148.7937 | 656.9535 | 2.0849 | 119.4244 | 211.5043 | 28.4446
2011-10-29 | 18:15 | PDT | 138 | 147.843 | 654.6469 | 2.0236 | 118.8069 | 210.6072 | 28.2042
2011-10-29 | 18:30 | PDT | 134 | 144.0831 | 645.4977 | 1.7903 | 116.3584 | 207.0451 | 27.2561
2011-10-29 | 18:45 | PDT | 130 | 140.3913 | 636.4715 | 1.5752 | 113.9443 | 203.5249 | 26.3294
2011-10-29 | 19:00 | PDT | 127 | 137.6666 | 629.7825 | 1.4254 | 112.1561 | 200.9119 | 25.6483
2011-10-29 | 19:15 | PDT | 145 | 154.5887 | 670.9554 | 2.478 | 123.1754 | 216.9422 | 29.9158
2011-10-29 | 19:30 | PDT | 130 | 140.3913 | 636.4715 | 1.5752 | 113.9443 | 203.5249 | 26.3294
2011-10-29 | 19:45 | PDT | 134 | 144.0831 | 645.4977 | 1.7903 | 116.3584 | 207.0451 | 27.2561
2011-10-29 | 20:00 | PDT | 134 | 144.0831 | 645.4977 | 1.7903 | 116.3584 | 207.0451 | 27.2561
2011-10-29 | 20:15 | PDT | 133 | 143.1538 | 643.2296 | 1.7348 | 115.7516 | 206.1612 | 27.0224
2011-10-29 | 20:30 | PDT | 129 | 139.4789 | 634.2342 | 1.5242 | 113.3461 | 202.6513 | 26.1011
2011-10-29 | 20:45 | PDT | 145 | 154.5887 | 670.9554 | 2.478 | 123.1754 | 216.9422 | 29.9158
2011-10-29 | 21:00 | PDT | 124 | 134.9796 | 623.1625 | 1.2853 | 110.3871 | 198.3222 | 24.979
2011-10-29 | 21:15 | PDT | 145 | 154.5887 | 670.9554 | 2.478 | 123.1754 | 216.9422 | 29.9158
2011-10-29 | 21:30 | PDT | 117 | 128.8545 | 607.9832 | 0.99389 | 106.3332 | 192.3696 | 23.4627
2011-10-29 | 21:45 | PDT | 146 | 155.5697 | 673.3162 | 2.5479 | 123.8083 | 217.8578 | 30.1657
2011-10-29 | 22:00 | PDT | 130 | 140.3913 | 636.4715 | 1.5752 | 113.9443 | 203.5249 | 26.3294
2011-10-29 | 22:15 | PDT | 143 | 152.6397 | 666.2572 | 2.342 | 121.9164 | 215.119 | 29.4199
2011-10-29 | 22:30 | PDT | 138 | 147.843 | 654.6469 | 2.0236 | 118.8069 | 210.6072 | 28.2042
2011-10-29 | 22:45 | PDT | 140 | 149.7487 | 659.2679 | 2.1474 | 120.0442 | 212.404 | 28.6864
2011-10-29 | 23:00 | PDT | 130 | 140.3913 | 636.4715 | 1.5752 | 113.9443 | 203.5249 | 26.3294
2011-10-29 | 23:15 | PDT | 145 | 154.5887 | 670.9554 | 2.478 | 123.1754 | 216.9422 | 29.9158
2011-10-29 | 23:30 | PDT | 135 | 145.0167 | 647.7734 | 1.8469 | 116.9673 | 207.9317 | 27.4911
2011-10-29 | 23:45 | PDT | 123 | 134.0922 | 620.9711 | 1.2406 | 109.8017 | 197.4642 | 24.7585
2011-10-30 | 0:00 | PDT | 119 | 130.584 | 612.282 | 1.0722 | 107.481 | 194.0576 | 23.8895
2011-10-30 | 0:15 | PDT | 126 | 136.7668 | 627.5682 | 1.3777 | 111.5643 | 200.0461 | 25.4239
2011-10-30 | 0:30 | PDT | 152 | 161.5484 | 687.6439 | 2.9941 | 127.6515 | 223.4073 | 31.695
2011-10-30 | 0:45 | PDT | 145 | 154.5887 | 670.9554 | 2.478 | 123.1754 | 216.9422 | 29.9158
2011-10-30 | 1:00 | PDT | 130 | 140.3913 | 636.4715 | 1.5752 | 113.9443 | 203.5249 | 26.3294
2011-10-30 | 1:15 | PDT | 132 | 142.2287 | 640.9692 | 1.6805 | 115.147 | 205.2798 | 26.7901
2011-10-30 | 1:30 | PDT | 114 | 126.2908 | 601.5922 | 0.88358 | 104.6272 | 189.8567 | 22.832
2011-10-30 | 1:45 | PDT | 114 | 126.2908 | 601.5922 | 0.88358 | 104.6272 | 189.8567 | 22.832
2011-10-30 | 2:00 | PDT | 131 | 141.3079 | 638.7165 | 1.6273 | 114.5446 | 204.401 | 26.5591
2011-10-30 | 2:15 | PDT | 147 | 156.5552 | 675.6847 | 2.619 | 124.4433 | 218.7761 | 30.4171
2011-10-30 | 2:30 | PDT | 131 | 141.3079 | 638.7165 | 1.6273 | 114.5446 | 204.401 | 26.5591
2011-10-30 | 2:45 | PDT | 112 | 124.6018 | 597.3695 | 0.81467 | 103.5002 | 188.1942 | 22.4179
2011-10-30 | 3:00 | PDT | 131 | 141.3079 | 638.7165 | 1.6273 | 114.5446 | 204.401 | 26.5591
2011-10-30 | 3:15 | PDT | 106 | 119.6312 | 584.8839 | 0.62919 | 100.1688 | 183.2671 | 21.2055
2011-10-30 | 3:30 | PDT | 111 | 123.7634 | 595.2696 | 0.78157 | 102.9398 | 187.3667 | 22.2127
2011-10-30 | 3:45 | PDT | 118 | 129.7172 | 610.1288 | 1.0326 | 106.906 | 193.2123 | 23.6754
2011-10-30 | 4:00 | PDT | 108 | 121.2721 | 589.0154 | 0.68757 | 101.2711 | 184.8994 | 21.6046
2011-10-30 | 4:15 | PDT | 113 | 125.4443 | 599.4771 | 0.84867 | 104.0627 | 189.0242 | 22.6243
2011-10-30 | 4:30 | PDT | 108 | 121.2721 | 589.0154 | 0.68757 | 101.2711 | 184.8994 | 21.6046
2011-10-30 | 4:45 | PDT | 113 | 125.4443 | 599.4771 | 0.84867 | 104.0627 | 189.0242 | 22.6243
2011-10-30 | 5:00 | PDT | 104 | 118.0061 | 580.7827 | 0.57415 | 99.0747 | 181.6448 | 20.8113
2011-10-30 | 5:15 | PDT | 106 | 119.6312 | 584.8839 | 0.62919 | 100.1688 | 183.2671 | 21.2055
2011-10-30 | 5:30 | PDT | 102 | 116.3967 | 576.7118 | 0.52235 | 97.9888 | 180.0325 | 20.4219
2011-10-30 | 5:45 | PDT | 98 | 113.2248 | 568.6609 | 0.42811 | 95.8412 | 176.8377 | 19.6578
2011-10-30 | 6:00 | PDT | 116 | 127.9959 | 605.8453 | 0.95618 | 105.7625 | 191.5294 | 23.2512
2011-10-30 | 6:15 | PDT | 114 | 126.2908 | 601.5922 | 0.88358 | 104.6272 | 189.8567 | 22.832
2011-10-30 | 6:30 | PDT | 101 | 115.5979 | 574.6878 | 0.49764 | 97.4488 | 179.2301 | 20.2291
2011-10-30 | 6:45 | PDT | 100 | 114.8029 | 572.6712 | 0.4737 | 96.9109 | 178.4302 | 20.0375
2011-10-30 | 7:00 | PDT | 129 | 139.4789 | 634.2342 | 1.5242 | 113.3461 | 202.6513 | 26.1011
2011-10-30 | 7:15 | PDT | 104 | 118.0061 | 580.7827 | 0.57415 | 99.0747 | 181.6448 | 20.8113
2011-10-30 | 7:30 | PDT | 105 | 118.8166 | 582.8295 | 0.60126 | 99.6207 | 182.4547 | 21.0078
2011-10-30 | 7:45 | PDT | 120 | 131.4549 | 614.4428 | 1.1128 | 108.058 | 194.9054 | 24.1048
2011-10-30 | 8:00 | PDT | 118 | 129.7172 | 610.1288 | 1.0326 | 106.906 | 193.2123 | 23.6754
2011-10-30 | 8:15 | PDT | 123 | 134.0922 | 620.9711 | 1.2406 | 109.8017 | 197.4642 | 24.7585
2011-10-30 | 8:30 | PDT | 109 | 122.0986 | 591.0926 | 0.71803 | 101.8253 | 185.7193 | 21.8061
2011-10-30 | 8:45 | PDT | 115 | 127.1413 | 603.7149 | 0.91941 | 105.1938 | 190.6918 | 23.041
2011-10-30 | 9:00 | PDT | 114 | 126.2908 | 601.5922 | 0.88358 | 104.6272 | 189.8567 | 22.832
2011-10-30 | 9:15 | PDT | 114 | 126.2908 | 601.5922 | 0.88358 | 104.6272 | 189.8567 | 22.832
2011-10-30 | 9:30 | PDT | 113 | 125.4443 | 599.4771 | 0.84867 | 104.0627 | 189.0242 | 22.6243
2011-10-30 | 9:45 | PDT | 103 | 117.1994 | 578.7435 | 0.54785 | 98.5307 | 180.8374 | 20.616
2011-10-30 | 10:00 | PDT | 106 | 119.6312 | 584.8839 | 0.62919 | 100.1688 | 183.2671 | 21.2055
2011-10-30 | 10:15 | PDT | 110 | 122.929 | 593.1773 | 0.74936 | 102.3815 | 186.5418 | 22.0088
2011-10-30 | 10:30 | PDT | 111 | 123.7634 | 595.2696 | 0.78157 | 102.9398 | 187.3667 | 22.2127
2011-10-30 | 10:45 | PDT | 115 | 127.1413 | 603.7149 | 0.91941 | 105.1938 | 190.6918 | 23.041
2011-10-30 | 11:00 | PDT | 131 | 141.3079 | 638.7165 | 1.6273 | 114.5446 | 204.401 | 26.5591
2011-10-30 | 11:15 | PDT | 106 | 119.6312 | 584.8839 | 0.62919 | 100.1688 | 183.2671 | 21.2055
2011-10-30 | 11:30 | PDT | 100 | 114.8029 | 572.6712 | 0.4737 | 96.9109 | 178.4302 | 20.0375
2011-10-30 | 11:45 | PDT | 116 | 127.9959 | 605.8453 | 0.95618 | 105.7625 | 191.5294 | 23.2512
2011-10-30 | 12:00 | PDT | 130 | 140.3913 | 636.4715 | 1.5752 | 113.9443 | 203.5249 | 26.3294
2011-10-30 | 12:15 | PDT | 124 | 134.9796 | 623.1625 | 1.2853 | 110.3871 | 198.3222 | 24.979
2011-10-30 | 12:30 | PDT | 100 | 114.8029 | 572.6712 | 0.4737 | 96.9109 | 178.4302 | 20.0375
2011-10-30 | 12:45 | PDT | 113 | 125.4443 | 599.4771 | 0.84867 | 104.0627 | 189.0242 | 22.6243
2011-10-30 | 13:00 | PDT | 108 | 121.2721 | 589.0154 | 0.68757 | 101.2711 | 184.8994 | 21.6046
2011-10-30 | 13:15 | PDT | 124 | 134.9796 | 623.1625 | 1.2853 | 110.3871 | 198.3222 | 24.979
2011-10-30 | 13:30 | PDT | 116 | 127.9959 | 605.8453 | 0.95618 | 105.7625 | 191.5294 | 23.2512
2011-10-30 | 13:45 | PDT | 111 | 123.7634 | 595.2696 | 0.78157 | 102.9398 | 187.3667 | 22.2127
2011-10-30 | 14:00 | PDT | 116 | 127.9959 | 605.8453 | 0.95618 | 105.7625 | 191.5294 | 23.2512
2011-10-30 | 14:15 | PDT | 110 | 122.929 | 593.1773 | 0.74936 | 102.3815 | 186.5418 | 22.0088
2011-10-30 | 14:30 | PDT | 106 | 119.6312 | 584.8839 | 0.62919 | 100.1688 | 183.2671 | 21.2055
2011-10-30 | 14:45 | PDT | 103 | 117.1994 | 578.7435 | 0.54785 | 98.5307 | 180.8374 | 20.616
2011-10-30 | 15:00 | PDT | 107 | 120.4497 | 586.9459 | 0.65796 | 100.7189 | 184.082 | 21.4044
2011-10-30 | 15:15 | PDT | 115 | 127.1413 | 603.7149 | 0.91941 | 105.1938 | 190.6918 | 23.041
2011-10-30 | 15:30 | PDT | 102 | 116.3967 | 576.7118 | 0.52235 | 97.9888 | 180.0325 | 20.4219
2011-10-30 | 15:45 | PDT | 108 | 121.2721 | 589.0154 | 0.68757 | 101.2711 | 184.8994 | 21.6046
2011-10-30 | 16:00 | PDT | 99 | 114.0119 | 570.6623 | 0.45053 | 96.375 | 177.6327 | 19.847
2011-10-30 | 16:15 | PDT | 110 | 122.929 | 593.1773 | 0.74936 | 102.3815 | 186.5418 | 22.0088
2011-10-30 | 16:30 | PDT | 99 | 114.0119 | 570.6623 | 0.45053 | 96.375 | 177.6327 | 19.847
2011-10-30 | 16:45 | PDT | 111 | 123.7634 | 595.2696 | 0.78157 | 102.9398 | 187.3667 | 22.2127
2011-10-30 | 17:00 | PDT | 106 | 119.6312 | 584.8839 | 0.62919 | 100.1688 | 183.2671 | 21.2055
2011-10-30 | 17:15 | PDT | 120 | 131.4549 | 614.4428 | 1.1128 | 108.058 | 194.9054 | 24.1048
2011-10-30 | 17:30 | PDT | 139 | 148.7937 | 656.9535 | 2.0849 | 119.4244 | 211.5043 | 28.4446
2011-10-30 | 17:45 | PDT | 201 | 216.5684 | 815.2826 | 8.6375 | 162.1075 | 272.417 | 46.1556
2011-10-30 | 18:00 | PDT | 121 | 132.3299 | 616.6113 | 1.1544 | 108.6371 | 195.7557 | 24.3214
2011-10-30 | 18:15 | PDT | 122 | 133.209 | 618.7874 | 1.197 | 109.2183 | 196.6087 | 24.5393
2011-10-30 | 18:30 | PDT | 115 | 127.1413 | 603.7149 | 0.91941 | 105.1938 | 190.6918 | 23.041
2011-10-30 | 18:45 | PDT | 132 | 142.2287 | 640.9692 | 1.6805 | 115.147 | 205.2798 | 26.7901
2011-10-30 | 19:00 | PDT | 102 | 116.3967 | 576.7118 | 0.52235 | 97.9888 | 180.0325 | 20.4219
2011-10-30 | 19:15 | PDT | 109 | 122.0986 | 591.0926 | 0.71803 | 101.8253 | 185.7193 | 21.8061
2011-10-30 | 19:30 | PDT | 130 | 140.3913 | 636.4715 | 1.5752 | 113.9443 | 203.5249 | 26.3294
2011-10-30 | 19:45 | PDT | 118 | 129.7172 | 610.1288 | 1.0326 | 106.906 | 193.2123 | 23.6754
2011-10-30 | 20:00 | PDT | 112 | 124.6018 | 597.3695 | 0.81467 | 103.5002 | 188.1942 | 22.4179
2011-10-30 | 20:15 | PDT | 129 | 139.4789 | 634.2342 | 1.5242 | 113.3461 | 202.6513 | 26.1011
2011-10-30 | 20:30 | PDT | 115 | 127.1413 | 603.7149 | 0.91941 | 105.1938 | 190.6918 | 23.041
2011-10-30 | 20:45 | PDT | 121 | 132.3299 | 616.6113 | 1.1544 | 108.6371 | 195.7557 | 24.3214
2011-10-30 | 21:00 | PDT | 105 | 118.8166 | 582.8295 | 0.60126 | 99.6207 | 182.4547 | 21.0078
2011-10-30 | 21:15 | PDT | 108 | 121.2721 | 589.0154 | 0.68757 | 101.2711 | 184.8994 | 21.6046
2011-10-30 | 21:30 | PDT | 137 | 146.8966 | 652.3481 | 1.9635 | 118.1915 | 209.7128 | 27.9652
2011-10-30 | 21:45 | PDT | 81 | 100.427 | 535.7926 | 0.15086 | 87.0701 | 163.6986 | 16.6219
2011-10-30 | 22:00 | PDT | 102 | 116.3967 | 576.7118 | 0.52235 | 97.9888 | 180.0325 | 20.4219
2011-10-30 | 22:15 | PDT | 102 | 116.3967 | 576.7118 | 0.52235 | 97.9888 | 180.0325 | 20.4219
2011-10-30 | 22:30 | PDT | 104 | 118.0061 | 580.7827 | 0.57415 | 99.0747 | 181.6448 | 20.8113
2011-10-30 | 22:45 | PDT | 108 | 121.2721 | 589.0154 | 0.68757 | 101.2711 | 184.8994 | 21.6046
2011-10-30 | 23:00 | PDT | 92 | 108.5828 | 556.8113 | 0.30876 | 92.6801 | 172.1197 | 18.5476
2011-10-30 | 23:15 | PDT | 103 | 117.1994 | 578.7435 | 0.54785 | 98.5307 | 180.8374 | 20.616
2011-10-30 | 23:30 | PDT | 98 | 113.2248 | 568.6609 | 0.42811 | 95.8412 | 176.8377 | 19.6578
2011-10-30 | 23:45 | PDT | 83 | 101.8762 | 539.5463 | 0.17424 | 88.0724 | 165.2079 | 16.9616
2011-10-31 | 0:00 | PDT | 107 | 120.4497 | 586.9459 | 0.65796 | 100.7189 | 184.082 | 21.4044
2011-10-31 | 0:15 | PDT | 94 | 110.1148 | 560.7309 | 0.34573 | 93.7258 | 173.6826 | 18.9129
2011-10-31 | 0:30 | PDT | 105 | 118.8166 | 582.8295 | 0.60126 | 99.6207 | 182.4547 | 21.0078
2011-10-31 | 0:45 | PDT | 96 | 111.6621 | 564.6808 | 0.38549 | 94.7795 | 175.2552 | 19.283
2011-10-31 | 1:00 | PDT | 92 | 108.5828 | 556.8113 | 0.30876 | 92.6801 | 172.1197 | 18.5476
2011-10-31 | 1:15 | PDT | 84 | 102.6064 | 541.4344 | 0.18677 | 88.5765 | 165.9662 | 17.1332
2011-10-31 | 1:30 | PDT | 101 | 115.5979 | 574.6878 | 0.49764 | 97.4488 | 179.2301 | 20.2291
2011-10-31 | 1:45 | PDT | 93 | 109.3469 | 558.7673 | 0.32691 | 93.2019 | 172.8999 | 18.7297
2011-10-31 | 2:00 | PDT | 103 | 117.1994 | 578.7435 | 0.54785 | 98.5307 | 180.8374 | 20.616
2011-10-31 | 2:15 | PDT | 90 | 107.0661 | 552.9218 | 0.27447 | 91.6423 | 170.5667 | 18.187
2011-10-31 | 2:30 | PDT | 90 | 107.0661 | 552.9218 | 0.27447 | 91.6423 | 170.5667 | 18.187
2011-10-31 | 2:45 | PDT | 101 | 115.5979 | 574.6878 | 0.49764 | 97.4488 | 179.2301 | 20.2291
2011-10-31 | 3:00 | PDT | 94 | 110.1148 | 560.7309 | 0.34573 | 93.7258 | 173.6826 | 18.9129
2011-10-31 | 3:15 | PDT | 90 | 107.0661 | 552.9218 | 0.27447 | 91.6423 | 170.5667 | 18.187
2011-10-31 | 3:30 | PDT | 86 | 104.078 | 545.2334 | 0.21357 | 89.5906 | 167.49 | 17.4799
2011-10-31 | 3:45 | PDT | 95 | 110.8865 | 562.7021 | 0.36526 | 94.2516 | 174.4677 | 19.0974
2011-10-31 | 4:00 | PDT | 89 | 106.3134 | 550.9884 | 0.2583 | 91.1264 | 169.7939 | 18.0085
2011-10-31 | 4:15 | PDT | 87 | 104.8194 | 547.1442 | 0.22787 | 90.1005 | 168.2555 | 17.6549
2011-10-31 | 4:30 | PDT | 102 | 116.3967 | 576.7118 | 0.52235 | 97.9888 | 180.0325 | 20.4219
2011-10-31 | 4:45 | PDT | 88 | 105.5645 | 549.0625 | 0.24277 | 90.6125 | 169.0235 | 17.8311
2011-10-31 | 5:00 | PDT | 104 | 118.0061 | 580.7827 | 0.57415 | 99.0747 | 181.6448 | 20.8113
2011-10-31 | 5:15 | PDT | 95 | 110.8865 | 562.7021 | 0.36526 | 94.2516 | 174.4677 | 19.0974
2011-10-31 | 5:30 | PDT | 111 | 123.7634 | 595.2696 | 0.78157 | 102.9398 | 187.3667 | 22.2127
2011-10-31 | 5:45 | PDT | 85 | 103.3403 | 543.3301 | 0.19988 | 89.0825 | 166.7269 | 17.306
2011-10-31 | 6:00 | PDT | 105 | 118.8166 | 582.8295 | 0.60126 | 99.6207 | 182.4547 | 21.0078
2011-10-31 | 6:15 | PDT | 109 | 122.0986 | 591.0926 | 0.71803 | 101.8253 | 185.7193 | 21.8061
2011-10-31 | 6:30 | PDT | 110 | 122.929 | 593.1773 | 0.74936 | 102.3815 | 186.5418 | 22.0088
2011-10-31 | 6:45 | PDT | 89 | 106.3134 | 550.9884 | 0.2583 | 91.1264 | 169.7939 | 18.0085
2011-10-31 | 7:00 | PDT | 98 | 113.2248 | 568.6609 | 0.42811 | 95.8412 | 176.8377 | 19.6578
2011-10-31 | 7:15 | PDT | 97 | 112.4415 | 566.6671 | 0.40644 | 95.3093 | 176.0452 | 19.4698
2011-10-31 | 7:30 | PDT | 102 | 116.3967 | 576.7118 | 0.52235 | 97.9888 | 180.0325 | 20.4219
2011-10-31 | 7:45 | PDT | 109 | 122.0986 | 591.0926 | 0.71803 | 101.8253 | 185.7193 | 21.8061
2011-10-31 | 8:00 | PDT | 79 | 98.9925 | 532.069 | 0.12963 | 86.0755 | 162.199 | 16.2867
2011-10-31 | 8:15 | PDT | 83 | 101.8762 | 539.5463 | 0.17424 | 88.0724 | 165.2079 | 16.9616
2011-10-31 | 8:30 | PDT | 87 | 104.8194 | 547.1442 | 0.22787 | 90.1005 | 168.2555 | 17.6549
2011-10-31 | 8:45 | PDT | 93 | 109.3469 | 558.7673 | 0.32691 | 93.2019 | 172.8999 | 18.7297
2011-10-31 | 9:00 | PDT | 106 | 119.6312 | 584.8839 | 0.62919 | 100.1688 | 183.2671 | 21.2055
2011-10-31 | 9:15 | PDT | 94 | 110.1148 | 560.7309 | 0.34573 | 93.7258 | 173.6826 | 18.9129
2011-10-31 | 9:30 | PDT | 97 | 112.4415 | 566.6671 | 0.40644 | 95.3093 | 176.0452 | 19.4698
2011-10-31 | 9:45 | PDT | 85 | 103.3403 | 543.3301 | 0.19988 | 89.0825 | 166.7269 | 17.306
2011-10-31 | 10:00 | PDT | 86 | 104.078 | 545.2334 | 0.21357 | 89.5906 | 167.49 | 17.4799
2011-10-31 | 10:15 | PDT | 103 | 117.1994 | 578.7435 | 0.54785 | 98.5307 | 180.8374 | 20.616
2011-10-31 | 10:30 | PDT | 99 | 114.0119 | 570.6623 | 0.45053 | 96.375 | 177.6327 | 19.847
2011-10-31 | 10:45 | PDT | 87 | 104.8194 | 547.1442 | 0.22787 | 90.1005 | 168.2555 | 17.6549
2011-10-31 | 11:00 | PDT | 88 | 105.5645 | 549.0625 | 0.24277 | 90.6125 | 169.0235 | 17.8311
2011-10-31 | 11:15 | PDT | 84 | 102.6064 | 541.4344 | 0.18677 | 88.5765 | 165.9662 | 17.1332
2011-10-31 | 11:30 | PDT | 100 | 114.8029 | 572.6712 | 0.4737 | 96.9109 | 178.4302 | 20.0375
2011-10-31 | 11:45 | PDT | 100 | 114.8029 | 572.6712 | 0.4737 | 96.9109 | 178.4302 | 20.0375
2011-10-31 | 12:00 | PDT | 97 | 112.4415 | 566.6671 | 0.40644 | 95.3093 | 176.0452 | 19.4698
2011-10-31 | 12:15 | PDT | 98 | 113.2248 | 568.6609 | 0.42811 | 95.8412 | 176.8377 | 19.6578
2011-10-31 | 12:30 | PDT | 97 | 112.4415 | 566.6671 | 0.40644 | 95.3093 | 176.0452 | 19.4698
2011-10-31 | 12:45 | PDT | 100 | 114.8029 | 572.6712 | 0.4737 | 96.9109 | 178.4302 | 20.0375
2011-10-31 | 13:00 | PDT | 98 | 113.2248 | 568.6609 | 0.42811 | 95.8412 | 176.8377 | 19.6578
2011-10-31 | 13:15 | PDT | 96 | 111.6621 | 564.6808 | 0.38549 | 94.7795 | 175.2552 | 19.283
2011-10-31 | 13:30 | PDT | 84 | 102.6064 | 541.4344 | 0.18677 | 88.5765 | 165.9662 | 17.1332
2011-10-31 | 13:45 | PDT | 95 | 110.8865 | 562.7021 | 0.36526 | 94.2516 | 174.4677 | 19.0974
2011-10-31 | 14:00 | PDT | 87 | 104.8194 | 547.1442 | 0.22787 | 90.1005 | 168.2555 | 17.6549
2011-10-31 | 14:15 | PDT | 96 | 111.6621 | 564.6808 | 0.38549 | 94.7795 | 175.2552 | 19.283
2011-10-31 | 14:30 | PDT | 85 | 103.3403 | 543.3301 | 0.19988 | 89.0825 | 166.7269 | 17.306
2011-10-31 | 14:45 | PDT | 110 | 122.929 | 593.1773 | 0.74936 | 102.3815 | 186.5418 | 22.0088
2011-10-31 | 15:00 | PDT | 90 | 107.0661 | 552.9218 | 0.27447 | 91.6423 | 170.5667 | 18.187
2011-10-31 | 15:15 | PDT | 110 | 122.929 | 593.1773 | 0.74936 | 102.3815 | 186.5418 | 22.0088
2011-10-31 | 15:30 | PDT | 93 | 109.3469 | 558.7673 | 0.32691 | 93.2019 | 172.8999 | 18.7297
2011-10-31 | 15:45 | PDT | 92 | 108.5828 | 556.8113 | 0.30876 | 92.6801 | 172.1197 | 18.5476
2011-10-31 | 16:00 | PDT | 98 | 113.2248 | 568.6609 | 0.42811 | 95.8412 | 176.8377 | 19.6578
2011-10-31 | 16:15 | PDT | 101 | 115.5979 | 574.6878 | 0.49764 | 97.4488 | 179.2301 | 20.2291
2011-10-31 | 16:30 | PDT | 103 | 117.1994 | 578.7435 | 0.54785 | 98.5307 | 180.8374 | 20.616
2011-10-31 | 16:45 | PDT | 84 | 102.6064 | 541.4344 | 0.18677 | 88.5765 | 165.9662 | 17.1332
2011-10-31 | 17:00 | PDT | 89 | 106.3134 | 550.9884 | 0.2583 | 91.1264 | 169.7939 | 18.0085
2011-10-31 | 17:15 | PDT | 87 | 104.8194 | 547.1442 | 0.22787 | 90.1005 | 168.2555 | 17.6549
2011-10-31 | 17:30 | PDT | 103 | 117.1994 | 578.7435 | 0.54785 | 98.5307 | 180.8374 | 20.616
2011-10-31 | 17:45 | PDT | 94 | 110.1148 | 560.7309 | 0.34573 | 93.7258 | 173.6826 | 18.9129
2011-10-31 | 18:00 | PDT | 113 | 125.4443 | 599.4771 | 0.84867 | 104.0627 | 189.0242 | 22.6243
2011-10-31 | 18:15 | PDT | 96 | 111.6621 | 564.6808 | 0.38549 | 94.7795 | 175.2552 | 19.283
2011-10-31 | 18:30 | PDT | 104 | 118.0061 | 580.7827 | 0.57415 | 99.0747 | 181.6448 | 20.8113
2011-10-31 | 18:45 | PDT | 81 | 100.427 | 535.7926 | 0.15086 | 87.0701 | 163.6986 | 16.6219
2011-10-31 | 19:00 | PDT | 104 | 118.0061 | 580.7827 | 0.57415 | 99.0747 | 181.6448 | 20.8113
2011-10-31 | 19:15 | PDT | 82 | 101.1498 | 537.6657 | 0.16227 | 87.5703 | 164.4521 | 16.7912
2011-10-31 | 19:30 | PDT | 92 | 108.5828 | 556.8113 | 0.30876 | 92.6801 | 172.1197 | 18.5476
2011-10-31 | 19:45 | PDT | 82 | 101.1498 | 537.6657 | 0.16227 | 87.5703 | 164.4521 | 16.7912
2011-10-31 | 20:00 | PDT | 86 | 104.078 | 545.2334 | 0.21357 | 89.5906 | 167.49 | 17.4799
2011-10-31 | 20:15 | PDT | 92 | 108.5828 | 556.8113 | 0.30876 | 92.6801 | 172.1197 | 18.5476
2011-10-31 | 20:30 | PDT | 95 | 110.8865 | 562.7021 | 0.36526 | 94.2516 | 174.4677 | 19.0974
2011-10-31 | 20:45 | PDT | 78 | 98.2808 | 530.2185 | 0.1198 | 85.5812 | 161.4528 | 16.1207
2011-10-31 | 21:00 | PDT | 110 | 122.929 | 593.1773 | 0.74936 | 102.3815 | 186.5418 | 22.0088
2011-10-31 | 21:15 | PDT | 86 | 104.078 | 545.2334 | 0.21357 | 89.5906 | 167.49 | 17.4799
2011-10-31 | 21:30 | PDT | 96 | 111.6621 | 564.6808 | 0.38549 | 94.7795 | 175.2552 | 19.283
2011-10-31 | 21:45 | PDT | 95 | 110.8865 | 562.7021 | 0.36526 | 94.2516 | 174.4677 | 19.0974
2011-10-31 | 22:00 | PDT | 85 | 103.3403 | 543.3301 | 0.19988 | 89.0825 | 166.7269 | 17.306
2011-10-31 | 22:15 | PDT | 94 | 110.1148 | 560.7309 | 0.34573 | 93.7258 | 173.6826 | 18.9129
2011-10-31 | 22:30 | PDT | 103 | 117.1994 | 578.7435 | 0.54785 | 98.5307 | 180.8374 | 20.616
2011-10-31 | 22:45 | PDT | 96 | 111.6621 | 564.6808 | 0.38549 | 94.7795 | 175.2552 | 19.283
2011-10-31 | 23:00 | PDT | 91 | 107.8226 | 554.8627 | 0.29129 | 92.1602 | 171.342 | 18.3668
2011-10-31 | 23:15 | PDT | 88 | 105.5645 | 549.0625 | 0.24277 | 90.6125 | 169.0235 | 17.8311
2011-10-31 | 23:30 | PDT | 103 | 117.1994 | 578.7435 | 0.54785 | 98.5307 | 180.8374 | 20.616
2011-10-31 | 23:45 | PDT | 90 | 107.0661 | 552.9218 | 0.27447 | 91.6423 | 170.5667 | 18.187
2011-11-01 | 0:00 | PDT | 79 | 98.9925 | 532.069 | 0.12963 | 86.0755 | 162.199 | 16.2867
2011-11-01 | 0:15 | PDT | 94 | 110.1148 | 560.7309 | 0.34573 | 93.7258 | 173.6826 | 18.9129
2011-11-01 | 0:30 | PDT | 106 | 119.6312 | 584.8839 | 0.62919 | 100.1688 | 183.2671 | 21.2055
2011-11-01 | 0:45 | PDT | 90 | 107.0661 | 552.9218 | 0.27447 | 91.6423 | 170.5667 | 18.187
2011-11-01 | 1:00 | PDT | 93 | 109.3469 | 558.7673 | 0.32691 | 93.2019 | 172.8999 | 18.7297
2011-11-01 | 1:15 | PDT | 90 | 107.0661 | 552.9218 | 0.27447 | 91.6423 | 170.5667 | 18.187
2011-11-01 | 1:30 | PDT | 96 | 111.6621 | 564.6808 | 0.38549 | 94.7795 | 175.2552 | 19.283
2011-11-01 | 1:45 | PDT | 86 | 104.078 | 545.2334 | 0.21357 | 89.5906 | 167.49 | 17.4799
2011-11-01 | 2:00 | PDT | 95 | 110.8865 | 562.7021 | 0.36526 | 94.2516 | 174.4677 | 19.0974
2011-11-01 | 2:15 | PDT | 92 | 108.5828 | 556.8113 | 0.30876 | 92.6801 | 172.1197 | 18.5476
2011-11-01 | 2:30 | PDT | 75 | 96.1675 | 524.7124 | 0.093263 | 84.1097 | 159.2285 | 15.6297
2011-11-01 | 2:45 | PDT | 108 | 121.2721 | 589.0154 | 0.68757 | 101.2711 | 184.8994 | 21.6046
2011-11-01 | 3:00 | PDT | 91 | 107.8226 | 554.8627 | 0.29129 | 92.1602 | 171.342 | 18.3668
2011-11-01 | 3:15 | PDT | 89 | 106.3134 | 550.9884 | 0.2583 | 91.1264 | 169.7939 | 18.0085
2011-11-01 | 3:30 | PDT | 85 | 103.3403 | 543.3301 | 0.19988 | 89.0825 | 166.7269 | 17.306
2011-11-01 | 3:45 | PDT | 80 | 99.7079 | 533.927 | 0.13998 | 86.5718 | 162.9476 | 16.4537
2011-11-01 | 4:00 | PDT | 98 | 113.2248 | 568.6609 | 0.42811 | 95.8412 | 176.8377 | 19.6578
2011-11-01 | 4:15 | PDT | 89 | 106.3134 | 550.9884 | 0.2583 | 91.1264 | 169.7939 | 18.0085
2011-11-01 | 4:30 | PDT | 88 | 105.5645 | 549.0625 | 0.24277 | 90.6125 | 169.0235 | 17.8311
2011-11-01 | 4:45 | PDT | 80 | 99.7079 | 533.927 | 0.13998 | 86.5718 | 162.9476 | 16.4537
2011-11-01 | 5:00 | PDT | 82 | 101.1498 | 537.6657 | 0.16227 | 87.5703 | 164.4521 | 16.7912
2011-11-01 | 5:15 | PDT | 100 | 114.8029 | 572.6712 | 0.4737 | 96.9109 | 178.4302 | 20.0375
2011-11-01 | 5:30 | PDT | 79 | 98.9925 | 532.069 | 0.12963 | 86.0755 | 162.199 | 16.2867
2011-11-01 | 5:45 | PDT | 71 | 93.4005 | 517.4763 | 0.064333 | 82.1746 | 156.2961 | 14.9906
2011-11-01 | 6:00 | PDT | 73 | 94.7767 | 521.0793 | 0.077918 | 83.1383 | 157.7575 | 15.308
2011-11-01 | 6:15 | PDT | 91 | 107.8226 | 554.8627 | 0.29129 | 92.1602 | 171.342 | 18.3668
2011-11-01 | 6:30 | PDT | 87 | 104.8194 | 547.1442 | 0.22787 | 90.1005 | 168.2555 | 17.6549
2011-11-01 | 6:45 | PDT | 93 | 109.3469 | 558.7673 | 0.32691 | 93.2019 | 172.8999 | 18.7297
2011-11-01 | 7:00 | PDT | 90 | 107.0661 | 552.9218 | 0.27447 | 91.6423 | 170.5667 | 18.187
2011-11-01 | 7:15 | PDT | 81 | 100.427 | 535.7926 | 0.15086 | 87.0701 | 163.6986 | 16.6219
2011-11-01 | 7:30 | PDT | 97 | 112.4415 | 566.6671 | 0.40644 | 95.3093 | 176.0452 | 19.4698
2011-11-01 | 7:45 | PDT | 83 | 101.8762 | 539.5463 | 0.17424 | 88.0724 | 165.2079 | 16.9616
2011-11-01 | 8:00 | PDT | 96 | 111.6621 | 564.6808 | 0.38549 | 94.7795 | 175.2552 | 19.283
2011-11-01 | 8:15 | PDT | 87 | 104.8194 | 547.1442 | 0.22787 | 90.1005 | 168.2555 | 17.6549
2011-11-01 | 8:30 | PDT | 86 | 104.078 | 545.2334 | 0.21357 | 89.5906 | 167.49 | 17.4799
2011-11-01 | 8:45 | PDT | 87 | 104.8194 | 547.1442 | 0.22787 | 90.1005 | 168.2555 | 17.6549
2011-11-01 | 9:00 | PDT | 85 | 103.3403 | 543.3301 | 0.19988 | 89.0825 | 166.7269 | 17.306
2011-11-01 | 9:15 | PDT | 70 | 92.7177 | 515.6862 | 0.058169 | 81.6956 | 155.5689 | 14.8336
2011-11-01 | 9:30 | PDT | 89 | 106.3134 | 550.9884 | 0.2583 | 91.1264 | 169.7939 | 18.0085
2011-11-01 | 9:45 | PDT | 81 | 100.427 | 535.7926 | 0.15086 | 87.0701 | 163.6986 | 16.6219
2011-11-01 | 10:00 | PDT | 82 | 101.1498 | 537.6657 | 0.16227 | 87.5703 | 164.4521 | 16.7912
2011-11-01 | 10:15 | PDT | 88 | 105.5645 | 549.0625 | 0.24277 | 90.6125 | 169.0235 | 17.8311
2011-11-01 | 10:30 | PDT | 80 | 99.7079 | 533.927 | 0.13998 | 86.5718 | 162.9476 | 16.4537
2011-11-01 | 10:45 | PDT | 92 | 108.5828 | 556.8113 | 0.30876 | 92.6801 | 172.1197 | 18.5476
2011-11-01 | 11:00 | PDT | 85 | 103.3403 | 543.3301 | 0.19988 | 89.0825 | 166.7269 | 17.306
2011-11-01 | 11:15 | PDT | 97 | 112.4415 | 566.6671 | 0.40644 | 95.3093 | 176.0452 | 19.4698
2011-11-01 | 11:30 | PDT | 79 | 98.9925 | 532.069 | 0.12963 | 86.0755 | 162.199 | 16.2867
2011-11-01 | 11:45 | PDT | 94 | 110.1148 | 560.7309 | 0.34573 | 93.7258 | 173.6826 | 18.9129
2011-11-01 | 12:00 | PDT | 86 | 104.078 | 545.2334 | 0.21357 | 89.5906 | 167.49 | 17.4799
2011-11-01 | 12:15 | PDT | 76 | 96.8683 | 526.5402 | 0.10163 | 84.5982 | 159.9675 | 15.7923
2011-11-01 | 12:30 | PDT | 82 | 101.1498 | 537.6657 | 0.16227 | 87.5703 | 164.4521 | 16.7912
2011-11-01 | 12:45 | PDT | 101 | 115.5979 | 574.6878 | 0.49764 | 97.4488 | 179.2301 | 20.2291
2011-11-01 | 13:00 | PDT | 95 | 110.8865 | 562.7021 | 0.36526 | 94.2516 | 174.4677 | 19.0974
2011-11-01 | 13:15 | PDT | 86 | 104.078 | 545.2334 | 0.21357 | 89.5906 | 167.49 | 17.4799
2011-11-01 | 13:30 | PDT | 84 | 102.6064 | 541.4344 | 0.18677 | 88.5765 | 165.9662 | 17.1332
2011-11-01 | 13:45 | PDT | 90 | 107.0661 | 552.9218 | 0.27447 | 91.6423 | 170.5667 | 18.187
2011-11-01 | 14:00 | PDT | 100 | 114.8029 | 572.6712 | 0.4737 | 96.9109 | 178.4302 | 20.0375
2011-11-01 | 14:15 | PDT | 92 | 108.5828 | 556.8113 | 0.30876 | 92.6801 | 172.1197 | 18.5476
2011-11-01 | 14:30 | PDT | 86 | 104.078 | 545.2334 | 0.21357 | 89.5906 | 167.49 | 17.4799
2011-11-01 | 14:45 | PDT | 90 | 107.0661 | 552.9218 | 0.27447 | 91.6423 | 170.5667 | 18.187
2011-11-01 | 15:00 | PDT | 90 | 107.0661 | 552.9218 | 0.27447 | 91.6423 | 170.5667 | 18.187
2011-11-01 | 15:15 | PDT | 91 | 107.8226 | 554.8627 | 0.29129 | 92.1602 | 171.342 | 18.3668
2011-11-01 | 15:30 | PDT | 95 | 110.8865 | 562.7021 | 0.36526 | 94.2516 | 174.4677 | 19.0974
2011-11-01 | 15:45 | PDT | 95 | 110.8865 | 562.7021 | 0.36526 | 94.2516 | 174.4677 | 19.0974
2011-11-01 | 16:00 | PDT | 86 | 104.078 | 545.2334 | 0.21357 | 89.5906 | 167.49 | 17.4799
2011-11-01 | 16:15 | PDT | 103 | 117.1994 | 578.7435 | 0.54785 | 98.5307 | 180.8374 | 20.616
2011-11-01 | 16:30 | PDT | 103 | 117.1994 | 578.7435 | 0.54785 | 98.5307 | 180.8374 | 20.616
2011-11-01 | 16:45 | PDT | 95 | 110.8865 | 562.7021 | 0.36526 | 94.2516 | 174.4677 | 19.0974
2011-11-01 | 17:00 | PDT | 93 | 109.3469 | 558.7673 | 0.32691 | 93.2019 | 172.8999 | 18.7297
2011-11-01 | 17:15 | PDT | 95 | 110.8865 | 562.7021 | 0.36526 | 94.2516 | 174.4677 | 19.0974
2011-11-01 | 17:30 | PDT | 98 | 113.2248 | 568.6609 | 0.42811 | 95.8412 | 176.8377 | 19.6578
2011-11-01 | 17:45 | PDT | 80 | 99.7079 | 533.927 | 0.13998 | 86.5718 | 162.9476 | 16.4537
2011-11-01 | 18:00 | PDT | 105 | 118.8166 | 582.8295 | 0.60126 | 99.6207 | 182.4547 | 21.0078
2011-11-01 | 18:15 | PDT | 95 | 110.8865 | 562.7021 | 0.36526 | 94.2516 | 174.4677 | 19.0974
2011-11-01 | 18:30 | PDT | 100 | 114.8029 | 572.6712 | 0.4737 | 96.9109 | 178.4302 | 20.0375
2011-11-01 | 18:45 | PDT | 95 | 110.8865 | 562.7021 | 0.36526 | 94.2516 | 174.4677 | 19.0974
2011-11-01 | 19:00 | PDT | 95 | 110.8865 | 562.7021 | 0.36526 | 94.2516 | 174.4677 | 19.0974
2011-11-01 | 19:15 | PDT | 98 | 113.2248 | 568.6609 | 0.42811 | 95.8412 | 176.8377 | 19.6578
2011-11-01 | 19:30 | PDT | 100 | 114.8029 | 572.6712 | 0.4737 | 96.9109 | 178.4302 | 20.0375
2011-11-01 | 19:45 | PDT | 91 | 107.8226 | 554.8627 | 0.29129 | 92.1602 | 171.342 | 18.3668
2011-11-01 | 20:00 | PDT | 113 | 125.4443 | 599.4771 | 0.84867 | 104.0627 | 189.0242 | 22.6243
2011-11-01 | 20:15 | PDT | 94 | 110.1148 | 560.7309 | 0.34573 | 93.7258 | 173.6826 | 18.9129
2011-11-01 | 20:30 | PDT | 103 | 117.1994 | 578.7435 | 0.54785 | 98.5307 | 180.8374 | 20.616
2011-11-01 | 20:45 | PDT | 106 | 119.6312 | 584.8839 | 0.62919 | 100.1688 | 183.2671 | 21.2055
2011-11-01 | 21:00 | PDT | 88 | 105.5645 | 549.0625 | 0.24277 | 90.6125 | 169.0235 | 17.8311
2011-11-01 | 21:15 | PDT | 96 | 111.6621 | 564.6808 | 0.38549 | 94.7795 | 175.2552 | 19.283
2011-11-01 | 21:30 | PDT | 99 | 114.0119 | 570.6623 | 0.45053 | 96.375 | 177.6327 | 19.847
2011-11-01 | 21:45 | PDT | 110 | 122.929 | 593.1773 | 0.74936 | 102.3815 | 186.5418 | 22.0088
2011-11-01 | 22:00 | PDT | 92 | 108.5828 | 556.8113 | 0.30876 | 92.6801 | 172.1197 | 18.5476
2011-11-01 | 22:15 | PDT | 89 | 106.3134 | 550.9884 | 0.2583 | 91.1264 | 169.7939 | 18.0085
2011-11-01 | 22:30 | PDT | 100 | 114.8029 | 572.6712 | 0.4737 | 96.9109 | 178.4302 | 20.0375
2011-11-01 | 22:45 | PDT | 95 | 110.8865 | 562.7021 | 0.36526 | 94.2516 | 174.4677 | 19.0974
2011-11-01 | 23:00 | PDT | 96 | 111.6621 | 564.6808 | 0.38549 | 94.7795 | 175.2552 | 19.283
2011-11-01 | 23:15 | PDT | 102 | 116.3967 | 576.7118 | 0.52235 | 97.9888 | 180.0325 | 20.4219
2011-11-01 | 23:30 | PDT | 117 | 128.8545 | 607.9832 | 0.99389 | 106.3332 | 192.3696 | 23.4627
2011-11-01 | 23:45 | PDT | 84 | 102.6064 | 541.4344 | 0.18677 | 88.5765 | 165.9662 | 17.1332
2011-11-02 | 0:00 | PDT | 89 | 106.3134 | 550.9884 | 0.2583 | 91.1264 | 169.7939 | 18.0085
2011-11-02 | 0:15 | PDT | 84 | 102.6064 | 541.4344 | 0.18677 | 88.5765 | 165.9662 | 17.1332
2011-11-02 | 0:30 | PDT | 89 | 106.3134 | 550.9884 | 0.2583 | 91.1264 | 169.7939 | 18.0085
2011-11-02 | 0:45 | PDT | 85 | 103.3403 | 543.3301 | 0.19988 | 89.0825 | 166.7269 | 17.306
2011-11-02 | 1:00 | PDT | 97 | 112.4415 | 566.6671 | 0.40644 | 95.3093 | 176.0452 | 19.4698
2011-11-02 | 1:15 | PDT | 99 | 114.0119 | 570.6623 | 0.45053 | 96.375 | 177.6327 | 19.847
2011-11-02 | 1:30 | PDT | 82 | 101.1498 | 537.6657 | 0.16227 | 87.5703 | 164.4521 | 16.7912
2011-11-02 | 1:45 | PDT | 83 | 101.8762 | 539.5463 | 0.17424 | 88.0724 | 165.2079 | 16.9616
2011-11-02 | 2:00 | PDT | 91 | 107.8226 | 554.8627 | 0.29129 | 92.1602 | 171.342 | 18.3668
2011-11-02 | 2:15 | PDT | 81 | 100.427 | 535.7926 | 0.15086 | 87.0701 | 163.6986 | 16.6219
2011-11-02 | 2:30 | PDT | 89 | 106.3134 | 550.9884 | 0.2583 | 91.1264 | 169.7939 | 18.0085
2011-11-02 | 2:45 | PDT | 86 | 104.078 | 545.2334 | 0.21357 | 89.5906 | 167.49 | 17.4799
2011-11-02 | 3:00 | PDT | 81 | 100.427 | 535.7926 | 0.15086 | 87.0701 | 163.6986 | 16.6219
2011-11-02 | 3:15 | PDT | 74 | 95.4703 | 522.892 | 0.085365 | 83.623 | 158.4918 | 15.4683
2011-11-02 | 3:30 | PDT | 82 | 101.1498 | 537.6657 | 0.16227 | 87.5703 | 164.4521 | 16.7912
2011-11-02 | 3:45 | PDT | 80 | 99.7079 | 533.927 | 0.13998 | 86.5718 | 162.9476 | 16.4537
2011-11-02 | 4:00 | PDT | 83 | 101.8762 | 539.5463 | 0.17424 | 88.0724 | 165.2079 | 16.9616
2011-11-02 | 4:15 | PDT | 93 | 109.3469 | 558.7673 | 0.32691 | 93.2019 | 172.8999 | 18.7297
2011-11-02 | 4:30 | PDT | 79 | 98.9925 | 532.069 | 0.12963 | 86.0755 | 162.199 | 16.2867
2011-11-02 | 4:45 | PDT | 75 | 96.1675 | 524.7124 | 0.093263 | 84.1097 | 159.2285 | 15.6297
2011-11-02 | 5:00 | PDT | 91 | 107.8226 | 554.8627 | 0.29129 | 92.1602 | 171.342 | 18.3668
2011-11-02 | 5:15 | PDT | 87 | 104.8194 | 547.1442 | 0.22787 | 90.1005 | 168.2555 | 17.6549
2011-11-02 | 5:30 | PDT | 79 | 98.9925 | 532.069 | 0.12963 | 86.0755 | 162.199 | 16.2867
2011-11-02 | 5:45 | PDT | 76 | 96.8683 | 526.5402 | 0.10163 | 84.5982 | 159.9675 | 15.7923
2011-11-02 | 6:00 | PDT | 80 | 99.7079 | 533.927 | 0.13998 | 86.5718 | 162.9476 | 16.4537
2011-11-02 | 6:15 | PDT | 89 | 106.3134 | 550.9884 | 0.2583 | 91.1264 | 169.7939 | 18.0085
2011-11-02 | 6:30 | PDT | 78 | 98.2808 | 530.2185 | 0.1198 | 85.5812 | 161.4528 | 16.1207
2011-11-02 | 6:45 | PDT | 91 | 107.8226 | 554.8627 | 0.29129 | 92.1602 | 171.342 | 18.3668
2011-11-02 | 7:00 | PDT | 82 | 101.1498 | 537.6657 | 0.16227 | 87.5703 | 164.4521 | 16.7912
2011-11-02 | 7:15 | PDT | 71 | 93.4005 | 517.4763 | 0.064333 | 82.1746 | 156.2961 | 14.9906
2011-11-02 | 7:30 | PDT | 86 | 104.078 | 545.2334 | 0.21357 | 89.5906 | 167.49 | 17.4799
2011-11-02 | 7:45 | PDT | 79 | 98.9925 | 532.069 | 0.12963 | 86.0755 | 162.199 | 16.2867
2011-11-02 | 8:00 | PDT | 87 | 104.8194 | 547.1442 | 0.22787 | 90.1005 | 168.2555 | 17.6549
2011-11-02 | 8:15 | PDT | 77 | 97.5727 | 528.3756 | 0.11047 | 85.0887 | 160.7089 | 15.956
2011-11-02 | 8:30 | PDT | 84 | 102.6064 | 541.4344 | 0.18677 | 88.5765 | 165.9662 | 17.1332
2011-11-02 | 8:45 | PDT | 91 | 107.8226 | 554.8627 | 0.29129 | 92.1602 | 171.342 | 18.3668
2011-11-02 | 9:00 | PDT | 84 | 102.6064 | 541.4344 | 0.18677 | 88.5765 | 165.9662 | 17.1332
2011-11-02 | 9:15 | PDT | 83 | 101.8762 | 539.5463 | 0.17424 | 88.0724 | 165.2079 | 16.9616
2011-11-02 | 9:30 | PDT | 86 | 104.078 | 545.2334 | 0.21357 | 89.5906 | 167.49 | 17.4799
2011-11-02 | 9:45 | PDT | 80 | 99.7079 | 533.927 | 0.13998 | 86.5718 | 162.9476 | 16.4537
2011-11-02 | 10:00 | PDT | 84 | 102.6064 | 541.4344 | 0.18677 | 88.5765 | 165.9662 | 17.1332
2011-11-02 | 10:15 | PDT | 87 | 104.8194 | 547.1442 | 0.22787 | 90.1005 | 168.2555 | 17.6549
2011-11-02 | 10:30 | PDT | 78 | 98.2808 | 530.2185 | 0.1198 | 85.5812 | 161.4528 | 16.1207
2011-11-02 | 10:45 | PDT | 91 | 107.8226 | 554.8627 | 0.29129 | 92.1602 | 171.342 | 18.3668
2011-11-02 | 11:00 | PDT | 75 | 96.1675 | 524.7124 | 0.093263 | 84.1097 | 159.2285 | 15.6297
2011-11-02 | 11:15 | PDT | 79 | 98.9925 | 532.069 | 0.12963 | 86.0755 | 162.199 | 16.2867
2011-11-02 | 11:30 | PDT | 80 | 99.7079 | 533.927 | 0.13998 | 86.5718 | 162.9476 | 16.4537
2011-11-02 | 11:45 | PDT | 95 | 110.8865 | 562.7021 | 0.36526 | 94.2516 | 174.4677 | 19.0974
2011-11-02 | 12:00 | PDT | 83 | 101.8762 | 539.5463 | 0.17424 | 88.0724 | 165.2079 | 16.9616
2011-11-02 | 12:15 | PDT | 81 | 100.427 | 535.7926 | 0.15086 | 87.0701 | 163.6986 | 16.6219
2011-11-02 | 12:30 | PDT | 86 | 104.078 | 545.2334 | 0.21357 | 89.5906 | 167.49 | 17.4799
2011-11-02 | 12:45 | PDT | 89 | 106.3134 | 550.9884 | 0.2583 | 91.1264 | 169.7939 | 18.0085
2011-11-02 | 13:00 | PDT | 84 | 102.6064 | 541.4344 | 0.18677 | 88.5765 | 165.9662 | 17.1332
2011-11-02 | 13:15 | PDT | 102 | 116.3967 | 576.7118 | 0.52235 | 97.9888 | 180.0325 | 20.4219
2011-11-02 | 13:30 | PDT | 97 | 112.4415 | 566.6671 | 0.40644 | 95.3093 | 176.0452 | 19.4698
2011-11-02 | 13:45 | PDT | 95 | 110.8865 | 562.7021 | 0.36526 | 94.2516 | 174.4677 | 19.0974
2011-11-02 | 14:00 | PDT | 93 | 109.3469 | 558.7673 | 0.32691 | 93.2019 | 172.8999 | 18.7297
2011-11-02 | 14:15 | PDT | 94 | 110.1148 | 560.7309 | 0.34573 | 93.7258 | 173.6826 | 18.9129
2011-11-02 | 14:30 | PDT | 86 | 104.078 | 545.2334 | 0.21357 | 89.5906 | 167.49 | 17.4799
2011-11-02 | 14:45 | PDT | 77 | 97.5727 | 528.3756 | 0.11047 | 85.0887 | 160.7089 | 15.956
2011-11-02 | 15:00 | PDT | 92 | 108.5828 | 556.8113 | 0.30876 | 92.6801 | 172.1197 | 18.5476
2011-11-02 | 15:15 | PDT | 93 | 109.3469 | 558.7673 | 0.32691 | 93.2019 | 172.8999 | 18.7297
2011-11-02 | 15:30 | PDT | 95 | 110.8865 | 562.7021 | 0.36526 | 94.2516 | 174.4677 | 19.0974
2011-11-02 | 15:45 | PDT | 96 | 111.6621 | 564.6808 | 0.38549 | 94.7795 | 175.2552 | 19.283
2011-11-02 | 16:00 | PDT | 93 | 109.3469 | 558.7673 | 0.32691 | 93.2019 | 172.8999 | 18.7297
2011-11-02 | 16:15 | PDT | 93 | 109.3469 | 558.7673 | 0.32691 | 93.2019 | 172.8999 | 18.7297
2011-11-02 | 16:30 | PDT | 100 | 114.8029 | 572.6712 | 0.4737 | 96.9109 | 178.4302 | 20.0375
2011-11-02 | 16:45 | PDT | 108 | 121.2721 | 589.0154 | 0.68757 | 101.2711 | 184.8994 | 21.6046
2011-11-02 | 17:00 | PDT | 82 | 101.1498 | 537.6657 | 0.16227 | 87.5703 | 164.4521 | 16.7912
2011-11-02 | 17:15 | PDT | 89 | 106.3134 | 550.9884 | 0.2583 | 91.1264 | 169.7939 | 18.0085
2011-11-02 | 17:30 | PDT | 92 | 108.5828 | 556.8113 | 0.30876 | 92.6801 | 172.1197 | 18.5476
2011-11-02 | 17:45 | PDT | 95 | 110.8865 | 562.7021 | 0.36526 | 94.2516 | 174.4677 | 19.0974
2011-11-02 | 18:00 | PDT | 89 | 106.3134 | 550.9884 | 0.2583 | 91.1264 | 169.7939 | 18.0085
2011-11-02 | 18:15 | PDT | 89 | 106.3134 | 550.9884 | 0.2583 | 91.1264 | 169.7939 | 18.0085
2011-11-02 | 18:30 | PDT | 89 | 106.3134 | 550.9884 | 0.2583 | 91.1264 | 169.7939 | 18.0085
2011-11-02 | 18:45 | PDT | 75 | 96.1675 | 524.7124 | 0.093263 | 84.1097 | 159.2285 | 15.6297
2011-11-02 | 19:00 | PDT | 91 | 107.8226 | 554.8627 | 0.29129 | 92.1602 | 171.342 | 18.3668
2011-11-02 | 19:15 | PDT | 105 | 118.8166 | 582.8295 | 0.60126 | 99.6207 | 182.4547 | 21.0078
2011-11-02 | 19:30 | PDT | 91 | 107.8226 | 554.8627 | 0.29129 | 92.1602 | 171.342 | 18.3668
2011-11-02 | 19:45 | PDT | 95 | 110.8865 | 562.7021 | 0.36526 | 94.2516 | 174.4677 | 19.0974
2011-11-02 | 20:00 | PDT | 98 | 113.2248 | 568.6609 | 0.42811 | 95.8412 | 176.8377 | 19.6578
2011-11-02 | 20:15 | PDT | 109 | 122.0986 | 591.0926 | 0.71803 | 101.8253 | 185.7193 | 21.8061
2011-11-02 | 20:30 | PDT | 111 | 123.7634 | 595.2696 | 0.78157 | 102.9398 | 187.3667 | 22.2127
2011-11-02 | 20:45 | PDT | 98 | 113.2248 | 568.6609 | 0.42811 | 95.8412 | 176.8377 | 19.6578
2011-11-02 | 21:00 | PDT | 105 | 118.8166 | 582.8295 | 0.60126 | 99.6207 | 182.4547 | 21.0078
2011-11-02 | 21:15 | PDT | 87 | 104.8194 | 547.1442 | 0.22787 | 90.1005 | 168.2555 | 17.6549
2011-11-02 | 21:30 | PDT | 90 | 107.0661 | 552.9218 | 0.27447 | 91.6423 | 170.5667 | 18.187
2011-11-02 | 21:45 | PDT | 91 | 107.8226 | 554.8627 | 0.29129 | 92.1602 | 171.342 | 18.3668
2011-11-02 | 22:00 | PDT | 90 | 107.0661 | 552.9218 | 0.27447 | 91.6423 | 170.5667 | 18.187
2011-11-02 | 22:15 | PDT | 98 | 113.2248 | 568.6609 | 0.42811 | 95.8412 | 176.8377 | 19.6578
2011-11-02 | 22:30 | PDT | 79 | 98.9925 | 532.069 | 0.12963 | 86.0755 | 162.199 | 16.2867
2011-11-02 | 22:45 | PDT | 98 | 113.2248 | 568.6609 | 0.42811 | 95.8412 | 176.8377 | 19.6578
2011-11-02 | 23:00 | PDT | 95 | 110.8865 | 562.7021 | 0.36526 | 94.2516 | 174.4677 | 19.0974
2011-11-02 | 23:15 | PDT | 86 | 104.078 | 545.2334 | 0.21357 | 89.5906 | 167.49 | 17.4799
2011-11-02 | 23:30 | PDT | 101 | 115.5979 | 574.6878 | 0.49764 | 97.4488 | 179.2301 | 20.2291
2011-11-02 | 23:45 | PDT | 100 | 114.8029 | 572.6712 | 0.4737 | 96.9109 | 178.4302 | 20.0375
2011-11-03 | 0:00 | PDT | 85 | 103.3403 | 543.3301 | 0.19988 | 89.0825 | 166.7269 | 17.306
2011-11-03 | 0:15 | PDT | 76 | 96.8683 | 526.5402 | 0.10163 | 84.5982 | 159.9675 | 15.7923
2011-11-03 | 0:30 | PDT | 103 | 117.1994 | 578.7435 | 0.54785 | 98.5307 | 180.8374 | 20.616
2011-11-03 | 0:45 | PDT | 78 | 98.2808 | 530.2185 | 0.1198 | 85.5812 | 161.4528 | 16.1207
2011-11-03 | 1:00 | PDT | 84 | 102.6064 | 541.4344 | 0.18677 | 88.5765 | 165.9662 | 17.1332
2011-11-03 | 1:15 | PDT | 87 | 104.8194 | 547.1442 | 0.22787 | 90.1005 | 168.2555 | 17.6549
2011-11-03 | 1:30 | PDT | 85 | 103.3403 | 543.3301 | 0.19988 | 89.0825 | 166.7269 | 17.306
2011-11-03 | 1:45 | PDT | 109 | 122.0986 | 591.0926 | 0.71803 | 101.8253 | 185.7193 | 21.8061
2011-11-03 | 2:00 | PDT | 87 | 104.8194 | 547.1442 | 0.22787 | 90.1005 | 168.2555 | 17.6549
2011-11-03 | 2:15 | PDT | 87 | 104.8194 | 547.1442 | 0.22787 | 90.1005 | 168.2555 | 17.6549
2011-11-03 | 2:30 | PDT | 97 | 112.4415 | 566.6671 | 0.40644 | 95.3093 | 176.0452 | 19.4698
2011-11-03 | 2:45 | PDT | 83 | 101.8762 | 539.5463 | 0.17424 | 88.0724 | 165.2079 | 16.9616
2011-11-03 | 3:00 | PDT | 90 | 107.0661 | 552.9218 | 0.27447 | 91.6423 | 170.5667 | 18.187
2011-11-03 | 3:15 | PDT | 80 | 99.7079 | 533.927 | 0.13998 | 86.5718 | 162.9476 | 16.4537
2011-11-03 | 3:30 | PDT | 91 | 107.8226 | 554.8627 | 0.29129 | 92.1602 | 171.342 | 18.3668
2011-11-03 | 3:45 | PDT | 75 | 96.1675 | 524.7124 | 0.093263 | 84.1097 | 159.2285 | 15.6297
2011-11-03 | 4:00 | PDT | 89 | 106.3134 | 550.9884 | 0.2583 | 91.1264 | 169.7939 | 18.0085
2011-11-03 | 4:15 | PDT | 89 | 106.3134 | 550.9884 | 0.2583 | 91.1264 | 169.7939 | 18.0085
2011-11-03 | 4:30 | PDT | 85 | 103.3403 | 543.3301 | 0.19988 | 89.0825 | 166.7269 | 17.306
2011-11-03 | 4:45 | PDT | 72 | 94.0868 | 519.274 | 0.070912 | 82.6555 | 157.0256 | 15.1488
2011-11-03 | 5:00 | PDT | 80 | 99.7079 | 533.927 | 0.13998 | 86.5718 | 162.9476 | 16.4537
2011-11-03 | 5:15 | PDT | 77 | 97.5727 | 528.3756 | 0.11047 | 85.0887 | 160.7089 | 15.956
2011-11-03 | 5:30 | PDT | 78 | 98.2808 | 530.2185 | 0.1198 | 85.5812 | 161.4528 | 16.1207
2011-11-03 | 5:45 | PDT | 87 | 104.8194 | 547.1442 | 0.22787 | 90.1005 | 168.2555 | 17.6549
2011-11-03 | 6:00 | PDT | 86 | 104.078 | 545.2334 | 0.21357 | 89.5906 | 167.49 | 17.4799
2011-11-03 | 6:15 | PDT | 83 | 101.8762 | 539.5463 | 0.17424 | 88.0724 | 165.2079 | 16.9616
2011-11-03 | 6:30 | PDT | 83 | 101.8762 | 539.5463 | 0.17424 | 88.0724 | 165.2079 | 16.9616
2011-11-03 | 6:45 | PDT | 85 | 103.3403 | 543.3301 | 0.19988 | 89.0825 | 166.7269 | 17.306
2011-11-03 | 7:00 | PDT | 74 | 95.4703 | 522.892 | 0.085365 | 83.623 | 158.4918 | 15.4683
2011-11-03 | 7:15 | PDT | 99 | 114.0119 | 570.6623 | 0.45053 | 96.375 | 177.6327 | 19.847
2011-11-03 | 7:30 | PDT | 77 | 97.5727 | 528.3756 | 0.11047 | 85.0887 | 160.7089 | 15.956
2011-11-03 | 7:45 | PDT | 74 | 95.4703 | 522.892 | 0.085365 | 83.623 | 158.4918 | 15.4683
2011-11-03 | 8:00 | PDT | 94 | 110.1148 | 560.7309 | 0.34573 | 93.7258 | 173.6826 | 18.9129
2011-11-03 | 8:15 | PDT | 85 | 103.3403 | 543.3301 | 0.19988 | 89.0825 | 166.7269 | 17.306
2011-11-03 | 8:30 | PDT | 91 | 107.8226 | 554.8627 | 0.29129 | 92.1602 | 171.342 | 18.3668
2011-11-03 | 8:45 | PDT | 97 | 112.4415 | 566.6671 | 0.40644 | 95.3093 | 176.0452 | 19.4698
2011-11-03 | 9:00 | PDT | 77 | 97.5727 | 528.3756 | 0.11047 | 85.0887 | 160.7089 | 15.956
2011-11-03 | 9:15 | PDT | 70 | 92.7177 | 515.6862 | 0.058169 | 81.6956 | 155.5689 | 14.8336
2011-11-03 | 9:30 | PDT | 76 | 96.8683 | 526.5402 | 0.10163 | 84.5982 | 159.9675 | 15.7923
2011-11-03 | 9:45 | PDT | 81 | 100.427 | 535.7926 | 0.15086 | 87.0701 | 163.6986 | 16.6219
2011-11-03 | 10:00 | PDT | 85 | 103.3403 | 543.3301 | 0.19988 | 89.0825 | 166.7269 | 17.306
2011-11-03 | 10:15 | PDT | 84 | 102.6064 | 541.4344 | 0.18677 | 88.5765 | 165.9662 | 17.1332
2011-11-03 | 10:30 | PDT | 89 | 106.3134 | 550.9884 | 0.2583 | 91.1264 | 169.7939 | 18.0085
2011-11-03 | 10:45 | PDT | 93 | 109.3469 | 558.7673 | 0.32691 | 93.2019 | 172.8999 | 18.7297
2011-11-03 | 11:00 | PDT | 83 | 101.8762 | 539.5463 | 0.17424 | 88.0724 | 165.2079 | 16.9616
2011-11-03 | 11:15 | PDT | 70 | 92.7177 | 515.6862 | 0.058169 | 81.6956 | 155.5689 | 14.8336
2011-11-03 | 11:30 | PDT | 97 | 112.4415 | 566.6671 | 0.40644 | 95.3093 | 176.0452 | 19.4698
2011-11-03 | 11:45 | PDT | 76 | 96.8683 | 526.5402 | 0.10163 | 84.5982 | 159.9675 | 15.7923
2011-11-03 | 12:00 | PDT | 68 | 91.3629 | 512.1285 | 0.047032 | 80.7433 | 154.1217 | 14.5229
2011-11-03 | 12:15 | PDT | 76 | 96.8683 | 526.5402 | 0.10163 | 84.5982 | 159.9675 | 15.7923
2011-11-03 | 12:30 | PDT | 89 | 106.3134 | 550.9884 | 0.2583 | 91.1264 | 169.7939 | 18.0085
2011-11-03 | 12:45 | PDT | 85 | 103.3403 | 543.3301 | 0.19988 | 89.0825 | 166.7269 | 17.306
2011-11-03 | 13:00 | PDT | 73 | 94.7767 | 521.0793 | 0.077918 | 83.1383 | 157.7575 | 15.308
2011-11-03 | 13:15 | PDT | 75 | 96.1675 | 524.7124 | 0.093263 | 84.1097 | 159.2285 | 15.6297
2011-11-03 | 13:30 | PDT | 83 | 101.8762 | 539.5463 | 0.17424 | 88.0724 | 165.2079 | 16.9616
2011-11-03 | 13:45 | PDT | 78 | 98.2808 | 530.2185 | 0.1198 | 85.5812 | 161.4528 | 16.1207
2011-11-03 | 14:00 | PDT | 82 | 101.1498 | 537.6657 | 0.16227 | 87.5703 | 164.4521 | 16.7912
2011-11-03 | 14:15 | PDT | 74 | 95.4703 | 522.892 | 0.085365 | 83.623 | 158.4918 | 15.4683
2011-11-03 | 14:30 | PDT | 104 | 118.0061 | 580.7827 | 0.57415 | 99.0747 | 181.6448 | 20.8113
2011-11-03 | 14:45 | PDT | 87 | 104.8194 | 547.1442 | 0.22787 | 90.1005 | 168.2555 | 17.6549
2011-11-03 | 15:00 | PDT | 88 | 105.5645 | 549.0625 | 0.24277 | 90.6125 | 169.0235 | 17.8311
2011-11-03 | 15:15 | PDT | 86 | 104.078 | 545.2334 | 0.21357 | 89.5906 | 167.49 | 17.4799
2011-11-03 | 15:30 | PDT | 83 | 101.8762 | 539.5463 | 0.17424 | 88.0724 | 165.2079 | 16.9616
2011-11-03 | 15:45 | PDT | 87 | 104.8194 | 547.1442 | 0.22787 | 90.1005 | 168.2555 | 17.6549
2011-11-03 | 16:00 | PDT | 83 | 101.8762 | 539.5463 | 0.17424 | 88.0724 | 165.2079 | 16.9616
2011-11-03 | 16:15 | PDT | 79 | 98.9925 | 532.069 | 0.12963 | 86.0755 | 162.199 | 16.2867
2011-11-03 | 16:30 | PDT | 76 | 96.8683 | 526.5402 | 0.10163 | 84.5982 | 159.9675 | 15.7923
2011-11-03 | 16:45 | PDT | 79 | 98.9925 | 532.069 | 0.12963 | 86.0755 | 162.199 | 16.2867
2011-11-03 | 17:00 | PDT | 90 | 107.0661 | 552.9218 | 0.27447 | 91.6423 | 170.5667 | 18.187
2011-11-03 | 17:15 | PDT | 92 | 108.5828 | 556.8113 | 0.30876 | 92.6801 | 172.1197 | 18.5476
2011-11-03 | 17:30 | PDT | 98 | 113.2248 | 568.6609 | 0.42811 | 95.8412 | 176.8377 | 19.6578
2011-11-03 | 17:45 | PDT | 79 | 98.9925 | 532.069 | 0.12963 | 86.0755 | 162.199 | 16.2867
2011-11-03 | 18:00 | PDT | 92 | 108.5828 | 556.8113 | 0.30876 | 92.6801 | 172.1197 | 18.5476
2011-11-03 | 18:15 | PDT | 77 | 97.5727 | 528.3756 | 0.11047 | 85.0887 | 160.7089 | 15.956
2011-11-03 | 18:30 | PDT | 89 | 106.3134 | 550.9884 | 0.2583 | 91.1264 | 169.7939 | 18.0085
2011-11-03 | 18:45 | PDT | 80 | 99.7079 | 533.927 | 0.13998 | 86.5718 | 162.9476 | 16.4537
2011-11-03 | 19:00 | PDT | 86 | 104.078 | 545.2334 | 0.21357 | 89.5906 | 167.49 | 17.4799
2011-11-03 | 19:15 | PDT | 87 | 104.8194 | 547.1442 | 0.22787 | 90.1005 | 168.2555 | 17.6549
2011-11-03 | 19:30 | PDT | 96 | 111.6621 | 564.6808 | 0.38549 | 94.7795 | 175.2552 | 19.283
2011-11-03 | 19:45 | PDT | 74 | 95.4703 | 522.892 | 0.085365 | 83.623 | 158.4918 | 15.4683
2011-11-03 | 20:00 | PDT | 76 | 96.8683 | 526.5402 | 0.10163 | 84.5982 | 159.9675 | 15.7923
2011-11-03 | 20:15 | PDT | 95 | 110.8865 | 562.7021 | 0.36526 | 94.2516 | 174.4677 | 19.0974
2011-11-03 | 20:30 | PDT | 87 | 104.8194 | 547.1442 | 0.22787 | 90.1005 | 168.2555 | 17.6549
2011-11-03 | 20:45 | PDT | 108 | 121.2721 | 589.0154 | 0.68757 | 101.2711 | 184.8994 | 21.6046
2011-11-03 | 21:00 | PDT | 74 | 95.4703 | 522.892 | 0.085365 | 83.623 | 158.4918 | 15.4683
2011-11-03 | 21:15 | PDT | 82 | 101.1498 | 537.6657 | 0.16227 | 87.5703 | 164.4521 | 16.7912
2011-11-03 | 21:30 | PDT | 79 | 98.9925 | 532.069 | 0.12963 | 86.0755 | 162.199 | 16.2867
2011-11-03 | 21:45 | PDT | 84 | 102.6064 | 541.4344 | 0.18677 | 88.5765 | 165.9662 | 17.1332
2011-11-03 | 22:00 | PDT | 92 | 108.5828 | 556.8113 | 0.30876 | 92.6801 | 172.1197 | 18.5476
2011-11-03 | 22:15 | PDT | 80 | 99.7079 | 533.927 | 0.13998 | 86.5718 | 162.9476 | 16.4537
2011-11-03 | 22:30 | PDT | 89 | 106.3134 | 550.9884 | 0.2583 | 91.1264 | 169.7939 | 18.0085
2011-11-03 | 22:45 | PDT | 86 | 104.078 | 545.2334 | 0.21357 | 89.5906 | 167.49 | 17.4799
2011-11-03 | 23:00 | PDT | 97 | 112.4415 | 566.6671 | 0.40644 | 95.3093 | 176.0452 | 19.4698
2011-11-03 | 23:15 | PDT | 78 | 98.2808 | 530.2185 | 0.1198 | 85.5812 | 161.4528 | 16.1207
2011-11-03 | 23:30 | PDT | 93 | 109.3469 | 558.7673 | 0.32691 | 93.2019 | 172.8999 | 18.7297
2011-11-03 | 23:45 | PDT | 85 | 103.3403 | 543.3301 | 0.19988 | 89.0825 | 166.7269 | 17.306
2011-11-04 | 0:00 | PDT | 97 | 112.4415 | 566.6671 | 0.40644 | 95.3093 | 176.0452 | 19.4698
2011-11-04 | 0:15 | PDT | 79 | 98.9925 | 532.069 | 0.12963 | 86.0755 | 162.199 | 16.2867
2011-11-04 | 0:30 | PDT | 88 | 105.5645 | 549.0625 | 0.24277 | 90.6125 | 169.0235 | 17.8311
2011-11-04 | 0:45 | PDT | 80 | 99.7079 | 533.927 | 0.13998 | 86.5718 | 162.9476 | 16.4537
2011-11-04 | 1:00 | PDT | 86 | 104.078 | 545.2334 | 0.21357 | 89.5906 | 167.49 | 17.4799
2011-11-04 | 1:15 | PDT | 83 | 101.8762 | 539.5463 | 0.17424 | 88.0724 | 165.2079 | 16.9616
2011-11-04 | 1:30 | PDT | 84 | 102.6064 | 541.4344 | 0.18677 | 88.5765 | 165.9662 | 17.1332
2011-11-04 | 1:45 | PDT | 85 | 103.3403 | 543.3301 | 0.19988 | 89.0825 | 166.7269 | 17.306
2011-11-04 | 2:00 | PDT | 92 | 108.5828 | 556.8113 | 0.30876 | 92.6801 | 172.1197 | 18.5476
2011-11-04 | 2:15 | PDT | 88 | 105.5645 | 549.0625 | 0.24277 | 90.6125 | 169.0235 | 17.8311
2011-11-04 | 2:30 | PDT | 74 | 95.4703 | 522.892 | 0.085365 | 83.623 | 158.4918 | 15.4683
2011-11-04 | 2:45 | PDT | 72 | 94.0868 | 519.274 | 0.070912 | 82.6555 | 157.0256 | 15.1488
2011-11-04 | 3:00 | PDT | 74 | 95.4703 | 522.892 | 0.085365 | 83.623 | 158.4918 | 15.4683
2011-11-04 | 3:15 | PDT | 91 | 107.8226 | 554.8627 | 0.29129 | 92.1602 | 171.342 | 18.3668
2011-11-04 | 3:30 | PDT | 79 | 98.9925 | 532.069 | 0.12963 | 86.0755 | 162.199 | 16.2867
2011-11-04 | 3:45 | PDT | 75 | 96.1675 | 524.7124 | 0.093263 | 84.1097 | 159.2285 | 15.6297
2011-11-04 | 4:00 | PDT | 76 | 96.8683 | 526.5402 | 0.10163 | 84.5982 | 159.9675 | 15.7923
2011-11-04 | 4:15 | PDT | 83 | 101.8762 | 539.5463 | 0.17424 | 88.0724 | 165.2079 | 16.9616
2011-11-04 | 4:30 | PDT | 72 | 94.0868 | 519.274 | 0.070912 | 82.6555 | 157.0256 | 15.1488
2011-11-04 | 4:45 | PDT | 74 | 95.4703 | 522.892 | 0.085365 | 83.623 | 158.4918 | 15.4683
2011-11-04 | 5:00 | PDT | 77 | 97.5727 | 528.3756 | 0.11047 | 85.0887 | 160.7089 | 15.956
2011-11-04 | 5:15 | PDT | 82 | 101.1498 | 537.6657 | 0.16227 | 87.5703 | 164.4521 | 16.7912
2011-11-04 | 5:30 | PDT | 78 | 98.2808 | 530.2185 | 0.1198 | 85.5812 | 161.4528 | 16.1207
2011-11-04 | 5:45 | PDT | 82 | 101.1498 | 537.6657 | 0.16227 | 87.5703 | 164.4521 | 16.7912
2011-11-04 | 6:00 | PDT | 80 | 99.7079 | 533.927 | 0.13998 | 86.5718 | 162.9476 | 16.4537
2011-11-04 | 6:15 | PDT | 85 | 103.3403 | 543.3301 | 0.19988 | 89.0825 | 166.7269 | 17.306
2011-11-04 | 6:30 | PDT | 79 | 98.9925 | 532.069 | 0.12963 | 86.0755 | 162.199 | 16.2867
2011-11-04 | 6:45 | PDT | 77 | 97.5727 | 528.3756 | 0.11047 | 85.0887 | 160.7089 | 15.956
2011-11-04 | 7:00 | PDT | 75 | 96.1675 | 524.7124 | 0.093263 | 84.1097 | 159.2285 | 15.6297
2011-11-04 | 7:15 | PDT | 83 | 101.8762 | 539.5463 | 0.17424 | 88.0724 | 165.2079 | 16.9616
2011-11-04 | 7:30 | PDT | 75 | 96.1675 | 524.7124 | 0.093263 | 84.1097 | 159.2285 | 15.6297
2011-11-04 | 7:45 | PDT | 85 | 103.3403 | 543.3301 | 0.19988 | 89.0825 | 166.7269 | 17.306
2011-11-04 | 8:00 | PDT | 81 | 100.427 | 535.7926 | 0.15086 | 87.0701 | 163.6986 | 16.6219
2011-11-04 | 8:15 | PDT | 68 | 91.3629 | 512.1285 | 0.047032 | 80.7433 | 154.1217 | 14.5229
2011-11-04 | 8:30 | PDT | 80 | 99.7079 | 533.927 | 0.13998 | 86.5718 | 162.9476 | 16.4537
2011-11-04 | 8:45 | PDT | 88 | 105.5645 | 549.0625 | 0.24277 | 90.6125 | 169.0235 | 17.8311
2011-11-04 | 9:00 | PDT | 86 | 104.078 | 545.2334 | 0.21357 | 89.5906 | 167.49 | 17.4799
2011-11-04 | 9:15 | PDT | 78 | 98.2808 | 530.2185 | 0.1198 | 85.5812 | 161.4528 | 16.1207
2011-11-04 | 9:30 | PDT | 76 | 96.8683 | 526.5402 | 0.10163 | 84.5982 | 159.9675 | 15.7923
2011-11-04 | 9:45 | PDT | 89 | 106.3134 | 550.9884 | 0.2583 | 91.1264 | 169.7939 | 18.0085
2011-11-04 | 10:00 | PDT | 87 | 104.8194 | 547.1442 | 0.22787 | 90.1005 | 168.2555 | 17.6549
2011-11-04 | 10:15 | PDT | 73 | 94.7767 | 521.0793 | 0.077918 | 83.1383 | 157.7575 | 15.308
2011-11-04 | 10:30 | PDT | 74 | 95.4703 | 522.892 | 0.085365 | 83.623 | 158.4918 | 15.4683
2011-11-04 | 10:45 | PDT | 82 | 101.1498 | 537.6657 | 0.16227 | 87.5703 | 164.4521 | 16.7912
2011-11-04 | 11:00 | PDT | 77 | 97.5727 | 528.3756 | 0.11047 | 85.0887 | 160.7089 | 15.956
2011-11-04 | 11:15 | PDT | 82 | 101.1498 | 537.6657 | 0.16227 | 87.5703 | 164.4521 | 16.7912
2011-11-04 | 11:30 | PDT | 75 | 96.1675 | 524.7124 | 0.093263 | 84.1097 | 159.2285 | 15.6297
2011-11-04 | 11:45 | PDT | 72 | 94.0868 | 519.274 | 0.070912 | 82.6555 | 157.0256 | 15.1488
2011-11-04 | 12:00 | PDT | 78 | 98.2808 | 530.2185 | 0.1198 | 85.5812 | 161.4528 | 16.1207
2011-11-04 | 12:15 | PDT | 102 | 116.3967 | 576.7118 | 0.52235 | 97.9888 | 180.0325 | 20.4219
2011-11-04 | 12:30 | PDT | 80 | 99.7079 | 533.927 | 0.13998 | 86.5718 | 162.9476 | 16.4537
2011-11-04 | 12:45 | PDT | 81 | 100.427 | 535.7926 | 0.15086 | 87.0701 | 163.6986 | 16.6219
2011-11-04 | 13:00 | PDT | 82 | 101.1498 | 537.6657 | 0.16227 | 87.5703 | 164.4521 | 16.7912
2011-11-04 | 13:15 | PDT | 83 | 101.8762 | 539.5463 | 0.17424 | 88.0724 | 165.2079 | 16.9616
2011-11-04 | 13:30 | PDT | 73 | 94.7767 | 521.0793 | 0.077918 | 83.1383 | 157.7575 | 15.308
2011-11-04 | 13:45 | PDT | 75 | 96.1675 | 524.7124 | 0.093263 | 84.1097 | 159.2285 | 15.6297
2011-11-04 | 14:00 | PDT | 84 | 102.6064 | 541.4344 | 0.18677 | 88.5765 | 165.9662 | 17.1332
2011-11-04 | 14:15 | PDT | 85 | 103.3403 | 543.3301 | 0.19988 | 89.0825 | 166.7269 | 17.306
2011-11-04 | 14:30 | PDT | 87 | 104.8194 | 547.1442 | 0.22787 | 90.1005 | 168.2555 | 17.6549
2011-11-04 | 14:45 | PDT | 81 | 100.427 | 535.7926 | 0.15086 | 87.0701 | 163.6986 | 16.6219
2011-11-04 | 15:00 | PDT | 111 | 123.7634 | 595.2696 | 0.78157 | 102.9398 | 187.3667 | 22.2127
2011-11-04 | 15:15 | PDT | 82 | 101.1498 | 537.6657 | 0.16227 | 87.5703 | 164.4521 | 16.7912
2011-11-04 | 15:30 | PDT | 99 | 114.0119 | 570.6623 | 0.45053 | 96.375 | 177.6327 | 19.847
2011-11-04 | 15:45 | PDT | 88 | 105.5645 | 549.0625 | 0.24277 | 90.6125 | 169.0235 | 17.8311
2011-11-04 | 16:00 | PDT | 87 | 104.8194 | 547.1442 | 0.22787 | 90.1005 | 168.2555 | 17.6549
2011-11-04 | 16:15 | PDT | 102 | 116.3967 | 576.7118 | 0.52235 | 97.9888 | 180.0325 | 20.4219
2011-11-04 | 16:30 | PDT | 103 | 117.1994 | 578.7435 | 0.54785 | 98.5307 | 180.8374 | 20.616
2011-11-04 | 16:45 | PDT | 93 | 109.3469 | 558.7673 | 0.32691 | 93.2019 | 172.8999 | 18.7297
2011-11-04 | 17:00 | PDT | 75 | 96.1675 | 524.7124 | 0.093263 | 84.1097 | 159.2285 | 15.6297
2011-11-04 | 17:15 | PDT | 91 | 107.8226 | 554.8627 | 0.29129 | 92.1602 | 171.342 | 18.3668
2011-11-04 | 17:30 | PDT | 84 | 102.6064 | 541.4344 | 0.18677 | 88.5765 | 165.9662 | 17.1332
2011-11-04 | 17:45 | PDT | 83 | 101.8762 | 539.5463 | 0.17424 | 88.0724 | 165.2079 | 16.9616
2011-11-04 | 18:00 | PDT | 84 | 102.6064 | 541.4344 | 0.18677 | 88.5765 | 165.9662 | 17.1332
2011-11-04 | 18:15 | PDT | 79 | 98.9925 | 532.069 | 0.12963 | 86.0755 | 162.199 | 16.2867
2011-11-04 | 18:30 | PDT | 81 | 100.427 | 535.7926 | 0.15086 | 87.0701 | 163.6986 | 16.6219
2011-11-04 | 18:45 | PDT | 88 | 105.5645 | 549.0625 | 0.24277 | 90.6125 | 169.0235 | 17.8311
2011-11-04 | 19:00 | PDT | 94 | 110.1148 | 560.7309 | 0.34573 | 93.7258 | 173.6826 | 18.9129
2011-11-04 | 19:15 | PDT | 85 | 103.3403 | 543.3301 | 0.19988 | 89.0825 | 166.7269 | 17.306
2011-11-04 | 19:30 | PDT | 85 | 103.3403 | 543.3301 | 0.19988 | 89.0825 | 166.7269 | 17.306
2011-11-04 | 19:45 | PDT | 98 | 113.2248 | 568.6609 | 0.42811 | 95.8412 | 176.8377 | 19.6578
2011-11-04 | 20:00 | PDT | 80 | 99.7079 | 533.927 | 0.13998 | 86.5718 | 162.9476 | 16.4537
2011-11-04 | 20:15 | PDT | 87 | 104.8194 | 547.1442 | 0.22787 | 90.1005 | 168.2555 | 17.6549
2011-11-04 | 20:30 | PDT | 88 | 105.5645 | 549.0625 | 0.24277 | 90.6125 | 169.0235 | 17.8311
2011-11-04 | 20:45 | PDT | 76 | 96.8683 | 526.5402 | 0.10163 | 84.5982 | 159.9675 | 15.7923
2011-11-04 | 21:00 | PDT | 92 | 108.5828 | 556.8113 | 0.30876 | 92.6801 | 172.1197 | 18.5476
2011-11-04 | 21:15 | PDT | 80 | 99.7079 | 533.927 | 0.13998 | 86.5718 | 162.9476 | 16.4537
2011-11-04 | 21:30 | PDT | 103 | 117.1994 | 578.7435 | 0.54785 | 98.5307 | 180.8374 | 20.616
2011-11-04 | 21:45 | PDT | 91 | 107.8226 | 554.8627 | 0.29129 | 92.1602 | 171.342 | 18.3668
2011-11-04 | 22:00 | PDT | 87 | 104.8194 | 547.1442 | 0.22787 | 90.1005 | 168.2555 | 17.6549
2011-11-04 | 22:15 | PDT | 99 | 114.0119 | 570.6623 | 0.45053 | 96.375 | 177.6327 | 19.847
2011-11-04 | 22:30 | PDT | 74 | 95.4703 | 522.892 | 0.085365 | 83.623 | 158.4918 | 15.4683
2011-11-04 | 22:45 | PDT | 76 | 96.8683 | 526.5402 | 0.10163 | 84.5982 | 159.9675 | 15.7923
2011-11-04 | 23:00 | PDT | 72 | 94.0868 | 519.274 | 0.070912 | 82.6555 | 157.0256 | 15.1488
2011-11-04 | 23:15 | PDT | 74 | 95.4703 | 522.892 | 0.085365 | 83.623 | 158.4918 | 15.4683
2011-11-04 | 23:30 | PDT | 77 | 97.5727 | 528.3756 | 0.11047 | 85.0887 | 160.7089 | 15.956
2011-11-04 | 23:45 | PDT | 78 | 98.2808 | 530.2185 | 0.1198 | 85.5812 | 161.4528 | 16.1207
2011-11-05 | 0:00 | PDT | 76 | 96.8683 | 526.5402 | 0.10163 | 84.5982 | 159.9675 | 15.7923
2011-11-05 | 0:15 | PDT | 78 | 98.2808 | 530.2185 | 0.1198 | 85.5812 | 161.4528 | 16.1207
2011-11-05 | 0:30 | PDT | 79 | 98.9925 | 532.069 | 0.12963 | 86.0755 | 162.199 | 16.2867
2011-11-05 | 0:45 | PDT | 82 | 101.1498 | 537.6657 | 0.16227 | 87.5703 | 164.4521 | 16.7912
2011-11-05 | 1:00 | PDT | 84 | 102.6064 | 541.4344 | 0.18677 | 88.5765 | 165.9662 | 17.1332
2011-11-05 | 1:15 | PDT | 80 | 99.7079 | 533.927 | 0.13998 | 86.5718 | 162.9476 | 16.4537
2011-11-05 | 1:30 | PDT | 77 | 97.5727 | 528.3756 | 0.11047 | 85.0887 | 160.7089 | 15.956
2011-11-05 | 1:45 | PDT | 71 | 93.4005 | 517.4763 | 0.064333 | 82.1746 | 156.2961 | 14.9906
2011-11-05 | 2:00 | PDT | 75 | 96.1675 | 524.7124 | 0.093263 | 84.1097 | 159.2285 | 15.6297
2011-11-05 | 2:15 | PDT | 75 | 96.1675 | 524.7124 | 0.093263 | 84.1097 | 159.2285 | 15.6297
2011-11-05 | 2:30 | PDT | 90 | 107.0661 | 552.9218 | 0.27447 | 91.6423 | 170.5667 | 18.187
2011-11-05 | 2:45 | PDT | 78 | 98.2808 | 530.2185 | 0.1198 | 85.5812 | 161.4528 | 16.1207
2011-11-05 | 3:00 | PDT | 77 | 97.5727 | 528.3756 | 0.11047 | 85.0887 | 160.7089 | 15.956
2011-11-05 | 3:15 | PDT | 77 | 97.5727 | 528.3756 | 0.11047 | 85.0887 | 160.7089 | 15.956
2011-11-05 | 3:30 | PDT | 92 | 108.5828 | 556.8113 | 0.30876 | 92.6801 | 172.1197 | 18.5476
2011-11-05 | 3:45 | PDT | 72 | 94.0868 | 519.274 | 0.070912 | 82.6555 | 157.0256 | 15.1488
2011-11-05 | 4:00 | PDT | 82 | 101.1498 | 537.6657 | 0.16227 | 87.5703 | 164.4521 | 16.7912
2011-11-05 | 4:15 | PDT | 76 | 96.8683 | 526.5402 | 0.10163 | 84.5982 | 159.9675 | 15.7923
2011-11-05 | 4:30 | PDT | 75 | 96.1675 | 524.7124 | 0.093263 | 84.1097 | 159.2285 | 15.6297
2011-11-05 | 4:45 | PDT | 80 | 99.7079 | 533.927 | 0.13998 | 86.5718 | 162.9476 | 16.4537
2011-11-05 | 5:00 | PDT | 69 | 92.0385 | 513.9036 | 0.052406 | 81.2185 | 154.8442 | 14.6777
2011-11-05 | 5:15 | PDT | 74 | 95.4703 | 522.892 | 0.085365 | 83.623 | 158.4918 | 15.4683
2011-11-05 | 5:30 | PDT | 65 | 89.3573 | 506.8486 | 0.033114 | 79.329 | 151.9686 | 14.0648
2011-11-05 | 5:45 | PDT | 67 | 90.6908 | 510.361 | 0.042034 | 80.27 | 153.4017 | 14.3691
2011-11-05 | 6:00 | PDT | 73 | 94.7767 | 521.0793 | 0.077918 | 83.1383 | 157.7575 | 15.308
2011-11-05 | 6:15 | PDT | 68 | 91.3629 | 512.1285 | 0.047032 | 80.7433 | 154.1217 | 14.5229
2011-11-05 | 6:30 | PDT | 68 | 91.3629 | 512.1285 | 0.047032 | 80.7433 | 154.1217 | 14.5229
2011-11-05 | 6:45 | PDT | 67 | 90.6908 | 510.361 | 0.042034 | 80.27 | 153.4017 | 14.3691
2011-11-05 | 7:00 | PDT | 75 | 96.1675 | 524.7124 | 0.093263 | 84.1097 | 159.2285 | 15.6297
2011-11-05 | 7:15 | PDT | 74 | 95.4703 | 522.892 | 0.085365 | 83.623 | 158.4918 | 15.4683
2011-11-05 | 7:30 | PDT | 85 | 103.3403 | 543.3301 | 0.19988 | 89.0825 | 166.7269 | 17.306
2011-11-05 | 7:45 | PDT | 79 | 98.9925 | 532.069 | 0.12963 | 86.0755 | 162.199 | 16.2867
2011-11-05 | 8:00 | PDT | 75 | 96.1675 | 524.7124 | 0.093263 | 84.1097 | 159.2285 | 15.6297
2011-11-05 | 8:15 | PDT | 56 | 83.5294 | 491.4169 | 0.0081037 | 75.1877 | 145.6355 | 12.7485
2011-11-05 | 8:30 | PDT | 78 | 98.2808 | 530.2185 | 0.1198 | 85.5812 | 161.4528 | 16.1207
2011-11-05 | 8:45 | PDT | 79 | 98.9925 | 532.069 | 0.12963 | 86.0755 | 162.199 | 16.2867
2011-11-05 | 9:00 | PDT | 75 | 96.1675 | 524.7124 | 0.093263 | 84.1097 | 159.2285 | 15.6297
2011-11-05 | 9:15 | PDT | 72 | 94.0868 | 519.274 | 0.070912 | 82.6555 | 157.0256 | 15.1488
2011-11-05 | 9:30 | PDT | 75 | 96.1675 | 524.7124 | 0.093263 | 84.1097 | 159.2285 | 15.6297
2011-11-05 | 9:45 | PDT | 71 | 93.4005 | 517.4763 | 0.064333 | 82.1746 | 156.2961 | 14.9906
2011-11-05 | 10:00 | PDT | 70 | 92.7177 | 515.6862 | 0.058169 | 81.6956 | 155.5689 | 14.8336
2011-11-05 | 10:15 | PDT | 81 | 100.427 | 535.7926 | 0.15086 | 87.0701 | 163.6986 | 16.6219
2011-11-05 | 10:30 | PDT | 71 | 93.4005 | 517.4763 | 0.064333 | 82.1746 | 156.2961 | 14.9906
2011-11-05 | 10:45 | PDT | 70 | 92.7177 | 515.6862 | 0.058169 | 81.6956 | 155.5689 | 14.8336
2011-11-05 | 11:00 | PDT | 74 | 95.4703 | 522.892 | 0.085365 | 83.623 | 158.4918 | 15.4683
2011-11-05 | 11:15 | PDT | 77 | 97.5727 | 528.3756 | 0.11047 | 85.0887 | 160.7089 | 15.956
2011-11-05 | 11:30 | PDT | 74 | 95.4703 | 522.892 | 0.085365 | 83.623 | 158.4918 | 15.4683
2011-11-05 | 11:45 | PDT | 68 | 91.3629 | 512.1285 | 0.047032 | 80.7433 | 154.1217 | 14.5229
2011-11-05 | 12:00 | PDT | 67 | 90.6908 | 510.361 | 0.042034 | 80.27 | 153.4017 | 14.3691
2011-11-05 | 12:15 | PDT | 69 | 92.0385 | 513.9036 | 0.052406 | 81.2185 | 154.8442 | 14.6777
2011-11-05 | 12:30 | PDT | 59 | 85.4408 | 496.4927 | 0.01401 | 76.5513 | 147.7256 | 13.1778
2011-11-05 | 12:45 | PDT | 64 | 88.6958 | 505.1037 | 0.029165 | 78.8614 | 151.2556 | 13.9143
2011-11-05 | 13:00 | PDT | 70 | 92.7177 | 515.6862 | 0.058169 | 81.6956 | 155.5689 | 14.8336
2011-11-05 | 13:15 | PDT | 79 | 98.9925 | 532.069 | 0.12963 | 86.0755 | 162.199 | 16.2867
2011-11-05 | 13:30 | PDT | 67 | 90.6908 | 510.361 | 0.042034 | 80.27 | 153.4017 | 14.3691
2011-11-05 | 13:45 | PDT | 66 | 90.0223 | 508.601 | 0.037399 | 79.7986 | 152.684 | 14.2164
2011-11-05 | 14:00 | PDT | 84 | 102.6064 | 541.4344 | 0.18677 | 88.5765 | 165.9662 | 17.1332
2011-11-05 | 14:15 | PDT | 68 | 91.3629 | 512.1285 | 0.047032 | 80.7433 | 154.1217 | 14.5229
2011-11-05 | 14:30 | PDT | 74 | 95.4703 | 522.892 | 0.085365 | 83.623 | 158.4918 | 15.4683
2011-11-05 | 14:45 | PDT | 78 | 98.2808 | 530.2185 | 0.1198 | 85.5812 | 161.4528 | 16.1207
2011-11-05 | 15:00 | PDT | 78 | 98.2808 | 530.2185 | 0.1198 | 85.5812 | 161.4528 | 16.1207
2011-11-05 | 15:15 | PDT | 79 | 98.9925 | 532.069 | 0.12963 | 86.0755 | 162.199 | 16.2867
2011-11-05 | 15:30 | PDT | 76 | 96.8683 | 526.5402 | 0.10163 | 84.5982 | 159.9675 | 15.7923
2011-11-05 | 15:45 | PDT | 74 | 95.4703 | 522.892 | 0.085365 | 83.623 | 158.4918 | 15.4683
2011-11-05 | 16:00 | PDT | 76 | 96.8683 | 526.5402 | 0.10163 | 84.5982 | 159.9675 | 15.7923
2011-11-05 | 16:15 | PDT | 74 | 95.4703 | 522.892 | 0.085365 | 83.623 | 158.4918 | 15.4683
2011-11-05 | 16:30 | PDT | 67 | 90.6908 | 510.361 | 0.042034 | 80.27 | 153.4017 | 14.3691
2011-11-05 | 16:45 | PDT | 87 | 104.8194 | 547.1442 | 0.22787 | 90.1005 | 168.2555 | 17.6549
2011-11-05 | 17:00 | PDT | 71 | 93.4005 | 517.4763 | 0.064333 | 82.1746 | 156.2961 | 14.9906
2011-11-05 | 17:15 | PDT | 73 | 94.7767 | 521.0793 | 0.077918 | 83.1383 | 157.7575 | 15.308
2011-11-05 | 17:30 | PDT | 78 | 98.2808 | 530.2185 | 0.1198 | 85.5812 | 161.4528 | 16.1207
2011-11-05 | 17:45 | PDT | 70 | 92.7177 | 515.6862 | 0.058169 | 81.6956 | 155.5689 | 14.8336
2011-11-05 | 18:00 | PDT | 70 | 92.7177 | 515.6862 | 0.058169 | 81.6956 | 155.5689 | 14.8336
2011-11-05 | 18:15 | PDT | 77 | 97.5727 | 528.3756 | 0.11047 | 85.0887 | 160.7089 | 15.956
2011-11-05 | 18:30 | PDT | 80 | 99.7079 | 533.927 | 0.13998 | 86.5718 | 162.9476 | 16.4537
2011-11-05 | 18:45 | PDT | 70 | 92.7177 | 515.6862 | 0.058169 | 81.6956 | 155.5689 | 14.8336
2011-11-05 | 19:00 | PDT | 84 | 102.6064 | 541.4344 | 0.18677 | 88.5765 | 165.9662 | 17.1332
2011-11-05 | 19:15 | PDT | 65 | 89.3573 | 506.8486 | 0.033114 | 79.329 | 151.9686 | 14.0648
2011-11-05 | 19:30 | PDT | 80 | 99.7079 | 533.927 | 0.13998 | 86.5718 | 162.9476 | 16.4537
2011-11-05 | 19:45 | PDT | 80 | 99.7079 | 533.927 | 0.13998 | 86.5718 | 162.9476 | 16.4537
2011-11-05 | 20:00 | PDT | 77 | 97.5727 | 528.3756 | 0.11047 | 85.0887 | 160.7089 | 15.956
2011-11-05 | 20:15 | PDT | 71 | 93.4005 | 517.4763 | 0.064333 | 82.1746 | 156.2961 | 14.9906
2011-11-05 | 20:30 | PDT | 73 | 94.7767 | 521.0793 | 0.077918 | 83.1383 | 157.7575 | 15.308
2011-11-05 | 20:45 | PDT | 68 | 91.3629 | 512.1285 | 0.047032 | 80.7433 | 154.1217 | 14.5229
2011-11-05 | 21:00 | PDT | 107 | 120.4497 | 586.9459 | 0.65796 | 100.7189 | 184.082 | 21.4044
2011-11-05 | 21:15 | PDT | 76 | 96.8683 | 526.5402 | 0.10163 | 84.5982 | 159.9675 | 15.7923
2011-11-05 | 21:30 | PDT | 70 | 92.7177 | 515.6862 | 0.058169 | 81.6956 | 155.5689 | 14.8336
2011-11-05 | 21:45 | PDT | 79 | 98.9925 | 532.069 | 0.12963 | 86.0755 | 162.199 | 16.2867
2011-11-05 | 22:00 | PDT | 90 | 107.0661 | 552.9218 | 0.27447 | 91.6423 | 170.5667 | 18.187
2011-11-05 | 22:15 | PDT | 77 | 97.5727 | 528.3756 | 0.11047 | 85.0887 | 160.7089 | 15.956
2011-11-05 | 22:30 | PDT | 81 | 100.427 | 535.7926 | 0.15086 | 87.0701 | 163.6986 | 16.6219
2011-11-05 | 22:45 | PDT | 75 | 96.1675 | 524.7124 | 0.093263 | 84.1097 | 159.2285 | 15.6297
2011-11-05 | 23:00 | PDT | 62 | 87.3834 | 501.6366 | 0.022226 | 77.9318 | 149.8366 | 13.6165
2011-11-05 | 23:15 | PDT | 71 | 93.4005 | 517.4763 | 0.064333 | 82.1746 | 156.2961 | 14.9906
2011-11-05 | 23:30 | PDT | 67 | 90.6908 | 510.361 | 0.042034 | 80.27 | 153.4017 | 14.3691
2011-11-05 | 23:45 | PDT | 80 | 99.7079 | 533.927 | 0.13998 | 86.5718 | 162.9476 | 16.4537
2011-11-06 | 0:00 | PDT | 69 | 92.0385 | 513.9036 | 0.052406 | 81.2185 | 154.8442 | 14.6777
2011-11-06 | 0:15 | PDT | 69 | 92.0385 | 513.9036 | 0.052406 | 81.2185 | 154.8442 | 14.6777
2011-11-06 | 0:30 | PDT | 69 | 92.0385 | 513.9036 | 0.052406 | 81.2185 | 154.8442 | 14.6777
2011-11-06 | 0:45 | PDT | 70 | 92.7177 | 515.6862 | 0.058169 | 81.6956 | 155.5689 | 14.8336
2011-11-06 | 1:00 | PDT | 64 | 88.6958 | 505.1037 | 0.029165 | 78.8614 | 151.2556 | 13.9143
2011-11-06 | 1:15 | PDT | 65 | 89.3573 | 506.8486 | 0.033114 | 79.329 | 151.9686 | 14.0648
2011-11-06 | 1:30 | PDT | 63 | 88.0378 | 503.3664 | 0.02554 | 78.3956 | 150.5449 | 13.7649
2011-11-06 | 1:45 | PDT | 87 | 104.8194 | 547.1442 | 0.22787 | 90.1005 | 168.2555 | 17.6549
2011-11-06 | 1:00 | PST | 73 | 94.7767 | 521.0793 | 0.077918 | 83.1383 | 157.7575 | 15.308
2011-11-06 | 1:15 | PST | 65 | 89.3573 | 506.8486 | 0.033114 | 79.329 | 151.9686 | 14.0648
2011-11-06 | 1:30 | PST | 73 | 94.7767 | 521.0793 | 0.077918 | 83.1383 | 157.7575 | 15.308
2011-11-06 | 1:45 | PST | 66 | 90.0223 | 508.601 | 0.037399 | 79.7986 | 152.684 | 14.2164
2011-11-06 | 2:00 | PST | 68 | 91.3629 | 512.1285 | 0.047032 | 80.7433 | 154.1217 | 14.5229
2011-11-06 | 2:15 | PST | 63 | 88.0378 | 503.3664 | 0.02554 | 78.3956 | 150.5449 | 13.7649
2011-11-06 | 2:30 | PST | 72 | 94.0868 | 519.274 | 0.070912 | 82.6555 | 157.0256 | 15.1488
2011-11-06 | 2:45 | PST | 68 | 91.3629 | 512.1285 | 0.047032 | 80.7433 | 154.1217 | 14.5229
2011-11-06 | 3:00 | PST | 68 | 91.3629 | 512.1285 | 0.047032 | 80.7433 | 154.1217 | 14.5229
2011-11-06 | 3:15 | PST | 69 | 92.0385 | 513.9036 | 0.052406 | 81.2185 | 154.8442 | 14.6777
2011-11-06 | 3:30 | PST | 62 | 87.3834 | 501.6366 | 0.022226 | 77.9318 | 149.8366 | 13.6165
2011-11-06 | 3:45 | PST | 69 | 92.0385 | 513.9036 | 0.052406 | 81.2185 | 154.8442 | 14.6777
2011-11-06 | 4:00 | PST | 58 | 84.8003 | 494.7932 | 0.011803 | 76.0949 | 147.0266 | 13.0336
2011-11-06 | 4:15 | PST | 72 | 94.0868 | 519.274 | 0.070912 | 82.6555 | 157.0256 | 15.1488
2011-11-06 | 4:30 | PST | 71 | 93.4005 | 517.4763 | 0.064333 | 82.1746 | 156.2961 | 14.9906
2011-11-06 | 4:45 | PST | 74 | 95.4703 | 522.892 | 0.085365 | 83.623 | 158.4918 | 15.4683
2011-11-06 | 5:00 | PST | 81 | 100.427 | 535.7926 | 0.15086 | 87.0701 | 163.6986 | 16.6219
2011-11-06 | 5:15 | PST | 61 | 86.7324 | 499.9144 | 0.019208 | 77.4698 | 149.1306 | 13.4692
2011-11-06 | 5:30 | PST | 67 | 90.6908 | 510.361 | 0.042034 | 80.27 | 153.4017 | 14.3691
2011-11-06 | 5:45 | PST | 61 | 86.7324 | 499.9144 | 0.019208 | 77.4698 | 149.1306 | 13.4692
2011-11-06 | 6:00 | PST | 66 | 90.0223 | 508.601 | 0.037399 | 79.7986 | 152.684 | 14.2164
2011-11-06 | 6:15 | PST | 63 | 88.0378 | 503.3664 | 0.02554 | 78.3956 | 150.5449 | 13.7649
2011-11-06 | 6:30 | PST | 63 | 88.0378 | 503.3664 | 0.02554 | 78.3956 | 150.5449 | 13.7649
2011-11-06 | 6:45 | PST | 67 | 90.6908 | 510.361 | 0.042034 | 80.27 | 153.4017 | 14.3691
2011-11-06 | 7:00 | PST | 66 | 90.0223 | 508.601 | 0.037399 | 79.7986 | 152.684 | 14.2164
2011-11-06 | 7:15 | PST | 61 | 86.7324 | 499.9144 | 0.019208 | 77.4698 | 149.1306 | 13.4692
2011-11-06 | 7:30 | PST | 68 | 91.3629 | 512.1285 | 0.047032 | 80.7433 | 154.1217 | 14.5229
2011-11-06 | 7:45 | PST | 72 | 94.0868 | 519.274 | 0.070912 | 82.6555 | 157.0256 | 15.1488
2011-11-06 | 8:00 | PST | 74 | 95.4703 | 522.892 | 0.085365 | 83.623 | 158.4918 | 15.4683
2011-11-06 | 8:15 | PST | 70 | 92.7177 | 515.6862 | 0.058169 | 81.6956 | 155.5689 | 14.8336
2011-11-06 | 8:30 | PST | 76 | 96.8683 | 526.5402 | 0.10163 | 84.5982 | 159.9675 | 15.7923
2011-11-06 | 8:45 | PST | 56 | 83.5294 | 491.4169 | 0.0081037 | 75.1877 | 145.6355 | 12.7485
2011-11-06 | 9:00 | PST | 64 | 88.6958 | 505.1037 | 0.029165 | 78.8614 | 151.2556 | 13.9143
2011-11-06 | 9:15 | PST | 57 | 84.1631 | 493.1012 | 0.0098387 | 75.6404 | 146.3299 | 12.8905
2011-11-06 | 9:30 | PST | 60 | 86.0849 | 498.1998 | 0.016474 | 77.0096 | 148.4269 | 13.323
2011-11-06 | 9:45 | PST | 68 | 91.3629 | 512.1285 | 0.047032 | 80.7433 | 154.1217 | 14.5229
2011-11-06 | 10:00 | PST | 80 | 99.7079 | 533.927 | 0.13998 | 86.5718 | 162.9476 | 16.4537
2011-11-06 | 10:15 | PST | 73 | 94.7767 | 521.0793 | 0.077918 | 83.1383 | 157.7575 | 15.308
2011-11-06 | 10:30 | PST | 58 | 84.8003 | 494.7932 | 0.011803 | 76.0949 | 147.0266 | 13.0336
2011-11-06 | 10:45 | PST | 65 | 89.3573 | 506.8486 | 0.033114 | 79.329 | 151.9686 | 14.0648
2011-11-06 | 11:00 | PST | 69 | 92.0385 | 513.9036 | 0.052406 | 81.2185 | 154.8442 | 14.6777
2011-11-06 | 11:15 | PST | 58 | 84.8003 | 494.7932 | 0.011803 | 76.0949 | 147.0266 | 13.0336
2011-11-06 | 11:30 | PST | 65 | 89.3573 | 506.8486 | 0.033114 | 79.329 | 151.9686 | 14.0648
2011-11-06 | 11:45 | PST | 56 | 83.5294 | 491.4169 | 0.0081037 | 75.1877 | 145.6355 | 12.7485
2011-11-06 | 12:00 | PST | 70 | 92.7177 | 515.6862 | 0.058169 | 81.6956 | 155.5689 | 14.8336
2011-11-06 | 12:15 | PST | 70 | 92.7177 | 515.6862 | 0.058169 | 81.6956 | 155.5689 | 14.8336
2011-11-06 | 12:30 | PST | 71 | 93.4005 | 517.4763 | 0.064333 | 82.1746 | 156.2961 | 14.9906
2011-11-06 | 12:45 | PST | 67 | 90.6908 | 510.361 | 0.042034 | 80.27 | 153.4017 | 14.3691
2011-11-06 | 13:00 | PST | 69 | 92.0385 | 513.9036 | 0.052406 | 81.2185 | 154.8442 | 14.6777
2011-11-06 | 13:15 | PST | 59 | 85.4408 | 496.4927 | 0.01401 | 76.5513 | 147.7256 | 13.1778
2011-11-06 | 13:30 | PST | 64 | 88.6958 | 505.1037 | 0.029165 | 78.8614 | 151.2556 | 13.9143
2011-11-06 | 13:45 | PST | 74 | 95.4703 | 522.892 | 0.085365 | 83.623 | 158.4918 | 15.4683
2011-11-06 | 14:00 | PST | 72 | 94.0868 | 519.274 | 0.070912 | 82.6555 | 157.0256 | 15.1488
2011-11-06 | 14:15 | PST | 77 | 97.5727 | 528.3756 | 0.11047 | 85.0887 | 160.7089 | 15.956
2011-11-06 | 14:30 | PST | 80 | 99.7079 | 533.927 | 0.13998 | 86.5718 | 162.9476 | 16.4537
2011-11-06 | 14:45 | PST | 62 | 87.3834 | 501.6366 | 0.022226 | 77.9318 | 149.8366 | 13.6165
2011-11-06 | 15:00 | PST | 71 | 93.4005 | 517.4763 | 0.064333 | 82.1746 | 156.2961 | 14.9906
2011-11-06 | 15:15 | PST | 65 | 89.3573 | 506.8486 | 0.033114 | 79.329 | 151.9686 | 14.0648
2011-11-06 | 15:30 | PST | 79 | 98.9925 | 532.069 | 0.12963 | 86.0755 | 162.199 | 16.2867
2011-11-06 | 15:45 | PST | 63 | 88.0378 | 503.3664 | 0.02554 | 78.3956 | 150.5449 | 13.7649
2011-11-06 | 16:00 | PST | 73 | 94.7767 | 521.0793 | 0.077918 | 83.1383 | 157.7575 | 15.308
2011-11-06 | 16:15 | PST | 73 | 94.7767 | 521.0793 | 0.077918 | 83.1383 | 157.7575 | 15.308
2011-11-06 | 16:30 | PST | 82 | 101.1498 | 537.6657 | 0.16227 | 87.5703 | 164.4521 | 16.7912
2011-11-06 | 16:45 | PST | 70 | 92.7177 | 515.6862 | 0.058169 | 81.6956 | 155.5689 | 14.8336
2011-11-06 | 17:00 | PST | 80 | 99.7079 | 533.927 | 0.13998 | 86.5718 | 162.9476 | 16.4537
2011-11-06 | 17:15 | PST | 65 | 89.3573 | 506.8486 | 0.033114 | 79.329 | 151.9686 | 14.0648
2011-11-06 | 17:30 | PST | 81 | 100.427 | 535.7926 | 0.15086 | 87.0701 | 163.6986 | 16.6219
2011-11-06 | 17:45 | PST | 68 | 91.3629 | 512.1285 | 0.047032 | 80.7433 | 154.1217 | 14.5229
2011-11-06 | 18:00 | PST | 83 | 101.8762 | 539.5463 | 0.17424 | 88.0724 | 165.2079 | 16.9616
2011-11-06 | 18:15 | PST | 69 | 92.0385 | 513.9036 | 0.052406 | 81.2185 | 154.8442 | 14.6777
2011-11-06 | 18:30 | PST | 81 | 100.427 | 535.7926 | 0.15086 | 87.0701 | 163.6986 | 16.6219
2011-11-06 | 18:45 | PST | 78 | 98.2808 | 530.2185 | 0.1198 | 85.5812 | 161.4528 | 16.1207
2011-11-06 | 19:00 | PST | 76 | 96.8683 | 526.5402 | 0.10163 | 84.5982 | 159.9675 | 15.7923
2011-11-06 | 19:15 | PST | 66 | 90.0223 | 508.601 | 0.037399 | 79.7986 | 152.684 | 14.2164
2011-11-06 | 19:30 | PST | 73 | 94.7767 | 521.0793 | 0.077918 | 83.1383 | 157.7575 | 15.308
2011-11-06 | 19:45 | PST | 80 | 99.7079 | 533.927 | 0.13998 | 86.5718 | 162.9476 | 16.4537
2011-11-06 | 20:00 | PST | 89 | 106.3134 | 550.9884 | 0.2583 | 91.1264 | 169.7939 | 18.0085
2011-11-06 | 20:15 | PST | 72 | 94.0868 | 519.274 | 0.070912 | 82.6555 | 157.0256 | 15.1488
2011-11-06 | 20:30 | PST | 80 | 99.7079 | 533.927 | 0.13998 | 86.5718 | 162.9476 | 16.4537
2011-11-06 | 20:45 | PST | 76 | 96.8683 | 526.5402 | 0.10163 | 84.5982 | 159.9675 | 15.7923
2011-11-06 | 21:00 | PST | 69 | 92.0385 | 513.9036 | 0.052406 | 81.2185 | 154.8442 | 14.6777
2011-11-06 | 21:15 | PST | 82 | 101.1498 | 537.6657 | 0.16227 | 87.5703 | 164.4521 | 16.7912
2011-11-06 | 21:30 | PST | 81 | 100.427 | 535.7926 | 0.15086 | 87.0701 | 163.6986 | 16.6219
2011-11-06 | 21:45 | PST | 71 | 93.4005 | 517.4763 | 0.064333 | 82.1746 | 156.2961 | 14.9906
2011-11-06 | 22:00 | PST | 78 | 98.2808 | 530.2185 | 0.1198 | 85.5812 | 161.4528 | 16.1207
2011-11-06 | 22:15 | PST | 62 | 87.3834 | 501.6366 | 0.022226 | 77.9318 | 149.8366 | 13.6165
2011-11-06 | 22:30 | PST | 66 | 90.0223 | 508.601 | 0.037399 | 79.7986 | 152.684 | 14.2164
2011-11-06 | 22:45 | PST | 73 | 94.7767 | 521.0793 | 0.077918 | 83.1383 | 157.7575 | 15.308
2011-11-06 | 23:00 | PST | 64 | 88.6958 | 505.1037 | 0.029165 | 78.8614 | 151.2556 | 13.9143
2011-11-06 | 23:15 | PST | 68 | 91.3629 | 512.1285 | 0.047032 | 80.7433 | 154.1217 | 14.5229
2011-11-06 | 23:30 | PST | 76 | 96.8683 | 526.5402 | 0.10163 | 84.5982 | 159.9675 | 15.7923
2011-11-06 | 23:45 | PST | 76 | 96.8683 | 526.5402 | 0.10163 | 84.5982 | 159.9675 | 15.7923
2011-11-07 | 0:00 | PST | 70 | 92.7177 | 515.6862 | 0.058169 | 81.6956 | 155.5689 | 14.8336
2011-11-07 | 0:15 | PST | 61 | 86.7324 | 499.9144 | 0.019208 | 77.4698 | 149.1306 | 13.4692
2011-11-07 | 0:30 | PST | 76 | 96.8683 | 526.5402 | 0.10163 | 84.5982 | 159.9675 | 15.7923
2011-11-07 | 0:45 | PST | 61 | 86.7324 | 499.9144 | 0.019208 | 77.4698 | 149.1306 | 13.4692
2011-11-07 | 1:00 | PST | 80 | 99.7079 | 533.927 | 0.13998 | 86.5718 | 162.9476 | 16.4537
2011-11-07 | 1:15 | PST | 65 | 89.3573 | 506.8486 | 0.033114 | 79.329 | 151.9686 | 14.0648
2011-11-07 | 1:30 | PST | 61 | 86.7324 | 499.9144 | 0.019208 | 77.4698 | 149.1306 | 13.4692
2011-11-07 | 1:45 | PST | 72 | 94.0868 | 519.274 | 0.070912 | 82.6555 | 157.0256 | 15.1488
2011-11-07 | 2:00 | PST | 79 | 98.9925 | 532.069 | 0.12963 | 86.0755 | 162.199 | 16.2867
2011-11-07 | 2:15 | PST | 82 | 101.1498 | 537.6657 | 0.16227 | 87.5703 | 164.4521 | 16.7912
2011-11-07 | 2:30 | PST | 66 | 90.0223 | 508.601 | 0.037399 | 79.7986 | 152.684 | 14.2164
2011-11-07 | 2:45 | PST | 70 | 92.7177 | 515.6862 | 0.058169 | 81.6956 | 155.5689 | 14.8336
2011-11-07 | 3:00 | PST | 70 | 92.7177 | 515.6862 | 0.058169 | 81.6956 | 155.5689 | 14.8336
2011-11-07 | 3:15 | PST | 65 | 89.3573 | 506.8486 | 0.033114 | 79.329 | 151.9686 | 14.0648
2011-11-07 | 3:30 | PST | 71 | 93.4005 | 517.4763 | 0.064333 | 82.1746 | 156.2961 | 14.9906
2011-11-07 | 3:45 | PST | 62 | 87.3834 | 501.6366 | 0.022226 | 77.9318 | 149.8366 | 13.6165
2011-11-07 | 4:00 | PST | 58 | 84.8003 | 494.7932 | 0.011803 | 76.0949 | 147.0266 | 13.0336
2011-11-07 | 4:15 | PST | 69 | 92.0385 | 513.9036 | 0.052406 | 81.2185 | 154.8442 | 14.6777
2011-11-07 | 4:30 | PST | 69 | 92.0385 | 513.9036 | 0.052406 | 81.2185 | 154.8442 | 14.6777
2011-11-07 | 4:45 | PST | 61 | 86.7324 | 499.9144 | 0.019208 | 77.4698 | 149.1306 | 13.4692
2011-11-07 | 5:00 | PST | 70 | 92.7177 | 515.6862 | 0.058169 | 81.6956 | 155.5689 | 14.8336
2011-11-07 | 5:15 | PST | 73 | 94.7767 | 521.0793 | 0.077918 | 83.1383 | 157.7575 | 15.308
2011-11-07 | 5:30 | PST | 65 | 89.3573 | 506.8486 | 0.033114 | 79.329 | 151.9686 | 14.0648
2011-11-07 | 5:45 | PST | 59 | 85.4408 | 496.4927 | 0.01401 | 76.5513 | 147.7256 | 13.1778
2011-11-07 | 6:00 | PST | 68 | 91.3629 | 512.1285 | 0.047032 | 80.7433 | 154.1217 | 14.5229
2011-11-07 | 6:15 | PST | 60 | 86.0849 | 498.1998 | 0.016474 | 77.0096 | 148.4269 | 13.323
2011-11-07 | 6:30 | PST | 64 | 88.6958 | 505.1037 | 0.029165 | 78.8614 | 151.2556 | 13.9143
2011-11-07 | 6:45 | PST | 70 | 92.7177 | 515.6862 | 0.058169 | 81.6956 | 155.5689 | 14.8336
2011-11-07 | 7:00 | PST | 79 | 98.9925 | 532.069 | 0.12963 | 86.0755 | 162.199 | 16.2867
2011-11-07 | 7:15 | PST | 57 | 84.1631 | 493.1012 | 0.0098387 | 75.6404 | 146.3299 | 12.8905
2011-11-07 | 7:30 | PST | 57 | 84.1631 | 493.1012 | 0.0098387 | 75.6404 | 146.3299 | 12.8905
2011-11-07 | 7:45 | PST | 56 | 83.5294 | 491.4169 | 0.0081037 | 75.1877 | 145.6355 | 12.7485
2011-11-07 | 8:00 | PST | 65 | 89.3573 | 506.8486 | 0.033114 | 79.329 | 151.9686 | 14.0648
2011-11-07 | 8:15 | PST | 55 | 82.8992 | 489.7401 | 0.0065841 | 74.7368 | 144.9435 | 12.6075
2011-11-07 | 8:30 | PST | 65 | 89.3573 | 506.8486 | 0.033114 | 79.329 | 151.9686 | 14.0648
2011-11-07 | 8:45 | PST | 75 | 96.1675 | 524.7124 | 0.093263 | 84.1097 | 159.2285 | 15.6297
2011-11-07 | 9:00 | PST | 62 | 87.3834 | 501.6366 | 0.022226 | 77.9318 | 149.8366 | 13.6165
2011-11-07 | 9:15 | PST | 67 | 90.6908 | 510.361 | 0.042034 | 80.27 | 153.4017 | 14.3691
2011-11-07 | 9:30 | PST | 68 | 91.3629 | 512.1285 | 0.047032 | 80.7433 | 154.1217 | 14.5229
2011-11-07 | 9:45 | PST | 62 | 87.3834 | 501.6366 | 0.022226 | 77.9318 | 149.8366 | 13.6165
2011-11-07 | 10:00 | PST | 64 | 88.6958 | 505.1037 | 0.029165 | 78.8614 | 151.2556 | 13.9143
2011-11-07 | 10:15 | PST | 60 | 86.0849 | 498.1998 | 0.016474 | 77.0096 | 148.4269 | 13.323
2011-11-07 | 10:30 | PST | 55 | 82.8992 | 489.7401 | 0.0065841 | 74.7368 | 144.9435 | 12.6075
2011-11-07 | 10:45 | PST | 60 | 86.0849 | 498.1998 | 0.016474 | 77.0096 | 148.4269 | 13.323
2011-11-07 | 11:00 | PST | 66 | 90.0223 | 508.601 | 0.037399 | 79.7986 | 152.684 | 14.2164
2011-11-07 | 11:15 | PST | 62 | 87.3834 | 501.6366 | 0.022226 | 77.9318 | 149.8366 | 13.6165
2011-11-07 | 11:30 | PST | 63 | 88.0378 | 503.3664 | 0.02554 | 78.3956 | 150.5449 | 13.7649
2011-11-07 | 11:45 | PST | 59 | 85.4408 | 496.4927 | 0.01401 | 76.5513 | 147.7256 | 13.1778
2011-11-07 | 12:00 | PST | 63 | 88.0378 | 503.3664 | 0.02554 | 78.3956 | 150.5449 | 13.7649
2011-11-07 | 12:15 | PST | 58 | 84.8003 | 494.7932 | 0.011803 | 76.0949 | 147.0266 | 13.0336
2011-11-07 | 12:30 | PST | 65 | 89.3573 | 506.8486 | 0.033114 | 79.329 | 151.9686 | 14.0648
2011-11-07 | 12:45 | PST | 62 | 87.3834 | 501.6366 | 0.022226 | 77.9318 | 149.8366 | 13.6165
2011-11-07 | 13:00 | PST | 56 | 83.5294 | 491.4169 | 0.0081037 | 75.1877 | 145.6355 | 12.7485
2011-11-07 | 13:15 | PST | 60 | 86.0849 | 498.1998 | 0.016474 | 77.0096 | 148.4269 | 13.323
2011-11-07 | 13:30 | PST | 69 | 92.0385 | 513.9036 | 0.052406 | 81.2185 | 154.8442 | 14.6777
2011-11-07 | 13:45 | PST | 67 | 90.6908 | 510.361 | 0.042034 | 80.27 | 153.4017 | 14.3691
2011-11-07 | 14:00 | PST | 65 | 89.3573 | 506.8486 | 0.033114 | 79.329 | 151.9686 | 14.0648
2011-11-07 | 14:15 | PST | 69 | 92.0385 | 513.9036 | 0.052406 | 81.2185 | 154.8442 | 14.6777
2011-11-07 | 14:30 | PST | 67 | 90.6908 | 510.361 | 0.042034 | 80.27 | 153.4017 | 14.3691
2011-11-07 | 14:45 | PST | 66 | 90.0223 | 508.601 | 0.037399 | 79.7986 | 152.684 | 14.2164
2011-11-07 | 15:00 | PST | 71 | 93.4005 | 517.4763 | 0.064333 | 82.1746 | 156.2961 | 14.9906
2011-11-07 | 15:15 | PST | 71 | 93.4005 | 517.4763 | 0.064333 | 82.1746 | 156.2961 | 14.9906
2011-11-07 | 15:30 | PST | 74 | 95.4703 | 522.892 | 0.085365 | 83.623 | 158.4918 | 15.4683
2011-11-07 | 15:45 | PST | 59 | 85.4408 | 496.4927 | 0.01401 | 76.5513 | 147.7256 | 13.1778
2011-11-07 | 16:00 | PST | 62 | 87.3834 | 501.6366 | 0.022226 | 77.9318 | 149.8366 | 13.6165
2011-11-07 | 16:15 | PST | 78 | 98.2808 | 530.2185 | 0.1198 | 85.5812 | 161.4528 | 16.1207
2011-11-07 | 16:30 | PST | 84 | 102.6064 | 541.4344 | 0.18677 | 88.5765 | 165.9662 | 17.1332
2011-11-07 | 16:45 | PST | 75 | 96.1675 | 524.7124 | 0.093263 | 84.1097 | 159.2285 | 15.6297
2011-11-07 | 17:00 | PST | 70 | 92.7177 | 515.6862 | 0.058169 | 81.6956 | 155.5689 | 14.8336
2011-11-07 | 17:15 | PST | 75 | 96.1675 | 524.7124 | 0.093263 | 84.1097 | 159.2285 | 15.6297
2011-11-07 | 17:30 | PST | 76 | 96.8683 | 526.5402 | 0.10163 | 84.5982 | 159.9675 | 15.7923
2011-11-07 | 17:45 | PST | 79 | 98.9925 | 532.069 | 0.12963 | 86.0755 | 162.199 | 16.2867
2011-11-07 | 18:00 | PST | 72 | 94.0868 | 519.274 | 0.070912 | 82.6555 | 157.0256 | 15.1488
2011-11-07 | 18:15 | PST | 79 | 98.9925 | 532.069 | 0.12963 | 86.0755 | 162.199 | 16.2867
2011-11-07 | 18:30 | PST | 75 | 96.1675 | 524.7124 | 0.093263 | 84.1097 | 159.2285 | 15.6297
2011-11-07 | 18:45 | PST | 75 | 96.1675 | 524.7124 | 0.093263 | 84.1097 | 159.2285 | 15.6297
2011-11-07 | 19:00 | PST | 73 | 94.7767 | 521.0793 | 0.077918 | 83.1383 | 157.7575 | 15.308
2011-11-07 | 19:15 | PST | 92 | 108.5828 | 556.8113 | 0.30876 | 92.6801 | 172.1197 | 18.5476
2011-11-07 | 19:30 | PST | 66 | 90.0223 | 508.601 | 0.037399 | 79.7986 | 152.684 | 14.2164
2011-11-07 | 19:45 | PST | 75 | 96.1675 | 524.7124 | 0.093263 | 84.1097 | 159.2285 | 15.6297
2011-11-07 | 20:00 | PST | 73 | 94.7767 | 521.0793 | 0.077918 | 83.1383 | 157.7575 | 15.308
2011-11-07 | 20:15 | PST | 66 | 90.0223 | 508.601 | 0.037399 | 79.7986 | 152.684 | 14.2164
2011-11-07 | 20:30 | PST | 83 | 101.8762 | 539.5463 | 0.17424 | 88.0724 | 165.2079 | 16.9616
2011-11-07 | 20:45 | PST | 82 | 101.1498 | 537.6657 | 0.16227 | 87.5703 | 164.4521 | 16.7912
2011-11-07 | 21:00 | PST | 80 | 99.7079 | 533.927 | 0.13998 | 86.5718 | 162.9476 | 16.4537
2011-11-07 | 21:15 | PST | 69 | 92.0385 | 513.9036 | 0.052406 | 81.2185 | 154.8442 | 14.6777
2011-11-07 | 21:30 | PST | 83 | 101.8762 | 539.5463 | 0.17424 | 88.0724 | 165.2079 | 16.9616
2011-11-07 | 21:45 | PST | 86 | 104.078 | 545.2334 | 0.21357 | 89.5906 | 167.49 | 17.4799
2011-11-07 | 22:00 | PST | 58 | 84.8003 | 494.7932 | 0.011803 | 76.0949 | 147.0266 | 13.0336
2011-11-07 | 22:15 | PST | 71 | 93.4005 | 517.4763 | 0.064333 | 82.1746 | 156.2961 | 14.9906
2011-11-07 | 22:30 | PST | 76 | 96.8683 | 526.5402 | 0.10163 | 84.5982 | 159.9675 | 15.7923
2011-11-07 | 22:45 | PST | 69 | 92.0385 | 513.9036 | 0.052406 | 81.2185 | 154.8442 | 14.6777
2011-11-07 | 23:00 | PST | 75 | 96.1675 | 524.7124 | 0.093263 | 84.1097 | 159.2285 | 15.6297
2011-11-07 | 23:15 | PST | 76 | 96.8683 | 526.5402 | 0.10163 | 84.5982 | 159.9675 | 15.7923
2011-11-07 | 23:30 | PST | 65 | 89.3573 | 506.8486 | 0.033114 | 79.329 | 151.9686 | 14.0648
2011-11-07 | 23:45 | PST | 80 | 99.7079 | 533.927 | 0.13998 | 86.5718 | 162.9476 | 16.4537
2011-11-08 | 0:00 | PST | 79 | 98.9925 | 532.069 | 0.12963 | 86.0755 | 162.199 | 16.2867
2011-11-08 | 0:15 | PST | 82 | 101.1498 | 537.6657 | 0.16227 | 87.5703 | 164.4521 | 16.7912
2011-11-08 | 0:30 | PST | 98 | 113.2248 | 568.6609 | 0.42811 | 95.8412 | 176.8377 | 19.6578
2011-11-08 | 0:45 | PST | 71 | 93.4005 | 517.4763 | 0.064333 | 82.1746 | 156.2961 | 14.9906
2011-11-08 | 1:00 | PST | 65 | 89.3573 | 506.8486 | 0.033114 | 79.329 | 151.9686 | 14.0648
2011-11-08 | 1:15 | PST | 65 | 89.3573 | 506.8486 | 0.033114 | 79.329 | 151.9686 | 14.0648
2011-11-08 | 1:30 | PST | 65 | 89.3573 | 506.8486 | 0.033114 | 79.329 | 151.9686 | 14.0648
2011-11-08 | 1:45 | PST | 69 | 92.0385 | 513.9036 | 0.052406 | 81.2185 | 154.8442 | 14.6777
2011-11-08 | 2:00 | PST | 76 | 96.8683 | 526.5402 | 0.10163 | 84.5982 | 159.9675 | 15.7923
2011-11-08 | 2:15 | PST | 65 | 89.3573 | 506.8486 | 0.033114 | 79.329 | 151.9686 | 14.0648
2011-11-08 | 2:30 | PST | 65 | 89.3573 | 506.8486 | 0.033114 | 79.329 | 151.9686 | 14.0648
2011-11-08 | 2:45 | PST | 68 | 91.3629 | 512.1285 | 0.047032 | 80.7433 | 154.1217 | 14.5229
2011-11-08 | 3:00 | PST | 66 | 90.0223 | 508.601 | 0.037399 | 79.7986 | 152.684 | 14.2164
2011-11-08 | 3:15 | PST | 63 | 88.0378 | 503.3664 | 0.02554 | 78.3956 | 150.5449 | 13.7649
2011-11-08 | 3:30 | PST | 85 | 103.3403 | 543.3301 | 0.19988 | 89.0825 | 166.7269 | 17.306
2011-11-08 | 3:45 | PST | 62 | 87.3834 | 501.6366 | 0.022226 | 77.9318 | 149.8366 | 13.6165
2011-11-08 | 4:00 | PST | 61 | 86.7324 | 499.9144 | 0.019208 | 77.4698 | 149.1306 | 13.4692
2011-11-08 | 4:15 | PST | 62 | 87.3834 | 501.6366 | 0.022226 | 77.9318 | 149.8366 | 13.6165
2011-11-08 | 4:30 | PST | 65 | 89.3573 | 506.8486 | 0.033114 | 79.329 | 151.9686 | 14.0648
2011-11-08 | 4:45 | PST | 71 | 93.4005 | 517.4763 | 0.064333 | 82.1746 | 156.2961 | 14.9906
2011-11-08 | 5:00 | PST | 75 | 96.1675 | 524.7124 | 0.093263 | 84.1097 | 159.2285 | 15.6297
2011-11-08 | 5:15 | PST | 62 | 87.3834 | 501.6366 | 0.022226 | 77.9318 | 149.8366 | 13.6165
2011-11-08 | 5:30 | PST | 70 | 92.7177 | 515.6862 | 0.058169 | 81.6956 | 155.5689 | 14.8336
2011-11-08 | 5:45 | PST | 66 | 90.0223 | 508.601 | 0.037399 | 79.7986 | 152.684 | 14.2164
2011-11-08 | 6:00 | PST | 63 | 88.0378 | 503.3664 | 0.02554 | 78.3956 | 150.5449 | 13.7649
2011-11-08 | 6:15 | PST | 60 | 86.0849 | 498.1998 | 0.016474 | 77.0096 | 148.4269 | 13.323
2011-11-08 | 6:30 | PST | 64 | 88.6958 | 505.1037 | 0.029165 | 78.8614 | 151.2556 | 13.9143
2011-11-08 | 6:45 | PST | 64 | 88.6958 | 505.1037 | 0.029165 | 78.8614 | 151.2556 | 13.9143
2011-11-08 | 7:00 | PST | 60 | 86.0849 | 498.1998 | 0.016474 | 77.0096 | 148.4269 | 13.323
2011-11-08 | 7:15 | PST | 62 | 87.3834 | 501.6366 | 0.022226 | 77.9318 | 149.8366 | 13.6165
2011-11-08 | 7:30 | PST | 69 | 92.0385 | 513.9036 | 0.052406 | 81.2185 | 154.8442 | 14.6777
2011-11-08 | 7:45 | PST | 67 | 90.6908 | 510.361 | 0.042034 | 80.27 | 153.4017 | 14.3691
2011-11-08 | 8:00 | PST | 78 | 98.2808 | 530.2185 | 0.1198 | 85.5812 | 161.4528 | 16.1207
2011-11-08 | 8:15 | PST | 75 | 96.1675 | 524.7124 | 0.093263 | 84.1097 | 159.2285 | 15.6297
2011-11-08 | 8:30 | PST | 67 | 90.6908 | 510.361 | 0.042034 | 80.27 | 153.4017 | 14.3691
2011-11-08 | 8:45 | PST | 59 | 85.4408 | 496.4927 | 0.01401 | 76.5513 | 147.7256 | 13.1778
2011-11-08 | 9:00 | PST | 62 | 87.3834 | 501.6366 | 0.022226 | 77.9318 | 149.8366 | 13.6165
2011-11-08 | 9:15 | PST | 72 | 94.0868 | 519.274 | 0.070912 | 82.6555 | 157.0256 | 15.1488
2011-11-08 | 9:30 | PST | 62 | 87.3834 | 501.6366 | 0.022226 | 77.9318 | 149.8366 | 13.6165
2011-11-08 | 9:45 | PST | 72 | 94.0868 | 519.274 | 0.070912 | 82.6555 | 157.0256 | 15.1488
2011-11-08 | 10:00 | PST | 66 | 90.0223 | 508.601 | 0.037399 | 79.7986 | 152.684 | 14.2164
2011-11-08 | 10:15 | PST | 62 | 87.3834 | 501.6366 | 0.022226 | 77.9318 | 149.8366 | 13.6165
2011-11-08 | 10:30 | PST | 70 | 92.7177 | 515.6862 | 0.058169 | 81.6956 | 155.5689 | 14.8336
2011-11-08 | 10:45 | PST | 61 | 86.7324 | 499.9144 | 0.019208 | 77.4698 | 149.1306 | 13.4692
2011-11-08 | 11:00 | PST | 77 | 97.5727 | 528.3756 | 0.11047 | 85.0887 | 160.7089 | 15.956
2011-11-08 | 11:15 | PST | 66 | 90.0223 | 508.601 | 0.037399 | 79.7986 | 152.684 | 14.2164
2011-11-08 | 11:30 | PST | 64 | 88.6958 | 505.1037 | 0.029165 | 78.8614 | 151.2556 | 13.9143
2011-11-08 | 11:45 | PST | 71 | 93.4005 | 517.4763 | 0.064333 | 82.1746 | 156.2961 | 14.9906
2011-11-08 | 12:00 | PST | 68 | 91.3629 | 512.1285 | 0.047032 | 80.7433 | 154.1217 | 14.5229
2011-11-08 | 12:15 | PST | 70 | 92.7177 | 515.6862 | 0.058169 | 81.6956 | 155.5689 | 14.8336
2011-11-08 | 12:30 | PST | 61 | 86.7324 | 499.9144 | 0.019208 | 77.4698 | 149.1306 | 13.4692
2011-11-08 | 12:45 | PST | 84 | 102.6064 | 541.4344 | 0.18677 | 88.5765 | 165.9662 | 17.1332
2011-11-08 | 13:00 | PST | 76 | 96.8683 | 526.5402 | 0.10163 | 84.5982 | 159.9675 | 15.7923
2011-11-08 | 13:15 | PST | 61 | 86.7324 | 499.9144 | 0.019208 | 77.4698 | 149.1306 | 13.4692
2011-11-08 | 13:30 | PST | 70 | 92.7177 | 515.6862 | 0.058169 | 81.6956 | 155.5689 | 14.8336
2011-11-08 | 13:45 | PST | 65 | 89.3573 | 506.8486 | 0.033114 | 79.329 | 151.9686 | 14.0648
2011-11-08 | 14:00 | PST | 71 | 93.4005 | 517.4763 | 0.064333 | 82.1746 | 156.2961 | 14.9906
2011-11-08 | 14:15 | PST | 65 | 89.3573 | 506.8486 | 0.033114 | 79.329 | 151.9686 | 14.0648
2011-11-08 | 14:30 | PST | 82 | 101.1498 | 537.6657 | 0.16227 | 87.5703 | 164.4521 | 16.7912
2011-11-08 | 14:45 | PST | 80 | 99.7079 | 533.927 | 0.13998 | 86.5718 | 162.9476 | 16.4537
2011-11-08 | 15:00 | PST | 70 | 92.7177 | 515.6862 | 0.058169 | 81.6956 | 155.5689 | 14.8336
2011-11-08 | 15:15 | PST | 69 | 92.0385 | 513.9036 | 0.052406 | 81.2185 | 154.8442 | 14.6777
2011-11-08 | 15:30 | PST | 71 | 93.4005 | 517.4763 | 0.064333 | 82.1746 | 156.2961 | 14.9906
2011-11-08 | 15:45 | PST | 69 | 92.0385 | 513.9036 | 0.052406 | 81.2185 | 154.8442 | 14.6777
2011-11-08 | 16:00 | PST | 69 | 92.0385 | 513.9036 | 0.052406 | 81.2185 | 154.8442 | 14.6777
2011-11-08 | 16:15 | PST | 71 | 93.4005 | 517.4763 | 0.064333 | 82.1746 | 156.2961 | 14.9906
2011-11-08 | 16:30 | PST | 64 | 88.6958 | 505.1037 | 0.029165 | 78.8614 | 151.2556 | 13.9143
2011-11-08 | 16:45 | PST | 69 | 92.0385 | 513.9036 | 0.052406 | 81.2185 | 154.8442 | 14.6777
2011-11-08 | 17:00 | PST | 74 | 95.4703 | 522.892 | 0.085365 | 83.623 | 158.4918 | 15.4683
2011-11-08 | 17:15 | PST | 82 | 101.1498 | 537.6657 | 0.16227 | 87.5703 | 164.4521 | 16.7912
2011-11-08 | 17:30 | PST | 70 | 92.7177 | 515.6862 | 0.058169 | 81.6956 | 155.5689 | 14.8336
2011-11-08 | 17:45 | PST | 87 | 104.8194 | 547.1442 | 0.22787 | 90.1005 | 168.2555 | 17.6549
2011-11-08 | 18:00 | PST | 77 | 97.5727 | 528.3756 | 0.11047 | 85.0887 | 160.7089 | 15.956
2011-11-08 | 18:15 | PST | 81 | 100.427 | 535.7926 | 0.15086 | 87.0701 | 163.6986 | 16.6219
2011-11-08 | 18:30 | PST | 77 | 97.5727 | 528.3756 | 0.11047 | 85.0887 | 160.7089 | 15.956
2011-11-08 | 18:45 | PST | 75 | 96.1675 | 524.7124 | 0.093263 | 84.1097 | 159.2285 | 15.6297
2011-11-08 | 19:00 | PST | 72 | 94.0868 | 519.274 | 0.070912 | 82.6555 | 157.0256 | 15.1488
2011-11-08 | 19:15 | PST | 84 | 102.6064 | 541.4344 | 0.18677 | 88.5765 | 165.9662 | 17.1332
2011-11-08 | 19:30 | PST | 83 | 101.8762 | 539.5463 | 0.17424 | 88.0724 | 165.2079 | 16.9616
2011-11-08 | 19:45 | PST | 79 | 98.9925 | 532.069 | 0.12963 | 86.0755 | 162.199 | 16.2867
2011-11-08 | 20:00 | PST | 64 | 88.6958 | 505.1037 | 0.029165 | 78.8614 | 151.2556 | 13.9143
2011-11-08 | 20:15 | PST | 76 | 96.8683 | 526.5402 | 0.10163 | 84.5982 | 159.9675 | 15.7923
2011-11-08 | 20:30 | PST | 86 | 104.078 | 545.2334 | 0.21357 | 89.5906 | 167.49 | 17.4799
2011-11-08 | 20:45 | PST | 71 | 93.4005 | 517.4763 | 0.064333 | 82.1746 | 156.2961 | 14.9906
2011-11-08 | 21:00 | PST | 72 | 94.0868 | 519.274 | 0.070912 | 82.6555 | 157.0256 | 15.1488
2011-11-08 | 21:15 | PST | 73 | 94.7767 | 521.0793 | 0.077918 | 83.1383 | 157.7575 | 15.308
2011-11-08 | 21:30 | PST | 93 | 109.3469 | 558.7673 | 0.32691 | 93.2019 | 172.8999 | 18.7297
2011-11-08 | 21:45 | PST | 71 | 93.4005 | 517.4763 | 0.064333 | 82.1746 | 156.2961 | 14.9906
2011-11-08 | 22:00 | PST | 92 | 108.5828 | 556.8113 | 0.30876 | 92.6801 | 172.1197 | 18.5476
2011-11-08 | 22:15 | PST | 72 | 94.0868 | 519.274 | 0.070912 | 82.6555 | 157.0256 | 15.1488
2011-11-08 | 22:30 | PST | 80 | 99.7079 | 533.927 | 0.13998 | 86.5718 | 162.9476 | 16.4537
2011-11-08 | 22:45 | PST | 78 | 98.2808 | 530.2185 | 0.1198 | 85.5812 | 161.4528 | 16.1207
2011-11-08 | 23:00 | PST | 63 | 88.0378 | 503.3664 | 0.02554 | 78.3956 | 150.5449 | 13.7649
2011-11-08 | 23:15 | PST | 71 | 93.4005 | 517.4763 | 0.064333 | 82.1746 | 156.2961 | 14.9906
2011-11-08 | 23:30 | PST | 73 | 94.7767 | 521.0793 | 0.077918 | 83.1383 | 157.7575 | 15.308
2011-11-08 | 23:45 | PST | 76 | 96.8683 | 526.5402 | 0.10163 | 84.5982 | 159.9675 | 15.7923
2011-11-09 | 0:00 | PST | 65 | 89.3573 | 506.8486 | 0.033114 | 79.329 | 151.9686 | 14.0648
2011-11-09 | 0:15 | PST | 77 | 97.5727 | 528.3756 | 0.11047 | 85.0887 | 160.7089 | 15.956
2011-11-09 | 0:30 | PST | 68 | 91.3629 | 512.1285 | 0.047032 | 80.7433 | 154.1217 | 14.5229
2011-11-09 | 0:45 | PST | 82 | 101.1498 | 537.6657 | 0.16227 | 87.5703 | 164.4521 | 16.7912
2011-11-09 | 1:00 | PST | 66 | 90.0223 | 508.601 | 0.037399 | 79.7986 | 152.684 | 14.2164
2011-11-09 | 1:15 | PST | 70 | 92.7177 | 515.6862 | 0.058169 | 81.6956 | 155.5689 | 14.8336
2011-11-09 | 1:30 | PST | 81 | 100.427 | 535.7926 | 0.15086 | 87.0701 | 163.6986 | 16.6219
2011-11-09 | 1:45 | PST | 61 | 86.7324 | 499.9144 | 0.019208 | 77.4698 | 149.1306 | 13.4692
2011-11-09 | 2:00 | PST | 61 | 86.7324 | 499.9144 | 0.019208 | 77.4698 | 149.1306 | 13.4692
2011-11-09 | 2:15 | PST | 64 | 88.6958 | 505.1037 | 0.029165 | 78.8614 | 151.2556 | 13.9143
2011-11-09 | 2:30 | PST | 64 | 88.6958 | 505.1037 | 0.029165 | 78.8614 | 151.2556 | 13.9143
2011-11-09 | 2:45 | PST | 70 | 92.7177 | 515.6862 | 0.058169 | 81.6956 | 155.5689 | 14.8336
2011-11-09 | 3:00 | PST | 67 | 90.6908 | 510.361 | 0.042034 | 80.27 | 153.4017 | 14.3691
2011-11-09 | 3:15 | PST | 68 | 91.3629 | 512.1285 | 0.047032 | 80.7433 | 154.1217 | 14.5229
2011-11-09 | 3:30 | PST | 67 | 90.6908 | 510.361 | 0.042034 | 80.27 | 153.4017 | 14.3691
2011-11-09 | 3:45 | PST | 67 | 90.6908 | 510.361 | 0.042034 | 80.27 | 153.4017 | 14.3691
2011-11-09 | 4:00 | PST | 71 | 93.4005 | 517.4763 | 0.064333 | 82.1746 | 156.2961 | 14.9906
2011-11-09 | 4:15 | PST | 58 | 84.8003 | 494.7932 | 0.011803 | 76.0949 | 147.0266 | 13.0336
2011-11-09 | 4:30 | PST | 71 | 93.4005 | 517.4763 | 0.064333 | 82.1746 | 156.2961 | 14.9906
2011-11-09 | 4:45 | PST | 62 | 87.3834 | 501.6366 | 0.022226 | 77.9318 | 149.8366 | 13.6165
2011-11-09 | 5:00 | PST | 60 | 86.0849 | 498.1998 | 0.016474 | 77.0096 | 148.4269 | 13.323
2011-11-09 | 5:15 | PST | 56 | 83.5294 | 491.4169 | 0.0081037 | 75.1877 | 145.6355 | 12.7485
2011-11-09 | 5:30 | PST | 61 | 86.7324 | 499.9144 | 0.019208 | 77.4698 | 149.1306 | 13.4692
2011-11-09 | 5:45 | PST | 65 | 89.3573 | 506.8486 | 0.033114 | 79.329 | 151.9686 | 14.0648
2011-11-09 | 6:00 | PST | 62 | 87.3834 | 501.6366 | 0.022226 | 77.9318 | 149.8366 | 13.6165
2011-11-09 | 6:15 | PST | 65 | 89.3573 | 506.8486 | 0.033114 | 79.329 | 151.9686 | 14.0648
2011-11-09 | 6:30 | PST | 72 | 94.0868 | 519.274 | 0.070912 | 82.6555 | 157.0256 | 15.1488
2011-11-09 | 6:45 | PST | 58 | 84.8003 | 494.7932 | 0.011803 | 76.0949 | 147.0266 | 13.0336
2011-11-09 | 7:00 | PST | 58 | 84.8003 | 494.7932 | 0.011803 | 76.0949 | 147.0266 | 13.0336
2011-11-09 | 7:15 | PST | 63 | 88.0378 | 503.3664 | 0.02554 | 78.3956 | 150.5449 | 13.7649
2011-11-09 | 7:30 | PST | 59 | 85.4408 | 496.4927 | 0.01401 | 76.5513 | 147.7256 | 13.1778
2011-11-09 | 7:45 | PST | 61 | 86.7324 | 499.9144 | 0.019208 | 77.4698 | 149.1306 | 13.4692
2011-11-09 | 8:00 | PST | 59 | 85.4408 | 496.4927 | 0.01401 | 76.5513 | 147.7256 | 13.1778
2011-11-09 | 8:15 | PST | 58 | 84.8003 | 494.7932 | 0.011803 | 76.0949 | 147.0266 | 13.0336
2011-11-09 | 8:30 | PST | 59 | 85.4408 | 496.4927 | 0.01401 | 76.5513 | 147.7256 | 13.1778
2011-11-09 | 8:45 | PST | 70 | 92.7177 | 515.6862 | 0.058169 | 81.6956 | 155.5689 | 14.8336
2011-11-09 | 9:00 | PST | 64 | 88.6958 | 505.1037 | 0.029165 | 78.8614 | 151.2556 | 13.9143
2011-11-09 | 9:15 | PST | 69 | 92.0385 | 513.9036 | 0.052406 | 81.2185 | 154.8442 | 14.6777
2011-11-09 | 9:30 | PST | 62 | 87.3834 | 501.6366 | 0.022226 | 77.9318 | 149.8366 | 13.6165
2011-11-09 | 9:45 | PST | 59 | 85.4408 | 496.4927 | 0.01401 | 76.5513 | 147.7256 | 13.1778
2011-11-09 | 10:00 | PST | 79 | 98.9925 | 532.069 | 0.12963 | 86.0755 | 162.199 | 16.2867
2011-11-09 | 10:15 | PST | 59 | 85.4408 | 496.4927 | 0.01401 | 76.5513 | 147.7256 | 13.1778
2011-11-09 | 10:30 | PST | 63 | 88.0378 | 503.3664 | 0.02554 | 78.3956 | 150.5449 | 13.7649
2011-11-09 | 10:45 | PST | 65 | 89.3573 | 506.8486 | 0.033114 | 79.329 | 151.9686 | 14.0648
2011-11-09 | 11:00 | PST | 64 | 88.6958 | 505.1037 | 0.029165 | 78.8614 | 151.2556 | 13.9143
2011-11-09 | 11:15 | PST | 64 | 88.6958 | 505.1037 | 0.029165 | 78.8614 | 151.2556 | 13.9143
2011-11-09 | 11:30 | PST | 64 | 88.6958 | 505.1037 | 0.029165 | 78.8614 | 151.2556 | 13.9143
2011-11-09 | 11:45 | PST | 66 | 90.0223 | 508.601 | 0.037399 | 79.7986 | 152.684 | 14.2164
2011-11-09 | 12:00 | PST | 58 | 84.8003 | 494.7932 | 0.011803 | 76.0949 | 147.0266 | 13.0336
2011-11-09 | 12:15 | PST | 72 | 94.0868 | 519.274 | 0.070912 | 82.6555 | 157.0256 | 15.1488
2011-11-09 | 12:30 | PST | 63 | 88.0378 | 503.3664 | 0.02554 | 78.3956 | 150.5449 | 13.7649
2011-11-09 | 12:45 | PST | 64 | 88.6958 | 505.1037 | 0.029165 | 78.8614 | 151.2556 | 13.9143
2011-11-09 | 13:00 | PST | 63 | 88.0378 | 503.3664 | 0.02554 | 78.3956 | 150.5449 | 13.7649
2011-11-09 | 13:15 | PST | 71 | 93.4005 | 517.4763 | 0.064333 | 82.1746 | 156.2961 | 14.9906
2011-11-09 | 13:30 | PST | 64 | 88.6958 | 505.1037 | 0.029165 | 78.8614 | 151.2556 | 13.9143
2011-11-09 | 13:45 | PST | 81 | 100.427 | 535.7926 | 0.15086 | 87.0701 | 163.6986 | 16.6219
2011-11-09 | 14:00 | PST | 62 | 87.3834 | 501.6366 | 0.022226 | 77.9318 | 149.8366 | 13.6165
2011-11-09 | 14:15 | PST | 65 | 89.3573 | 506.8486 | 0.033114 | 79.329 | 151.9686 | 14.0648
2011-11-09 | 14:30 | PST | 69 | 92.0385 | 513.9036 | 0.052406 | 81.2185 | 154.8442 | 14.6777
2011-11-09 | 14:45 | PST | 74 | 95.4703 | 522.892 | 0.085365 | 83.623 | 158.4918 | 15.4683
2011-11-09 | 15:00 | PST | 76 | 96.8683 | 526.5402 | 0.10163 | 84.5982 | 159.9675 | 15.7923
2011-11-09 | 15:15 | PST | 69 | 92.0385 | 513.9036 | 0.052406 | 81.2185 | 154.8442 | 14.6777
2011-11-09 | 15:30 | PST | 67 | 90.6908 | 510.361 | 0.042034 | 80.27 | 153.4017 | 14.3691
2011-11-09 | 15:45 | PST | 84 | 102.6064 | 541.4344 | 0.18677 | 88.5765 | 165.9662 | 17.1332
2011-11-09 | 16:00 | PST | 62 | 87.3834 | 501.6366 | 0.022226 | 77.9318 | 149.8366 | 13.6165
2011-11-09 | 16:15 | PST | 64 | 88.6958 | 505.1037 | 0.029165 | 78.8614 | 151.2556 | 13.9143
2011-11-09 | 16:30 | PST | 70 | 92.7177 | 515.6862 | 0.058169 | 81.6956 | 155.5689 | 14.8336
2011-11-09 | 16:45 | PST | 80 | 99.7079 | 533.927 | 0.13998 | 86.5718 | 162.9476 | 16.4537
2011-11-09 | 17:00 | PST | 82 | 101.1498 | 537.6657 | 0.16227 | 87.5703 | 164.4521 | 16.7912
2011-11-09 | 17:15 | PST | 71 | 93.4005 | 517.4763 | 0.064333 | 82.1746 | 156.2961 | 14.9906
2011-11-09 | 17:30 | PST | 78 | 98.2808 | 530.2185 | 0.1198 | 85.5812 | 161.4528 | 16.1207
2011-11-09 | 17:45 | PST | 71 | 93.4005 | 517.4763 | 0.064333 | 82.1746 | 156.2961 | 14.9906
2011-11-09 | 18:00 | PST | 75 | 96.1675 | 524.7124 | 0.093263 | 84.1097 | 159.2285 | 15.6297
2011-11-09 | 18:15 | PST | 67 | 90.6908 | 510.361 | 0.042034 | 80.27 | 153.4017 | 14.3691
2011-11-09 | 18:30 | PST | 80 | 99.7079 | 533.927 | 0.13998 | 86.5718 | 162.9476 | 16.4537
2011-11-09 | 18:45 | PST | 72 | 94.0868 | 519.274 | 0.070912 | 82.6555 | 157.0256 | 15.1488
2011-11-09 | 19:00 | PST | 71 | 93.4005 | 517.4763 | 0.064333 | 82.1746 | 156.2961 | 14.9906
2011-11-09 | 19:15 | PST | 75 | 96.1675 | 524.7124 | 0.093263 | 84.1097 | 159.2285 | 15.6297
2011-11-09 | 19:30 | PST | 71 | 93.4005 | 517.4763 | 0.064333 | 82.1746 | 156.2961 | 14.9906
2011-11-09 | 19:45 | PST | 74 | 95.4703 | 522.892 | 0.085365 | 83.623 | 158.4918 | 15.4683
2011-11-09 | 20:00 | PST | 86 | 104.078 | 545.2334 | 0.21357 | 89.5906 | 167.49 | 17.4799
2011-11-09 | 20:15 | PST | 78 | 98.2808 | 530.2185 | 0.1198 | 85.5812 | 161.4528 | 16.1207
2011-11-09 | 20:30 | PST | 78 | 98.2808 | 530.2185 | 0.1198 | 85.5812 | 161.4528 | 16.1207
2011-11-09 | 20:45 | PST | 85 | 103.3403 | 543.3301 | 0.19988 | 89.0825 | 166.7269 | 17.306
2011-11-09 | 21:00 | PST | 85 | 103.3403 | 543.3301 | 0.19988 | 89.0825 | 166.7269 | 17.306
2011-11-09 | 21:15 | PST | 69 | 92.0385 | 513.9036 | 0.052406 | 81.2185 | 154.8442 | 14.6777
2011-11-09 | 21:30 | PST | 87 | 104.8194 | 547.1442 | 0.22787 | 90.1005 | 168.2555 | 17.6549
2011-11-09 | 21:45 | PST | 83 | 101.8762 | 539.5463 | 0.17424 | 88.0724 | 165.2079 | 16.9616
2011-11-09 | 22:00 | PST | 81 | 100.427 | 535.7926 | 0.15086 | 87.0701 | 163.6986 | 16.6219
2011-11-09 | 22:15 | PST | 90 | 107.0661 | 552.9218 | 0.27447 | 91.6423 | 170.5667 | 18.187
2011-11-09 | 22:30 | PST | 76 | 96.8683 | 526.5402 | 0.10163 | 84.5982 | 159.9675 | 15.7923
2011-11-09 | 22:45 | PST | 93 | 109.3469 | 558.7673 | 0.32691 | 93.2019 | 172.8999 | 18.7297
2011-11-09 | 23:00 | PST | 83 | 101.8762 | 539.5463 | 0.17424 | 88.0724 | 165.2079 | 16.9616
2011-11-09 | 23:15 | PST | 67 | 90.6908 | 510.361 | 0.042034 | 80.27 | 153.4017 | 14.3691
2011-11-09 | 23:30 | PST | 77 | 97.5727 | 528.3756 | 0.11047 | 85.0887 | 160.7089 | 15.956
2011-11-09 | 23:45 | PST | 80 | 99.7079 | 533.927 | 0.13998 | 86.5718 | 162.9476 | 16.4537
2011-11-10 | 0:00 | PST | 81 | 100.427 | 535.7926 | 0.15086 | 87.0701 | 163.6986 | 16.6219
2011-11-10 | 0:15 | PST | 76 | 96.8683 | 526.5402 | 0.10163 | 84.5982 | 159.9675 | 15.7923
2011-11-10 | 0:30 | PST | 68 | 91.3629 | 512.1285 | 0.047032 | 80.7433 | 154.1217 | 14.5229
2011-11-10 | 0:45 | PST | 74 | 95.4703 | 522.892 | 0.085365 | 83.623 | 158.4918 | 15.4683
2011-11-10 | 1:00 | PST | 71 | 93.4005 | 517.4763 | 0.064333 | 82.1746 | 156.2961 | 14.9906
2011-11-10 | 1:15 | PST | 75 | 96.1675 | 524.7124 | 0.093263 | 84.1097 | 159.2285 | 15.6297
2011-11-10 | 1:30 | PST | 72 | 94.0868 | 519.274 | 0.070912 | 82.6555 | 157.0256 | 15.1488
2011-11-10 | 1:45 | PST | 73 | 94.7767 | 521.0793 | 0.077918 | 83.1383 | 157.7575 | 15.308
2011-11-10 | 2:00 | PST | 76 | 96.8683 | 526.5402 | 0.10163 | 84.5982 | 159.9675 | 15.7923
2011-11-10 | 2:15 | PST | 72 | 94.0868 | 519.274 | 0.070912 | 82.6555 | 157.0256 | 15.1488
2011-11-10 | 2:30 | PST | 69 | 92.0385 | 513.9036 | 0.052406 | 81.2185 | 154.8442 | 14.6777
2011-11-10 | 2:45 | PST | 79 | 98.9925 | 532.069 | 0.12963 | 86.0755 | 162.199 | 16.2867
2011-11-10 | 3:00 | PST | 83 | 101.8762 | 539.5463 | 0.17424 | 88.0724 | 165.2079 | 16.9616
2011-11-10 | 3:15 | PST | 86 | 104.078 | 545.2334 | 0.21357 | 89.5906 | 167.49 | 17.4799
2011-11-10 | 3:30 | PST | 78 | 98.2808 | 530.2185 | 0.1198 | 85.5812 | 161.4528 | 16.1207
2011-11-10 | 3:45 | PST | 75 | 96.1675 | 524.7124 | 0.093263 | 84.1097 | 159.2285 | 15.6297
2011-11-10 | 4:00 | PST | 67 | 90.6908 | 510.361 | 0.042034 | 80.27 | 153.4017 | 14.3691
2011-11-10 | 4:15 | PST | 83 | 101.8762 | 539.5463 | 0.17424 | 88.0724 | 165.2079 | 16.9616
2011-11-10 | 4:30 | PST | 76 | 96.8683 | 526.5402 | 0.10163 | 84.5982 | 159.9675 | 15.7923
2011-11-10 | 4:45 | PST | 76 | 96.8683 | 526.5402 | 0.10163 | 84.5982 | 159.9675 | 15.7923
2011-11-10 | 5:00 | PST | 72 | 94.0868 | 519.274 | 0.070912 | 82.6555 | 157.0256 | 15.1488
2011-11-10 | 5:15 | PST | 69 | 92.0385 | 513.9036 | 0.052406 | 81.2185 | 154.8442 | 14.6777
2011-11-10 | 5:30 | PST | 72 | 94.0868 | 519.274 | 0.070912 | 82.6555 | 157.0256 | 15.1488
2011-11-10 | 5:45 | PST | 66 | 90.0223 | 508.601 | 0.037399 | 79.7986 | 152.684 | 14.2164
2011-11-10 | 6:00 | PST | 79 | 98.9925 | 532.069 | 0.12963 | 86.0755 | 162.199 | 16.2867
2011-11-10 | 6:15 | PST | 70 | 92.7177 | 515.6862 | 0.058169 | 81.6956 | 155.5689 | 14.8336
2011-11-10 | 6:30 | PST | 69 | 92.0385 | 513.9036 | 0.052406 | 81.2185 | 154.8442 | 14.6777
2011-11-10 | 6:45 | PST | 75 | 96.1675 | 524.7124 | 0.093263 | 84.1097 | 159.2285 | 15.6297
2011-11-10 | 7:00 | PST | 61 | 86.7324 | 499.9144 | 0.019208 | 77.4698 | 149.1306 | 13.4692
2011-11-10 | 7:15 | PST | 65 | 89.3573 | 506.8486 | 0.033114 | 79.329 | 151.9686 | 14.0648
2011-11-10 | 7:30 | PST | 71 | 93.4005 | 517.4763 | 0.064333 | 82.1746 | 156.2961 | 14.9906
2011-11-10 | 7:45 | PST | 74 | 95.4703 | 522.892 | 0.085365 | 83.623 | 158.4918 | 15.4683
2011-11-10 | 8:00 | PST | 84 | 102.6064 | 541.4344 | 0.18677 | 88.5765 | 165.9662 | 17.1332
2011-11-10 | 8:15 | PST | 66 | 90.0223 | 508.601 | 0.037399 | 79.7986 | 152.684 | 14.2164
2011-11-10 | 8:30 | PST | 67 | 90.6908 | 510.361 | 0.042034 | 80.27 | 153.4017 | 14.3691
2011-11-10 | 8:45 | PST | 71 | 93.4005 | 517.4763 | 0.064333 | 82.1746 | 156.2961 | 14.9906
2011-11-10 | 9:00 | PST | 74 | 95.4703 | 522.892 | 0.085365 | 83.623 | 158.4918 | 15.4683
2011-11-10 | 9:15 | PST | 64 | 88.6958 | 505.1037 | 0.029165 | 78.8614 | 151.2556 | 13.9143
2011-11-10 | 9:30 | PST | 75 | 96.1675 | 524.7124 | 0.093263 | 84.1097 | 159.2285 | 15.6297
2011-11-10 | 9:45 | PST | 77 | 97.5727 | 528.3756 | 0.11047 | 85.0887 | 160.7089 | 15.956
2011-11-10 | 10:00 | PST | 76 | 96.8683 | 526.5402 | 0.10163 | 84.5982 | 159.9675 | 15.7923
2011-11-10 | 10:15 | PST | 68 | 91.3629 | 512.1285 | 0.047032 | 80.7433 | 154.1217 | 14.5229
2011-11-10 | 10:30 | PST | 61 | 86.7324 | 499.9144 | 0.019208 | 77.4698 | 149.1306 | 13.4692
2011-11-10 | 10:45 | PST | 68 | 91.3629 | 512.1285 | 0.047032 | 80.7433 | 154.1217 | 14.5229
2011-11-10 | 11:00 | PST | 72 | 94.0868 | 519.274 | 0.070912 | 82.6555 | 157.0256 | 15.1488
2011-11-10 | 11:15 | PST | 59 | 85.4408 | 496.4927 | 0.01401 | 76.5513 | 147.7256 | 13.1778
2011-11-10 | 11:30 | PST | 70 | 92.7177 | 515.6862 | 0.058169 | 81.6956 | 155.5689 | 14.8336
2011-11-10 | 11:45 | PST | 66 | 90.0223 | 508.601 | 0.037399 | 79.7986 | 152.684 | 14.2164
2011-11-10 | 13:45 | PST | 62 | 87.3834 | 501.6366 | 0.022226 | 77.9318 | 149.8366 | 13.6165
2011-11-10 | 14:00 | PST | 83 | 101.8762 | 539.5463 | 0.17424 | 88.0724 | 165.2079 | 16.9616
2011-11-10 | 14:15 | PST | 63 | 88.0378 | 503.3664 | 0.02554 | 78.3956 | 150.5449 | 13.7649
2011-11-10 | 14:30 | PST | 98 | 113.2248 | 568.6609 | 0.42811 | 95.8412 | 176.8377 | 19.6578
2011-11-10 | 14:45 | PST | 70 | 92.7177 | 515.6862 | 0.058169 | 81.6956 | 155.5689 | 14.8336
2011-11-10 | 15:00 | PST | 67 | 90.6908 | 510.361 | 0.042034 | 80.27 | 153.4017 | 14.3691
2011-11-10 | 15:15 | PST | 73 | 94.7767 | 521.0793 | 0.077918 | 83.1383 | 157.7575 | 15.308
2011-11-10 | 15:30 | PST | 67 | 90.6908 | 510.361 | 0.042034 | 80.27 | 153.4017 | 14.3691
2011-11-10 | 15:45 | PST | 71 | 93.4005 | 517.4763 | 0.064333 | 82.1746 | 156.2961 | 14.9906
2011-11-10 | 16:00 | PST | 78 | 98.2808 | 530.2185 | 0.1198 | 85.5812 | 161.4528 | 16.1207
2011-11-10 | 16:15 | PST | 71 | 93.4005 | 517.4763 | 0.064333 | 82.1746 | 156.2961 | 14.9906
2011-11-10 | 16:30 | PST | 81 | 100.427 | 535.7926 | 0.15086 | 87.0701 | 163.6986 | 16.6219
2011-11-10 | 16:45 | PST | 81 | 100.427 | 535.7926 | 0.15086 | 87.0701 | 163.6986 | 16.6219
2011-11-10 | 17:00 | PST | 71 | 93.4005 | 517.4763 | 0.064333 | 82.1746 | 156.2961 | 14.9906
2011-11-10 | 17:15 | PST | 100 | 114.8029 | 572.6712 | 0.4737 | 96.9109 | 178.4302 | 20.0375
2011-11-10 | 17:30 | PST | 86 | 104.078 | 545.2334 | 0.21357 | 89.5906 | 167.49 | 17.4799
2011-11-10 | 17:45 | PST | 84 | 102.6064 | 541.4344 | 0.18677 | 88.5765 | 165.9662 | 17.1332
2011-11-10 | 18:00 | PST | 76 | 96.8683 | 526.5402 | 0.10163 | 84.5982 | 159.9675 | 15.7923
2011-11-10 | 18:15 | PST | 96 | 111.6621 | 564.6808 | 0.38549 | 94.7795 | 175.2552 | 19.283
2011-11-10 | 18:30 | PST | 102 | 116.3967 | 576.7118 | 0.52235 | 97.9888 | 180.0325 | 20.4219
2011-11-10 | 18:45 | PST | 100 | 114.8029 | 572.6712 | 0.4737 | 96.9109 | 178.4302 | 20.0375
2011-11-10 | 19:00 | PST | 71 | 93.4005 | 517.4763 | 0.064333 | 82.1746 | 156.2961 | 14.9906
2011-11-10 | 19:15 | PST | 76 | 96.8683 | 526.5402 | 0.10163 | 84.5982 | 159.9675 | 15.7923
2011-11-10 | 19:30 | PST | 84 | 102.6064 | 541.4344 | 0.18677 | 88.5765 | 165.9662 | 17.1332
2011-11-10 | 19:45 | PST | 76 | 96.8683 | 526.5402 | 0.10163 | 84.5982 | 159.9675 | 15.7923
2011-11-10 | 20:00 | PST | 75 | 96.1675 | 524.7124 | 0.093263 | 84.1097 | 159.2285 | 15.6297
2011-11-10 | 20:15 | PST | 94 | 110.1148 | 560.7309 | 0.34573 | 93.7258 | 173.6826 | 18.9129
2011-11-10 | 20:30 | PST | 84 | 102.6064 | 541.4344 | 0.18677 | 88.5765 | 165.9662 | 17.1332
2011-11-10 | 20:45 | PST | 79 | 98.9925 | 532.069 | 0.12963 | 86.0755 | 162.199 | 16.2867
2011-11-10 | 21:00 | PST | 82 | 101.1498 | 537.6657 | 0.16227 | 87.5703 | 164.4521 | 16.7912
2011-11-10 | 21:15 | PST | 67 | 90.6908 | 510.361 | 0.042034 | 80.27 | 153.4017 | 14.3691
2011-11-10 | 21:30 | PST | 69 | 92.0385 | 513.9036 | 0.052406 | 81.2185 | 154.8442 | 14.6777
2011-11-10 | 21:45 | PST | 67 | 90.6908 | 510.361 | 0.042034 | 80.27 | 153.4017 | 14.3691
2011-11-10 | 22:00 | PST | 66 | 90.0223 | 508.601 | 0.037399 | 79.7986 | 152.684 | 14.2164
2011-11-10 | 22:15 | PST | 63 | 88.0378 | 503.3664 | 0.02554 | 78.3956 | 150.5449 | 13.7649
2011-11-10 | 22:30 | PST | 73 | 94.7767 | 521.0793 | 0.077918 | 83.1383 | 157.7575 | 15.308
2011-11-10 | 22:45 | PST | 69 | 92.0385 | 513.9036 | 0.052406 | 81.2185 | 154.8442 | 14.6777
2011-11-10 | 23:00 | PST | 71 | 93.4005 | 517.4763 | 0.064333 | 82.1746 | 156.2961 | 14.9906
2011-11-10 | 23:15 | PST | 79 | 98.9925 | 532.069 | 0.12963 | 86.0755 | 162.199 | 16.2867
2011-11-10 | 23:30 | PST | 86 | 104.078 | 545.2334 | 0.21357 | 89.5906 | 167.49 | 17.4799
2011-11-10 | 23:45 | PST | 69 | 92.0385 | 513.9036 | 0.052406 | 81.2185 | 154.8442 | 14.6777
2011-11-11 | 0:00 | PST | 68 | 91.3629 | 512.1285 | 0.047032 | 80.7433 | 154.1217 | 14.5229
2011-11-11 | 0:15 | PST | 68 | 91.3629 | 512.1285 | 0.047032 | 80.7433 | 154.1217 | 14.5229
2011-11-11 | 0:30 | PST | 83 | 101.8762 | 539.5463 | 0.17424 | 88.0724 | 165.2079 | 16.9616
2011-11-11 | 0:45 | PST | 81 | 100.427 | 535.7926 | 0.15086 | 87.0701 | 163.6986 | 16.6219
2011-11-11 | 1:00 | PST | 80 | 99.7079 | 533.927 | 0.13998 | 86.5718 | 162.9476 | 16.4537
2011-11-11 | 1:15 | PST | 72 | 94.0868 | 519.274 | 0.070912 | 82.6555 | 157.0256 | 15.1488
2011-11-11 | 1:30 | PST | 81 | 100.427 | 535.7926 | 0.15086 | 87.0701 | 163.6986 | 16.6219
2011-11-11 | 1:45 | PST | 65 | 89.3573 | 506.8486 | 0.033114 | 79.329 | 151.9686 | 14.0648
2011-11-11 | 2:00 | PST | 74 | 95.4703 | 522.892 | 0.085365 | 83.623 | 158.4918 | 15.4683
2011-11-11 | 2:15 | PST | 76 | 96.8683 | 526.5402 | 0.10163 | 84.5982 | 159.9675 | 15.7923
2011-11-11 | 2:30 | PST | 87 | 104.8194 | 547.1442 | 0.22787 | 90.1005 | 168.2555 | 17.6549
2011-11-11 | 2:45 | PST | 73 | 94.7767 | 521.0793 | 0.077918 | 83.1383 | 157.7575 | 15.308
2011-11-11 | 3:00 | PST | 64 | 88.6958 | 505.1037 | 0.029165 | 78.8614 | 151.2556 | 13.9143
2011-11-11 | 3:15 | PST | 65 | 89.3573 | 506.8486 | 0.033114 | 79.329 | 151.9686 | 14.0648
2011-11-11 | 3:30 | PST | 71 | 93.4005 | 517.4763 | 0.064333 | 82.1746 | 156.2961 | 14.9906
2011-11-11 | 3:45 | PST | 69 | 92.0385 | 513.9036 | 0.052406 | 81.2185 | 154.8442 | 14.6777
2011-11-11 | 4:00 | PST | 83 | 101.8762 | 539.5463 | 0.17424 | 88.0724 | 165.2079 | 16.9616
2011-11-11 | 4:15 | PST | 72 | 94.0868 | 519.274 | 0.070912 | 82.6555 | 157.0256 | 15.1488
2011-11-11 | 4:30 | PST | 75 | 96.1675 | 524.7124 | 0.093263 | 84.1097 | 159.2285 | 15.6297
2011-11-11 | 4:45 | PST | 83 | 101.8762 | 539.5463 | 0.17424 | 88.0724 | 165.2079 | 16.9616
2011-11-11 | 5:00 | PST | 82 | 101.1498 | 537.6657 | 0.16227 | 87.5703 | 164.4521 | 16.7912
2011-11-11 | 5:15 | PST | 70 | 92.7177 | 515.6862 | 0.058169 | 81.6956 | 155.5689 | 14.8336
2011-11-11 | 5:30 | PST | 79 | 98.9925 | 532.069 | 0.12963 | 86.0755 | 162.199 | 16.2867
2011-11-11 | 5:45 | PST | 90 | 107.0661 | 552.9218 | 0.27447 | 91.6423 | 170.5667 | 18.187
2011-11-11 | 6:00 | PST | 73 | 94.7767 | 521.0793 | 0.077918 | 83.1383 | 157.7575 | 15.308
2011-11-11 | 6:15 | PST | 70 | 92.7177 | 515.6862 | 0.058169 | 81.6956 | 155.5689 | 14.8336
2011-11-11 | 6:30 | PST | 72 | 94.0868 | 519.274 | 0.070912 | 82.6555 | 157.0256 | 15.1488
2011-11-11 | 6:45 | PST | 77 | 97.5727 | 528.3756 | 0.11047 | 85.0887 | 160.7089 | 15.956
2011-11-11 | 7:00 | PST | 66 | 90.0223 | 508.601 | 0.037399 | 79.7986 | 152.684 | 14.2164
2011-11-11 | 7:15 | PST | 68 | 91.3629 | 512.1285 | 0.047032 | 80.7433 | 154.1217 | 14.5229
2011-11-11 | 7:30 | PST | 68 | 91.3629 | 512.1285 | 0.047032 | 80.7433 | 154.1217 | 14.5229
2011-11-11 | 7:45 | PST | 61 | 86.7324 | 499.9144 | 0.019208 | 77.4698 | 149.1306 | 13.4692
2011-11-11 | 8:00 | PST | 71 | 93.4005 | 517.4763 | 0.064333 | 82.1746 | 156.2961 | 14.9906
2011-11-11 | 8:15 | PST | 72 | 94.0868 | 519.274 | 0.070912 | 82.6555 | 157.0256 | 15.1488
2011-11-11 | 8:30 | PST | 74 | 95.4703 | 522.892 | 0.085365 | 83.623 | 158.4918 | 15.4683
2011-11-11 | 8:45 | PST | 86 | 104.078 | 545.2334 | 0.21357 | 89.5906 | 167.49 | 17.4799
2011-11-11 | 9:00 | PST | 72 | 94.0868 | 519.274 | 0.070912 | 82.6555 | 157.0256 | 15.1488
2011-11-11 | 9:15 | PST | 79 | 98.9925 | 532.069 | 0.12963 | 86.0755 | 162.199 | 16.2867
2011-11-11 | 9:30 | PST | 85 | 103.3403 | 543.3301 | 0.19988 | 89.0825 | 166.7269 | 17.306
2011-11-11 | 9:45 | PST | 64 | 88.6958 | 505.1037 | 0.029165 | 78.8614 | 151.2556 | 13.9143
2011-11-11 | 10:00 | PST | 72 | 94.0868 | 519.274 | 0.070912 | 82.6555 | 157.0256 | 15.1488
2011-11-11 | 10:15 | PST | 85 | 103.3403 | 543.3301 | 0.19988 | 89.0825 | 166.7269 | 17.306
2011-11-11 | 10:30 | PST | 80 | 99.7079 | 533.927 | 0.13998 | 86.5718 | 162.9476 | 16.4537
2011-11-11 | 10:45 | PST | 81 | 100.427 | 535.7926 | 0.15086 | 87.0701 | 163.6986 | 16.6219
2011-11-11 | 11:00 | PST | 77 | 97.5727 | 528.3756 | 0.11047 | 85.0887 | 160.7089 | 15.956
2011-11-11 | 11:15 | PST | 82 | 101.1498 | 537.6657 | 0.16227 | 87.5703 | 164.4521 | 16.7912
2011-11-11 | 11:30 | PST | 72 | 94.0868 | 519.274 | 0.070912 | 82.6555 | 157.0256 | 15.1488
2011-11-11 | 11:45 | PST | 84 | 102.6064 | 541.4344 | 0.18677 | 88.5765 | 165.9662 | 17.1332
2011-11-11 | 12:00 | PST | 92 | 108.5828 | 556.8113 | 0.30876 | 92.6801 | 172.1197 | 18.5476
2011-11-11 | 12:15 | PST | 87 | 104.8194 | 547.1442 | 0.22787 | 90.1005 | 168.2555 | 17.6549
2011-11-11 | 12:30 | PST | 77 | 97.5727 | 528.3756 | 0.11047 | 85.0887 | 160.7089 | 15.956
2011-11-11 | 12:45 | PST | 90 | 107.0661 | 552.9218 | 0.27447 | 91.6423 | 170.5667 | 18.187
2011-11-11 | 13:00 | PST | 73 | 94.7767 | 521.0793 | 0.077918 | 83.1383 | 157.7575 | 15.308
2011-11-11 | 13:15 | PST | 83 | 101.8762 | 539.5463 | 0.17424 | 88.0724 | 165.2079 | 16.9616
2011-11-11 | 13:30 | PST | 85 | 103.3403 | 543.3301 | 0.19988 | 89.0825 | 166.7269 | 17.306
2011-11-11 | 13:45 | PST | 85 | 103.3403 | 543.3301 | 0.19988 | 89.0825 | 166.7269 | 17.306
2011-11-11 | 14:00 | PST | 82 | 101.1498 | 537.6657 | 0.16227 | 87.5703 | 164.4521 | 16.7912
2011-11-11 | 14:15 | PST | 90 | 107.0661 | 552.9218 | 0.27447 | 91.6423 | 170.5667 | 18.187
2011-11-11 | 14:30 | PST | 79 | 98.9925 | 532.069 | 0.12963 | 86.0755 | 162.199 | 16.2867
2011-11-11 | 14:45 | PST | 74 | 95.4703 | 522.892 | 0.085365 | 83.623 | 158.4918 | 15.4683
2011-11-11 | 15:00 | PST | 93 | 109.3469 | 558.7673 | 0.32691 | 93.2019 | 172.8999 | 18.7297
2011-11-11 | 15:15 | PST | 85 | 103.3403 | 543.3301 | 0.19988 | 89.0825 | 166.7269 | 17.306
2011-11-11 | 15:30 | PST | 77 | 97.5727 | 528.3756 | 0.11047 | 85.0887 | 160.7089 | 15.956
2011-11-11 | 15:45 | PST | 79 | 98.9925 | 532.069 | 0.12963 | 86.0755 | 162.199 | 16.2867
2011-11-11 | 16:00 | PST | 79 | 98.9925 | 532.069 | 0.12963 | 86.0755 | 162.199 | 16.2867
2011-11-11 | 16:15 | PST | 78 | 98.2808 | 530.2185 | 0.1198 | 85.5812 | 161.4528 | 16.1207
2011-11-11 | 16:30 | PST | 93 | 109.3469 | 558.7673 | 0.32691 | 93.2019 | 172.8999 | 18.7297
2011-11-11 | 16:45 | PST | 93 | 109.3469 | 558.7673 | 0.32691 | 93.2019 | 172.8999 | 18.7297
2011-11-11 | 17:00 | PST | 88 | 105.5645 | 549.0625 | 0.24277 | 90.6125 | 169.0235 | 17.8311
2011-11-11 | 17:15 | PST | 83 | 101.8762 | 539.5463 | 0.17424 | 88.0724 | 165.2079 | 16.9616
2011-11-11 | 17:30 | PST | 77 | 97.5727 | 528.3756 | 0.11047 | 85.0887 | 160.7089 | 15.956
2011-11-11 | 17:45 | PST | 82 | 101.1498 | 537.6657 | 0.16227 | 87.5703 | 164.4521 | 16.7912
2011-11-11 | 18:00 | PST | 86 | 104.078 | 545.2334 | 0.21357 | 89.5906 | 167.49 | 17.4799
2011-11-11 | 18:15 | PST | 80 | 99.7079 | 533.927 | 0.13998 | 86.5718 | 162.9476 | 16.4537
2011-11-11 | 18:30 | PST | 73 | 94.7767 | 521.0793 | 0.077918 | 83.1383 | 157.7575 | 15.308
2011-11-11 | 18:45 | PST | 84 | 102.6064 | 541.4344 | 0.18677 | 88.5765 | 165.9662 | 17.1332
2011-11-11 | 19:00 | PST | 81 | 100.427 | 535.7926 | 0.15086 | 87.0701 | 163.6986 | 16.6219
2011-11-11 | 19:15 | PST | 83 | 101.8762 | 539.5463 | 0.17424 | 88.0724 | 165.2079 | 16.9616
2011-11-11 | 19:30 | PST | 78 | 98.2808 | 530.2185 | 0.1198 | 85.5812 | 161.4528 | 16.1207
2011-11-11 | 19:45 | PST | 86 | 104.078 | 545.2334 | 0.21357 | 89.5906 | 167.49 | 17.4799
2011-11-11 | 20:00 | PST | 70 | 92.7177 | 515.6862 | 0.058169 | 81.6956 | 155.5689 | 14.8336
2011-11-11 | 20:15 | PST | 87 | 104.8194 | 547.1442 | 0.22787 | 90.1005 | 168.2555 | 17.6549
2011-11-11 | 20:30 | PST | 85 | 103.3403 | 543.3301 | 0.19988 | 89.0825 | 166.7269 | 17.306
2011-11-11 | 20:45 | PST | 74 | 95.4703 | 522.892 | 0.085365 | 83.623 | 158.4918 | 15.4683
2011-11-11 | 21:00 | PST | 75 | 96.1675 | 524.7124 | 0.093263 | 84.1097 | 159.2285 | 15.6297
2011-11-11 | 21:15 | PST | 92 | 108.5828 | 556.8113 | 0.30876 | 92.6801 | 172.1197 | 18.5476
2011-11-11 | 21:30 | PST | 82 | 101.1498 | 537.6657 | 0.16227 | 87.5703 | 164.4521 | 16.7912
2011-11-11 | 21:45 | PST | 93 | 109.3469 | 558.7673 | 0.32691 | 93.2019 | 172.8999 | 18.7297
2011-11-11 | 22:00 | PST | 85 | 103.3403 | 543.3301 | 0.19988 | 89.0825 | 166.7269 | 17.306
2011-11-11 | 22:15 | PST | 72 | 94.0868 | 519.274 | 0.070912 | 82.6555 | 157.0256 | 15.1488
2011-11-11 | 22:30 | PST | 88 | 105.5645 | 549.0625 | 0.24277 | 90.6125 | 169.0235 | 17.8311
2011-11-11 | 22:45 | PST | 91 | 107.8226 | 554.8627 | 0.29129 | 92.1602 | 171.342 | 18.3668
2011-11-11 | 23:00 | PST | 81 | 100.427 | 535.7926 | 0.15086 | 87.0701 | 163.6986 | 16.6219
2011-11-11 | 23:15 | PST | 74 | 95.4703 | 522.892 | 0.085365 | 83.623 | 158.4918 | 15.4683
2011-11-11 | 23:30 | PST | 83 | 101.8762 | 539.5463 | 0.17424 | 88.0724 | 165.2079 | 16.9616
2011-11-11 | 23:45 | PST | 94 | 110.1148 | 560.7309 | 0.34573 | 93.7258 | 173.6826 | 18.9129
2011-11-12 | 0:00 | PST | 81 | 100.427 | 535.7926 | 0.15086 | 87.0701 | 163.6986 | 16.6219
2011-11-12 | 0:15 | PST | 75 | 96.1675 | 524.7124 | 0.093263 | 84.1097 | 159.2285 | 15.6297
2011-11-12 | 0:30 | PST | 81 | 100.427 | 535.7926 | 0.15086 | 87.0701 | 163.6986 | 16.6219
2011-11-12 | 0:45 | PST | 82 | 101.1498 | 537.6657 | 0.16227 | 87.5703 | 164.4521 | 16.7912
2011-11-12 | 1:00 | PST | 90 | 107.0661 | 552.9218 | 0.27447 | 91.6423 | 170.5667 | 18.187
2011-11-12 | 1:15 | PST | 89 | 106.3134 | 550.9884 | 0.2583 | 91.1264 | 169.7939 | 18.0085
2011-11-12 | 1:30 | PST | 83 | 101.8762 | 539.5463 | 0.17424 | 88.0724 | 165.2079 | 16.9616
2011-11-12 | 1:45 | PST | 71 | 93.4005 | 517.4763 | 0.064333 | 82.1746 | 156.2961 | 14.9906
2011-11-12 | 2:00 | PST | 81 | 100.427 | 535.7926 | 0.15086 | 87.0701 | 163.6986 | 16.6219
2011-11-12 | 2:15 | PST | 84 | 102.6064 | 541.4344 | 0.18677 | 88.5765 | 165.9662 | 17.1332
2011-11-12 | 2:30 | PST | 89 | 106.3134 | 550.9884 | 0.2583 | 91.1264 | 169.7939 | 18.0085
2011-11-12 | 2:45 | PST | 89 | 106.3134 | 550.9884 | 0.2583 | 91.1264 | 169.7939 | 18.0085
2011-11-12 | 3:00 | PST | 87 | 104.8194 | 547.1442 | 0.22787 | 90.1005 | 168.2555 | 17.6549
2011-11-12 | 3:15 | PST | 78 | 98.2808 | 530.2185 | 0.1198 | 85.5812 | 161.4528 | 16.1207
2011-11-12 | 3:30 | PST | 74 | 95.4703 | 522.892 | 0.085365 | 83.623 | 158.4918 | 15.4683
2011-11-12 | 3:45 | PST | 71 | 93.4005 | 517.4763 | 0.064333 | 82.1746 | 156.2961 | 14.9906
2011-11-12 | 4:00 | PST | 74 | 95.4703 | 522.892 | 0.085365 | 83.623 | 158.4918 | 15.4683
2011-11-12 | 4:15 | PST | 77 | 97.5727 | 528.3756 | 0.11047 | 85.0887 | 160.7089 | 15.956
2011-11-12 | 4:30 | PST | 78 | 98.2808 | 530.2185 | 0.1198 | 85.5812 | 161.4528 | 16.1207
2011-11-12 | 4:45 | PST | 80 | 99.7079 | 533.927 | 0.13998 | 86.5718 | 162.9476 | 16.4537
2011-11-12 | 5:00 | PST | 85 | 103.3403 | 543.3301 | 0.19988 | 89.0825 | 166.7269 | 17.306
2011-11-12 | 5:15 | PST | 82 | 101.1498 | 537.6657 | 0.16227 | 87.5703 | 164.4521 | 16.7912
2011-11-12 | 5:30 | PST | 77 | 97.5727 | 528.3756 | 0.11047 | 85.0887 | 160.7089 | 15.956
2011-11-12 | 5:45 | PST | 83 | 101.8762 | 539.5463 | 0.17424 | 88.0724 | 165.2079 | 16.9616
2011-11-12 | 6:00 | PST | 83 | 101.8762 | 539.5463 | 0.17424 | 88.0724 | 165.2079 | 16.9616
2011-11-12 | 6:15 | PST | 81 | 100.427 | 535.7926 | 0.15086 | 87.0701 | 163.6986 | 16.6219
2011-11-12 | 6:30 | PST | 81 | 100.427 | 535.7926 | 0.15086 | 87.0701 | 163.6986 | 16.6219
2011-11-12 | 6:45 | PST | 101 | 115.5979 | 574.6878 | 0.49764 | 97.4488 | 179.2301 | 20.2291
2011-11-12 | 7:00 | PST | 99 | 114.0119 | 570.6623 | 0.45053 | 96.375 | 177.6327 | 19.847
2011-11-12 | 7:15 | PST | 103 | 117.1994 | 578.7435 | 0.54785 | 98.5307 | 180.8374 | 20.616
2011-11-12 | 7:30 | PST | 91 | 107.8226 | 554.8627 | 0.29129 | 92.1602 | 171.342 | 18.3668
2011-11-12 | 7:45 | PST | 92 | 108.5828 | 556.8113 | 0.30876 | 92.6801 | 172.1197 | 18.5476
2011-11-12 | 8:00 | PST | 119 | 130.584 | 612.282 | 1.0722 | 107.481 | 194.0576 | 23.8895
2011-11-12 | 8:15 | PST | 106 | 119.6312 | 584.8839 | 0.62919 | 100.1688 | 183.2671 | 21.2055
2011-11-12 | 8:30 | PST | 106 | 119.6312 | 584.8839 | 0.62919 | 100.1688 | 183.2671 | 21.2055
2011-11-12 | 8:45 | PST | 109 | 122.0986 | 591.0926 | 0.71803 | 101.8253 | 185.7193 | 21.8061
2011-11-12 | 9:00 | PST | 103 | 117.1994 | 578.7435 | 0.54785 | 98.5307 | 180.8374 | 20.616
2011-11-12 | 9:15 | PST | 107 | 120.4497 | 586.9459 | 0.65796 | 100.7189 | 184.082 | 21.4044
2011-11-12 | 9:30 | PST | 91 | 107.8226 | 554.8627 | 0.29129 | 92.1602 | 171.342 | 18.3668
2011-11-12 | 9:45 | PST | 105 | 118.8166 | 582.8295 | 0.60126 | 99.6207 | 182.4547 | 21.0078
2011-11-12 | 10:00 | PST | 105 | 118.8166 | 582.8295 | 0.60126 | 99.6207 | 182.4547 | 21.0078
2011-11-12 | 10:15 | PST | 100 | 114.8029 | 572.6712 | 0.4737 | 96.9109 | 178.4302 | 20.0375
2011-11-12 | 10:30 | PST | 100 | 114.8029 | 572.6712 | 0.4737 | 96.9109 | 178.4302 | 20.0375
2011-11-12 | 10:45 | PST | 97 | 112.4415 | 566.6671 | 0.40644 | 95.3093 | 176.0452 | 19.4698
2011-11-12 | 11:00 | PST | 122 | 133.209 | 618.7874 | 1.197 | 109.2183 | 196.6087 | 24.5393
2011-11-12 | 11:15 | PST | 111 | 123.7634 | 595.2696 | 0.78157 | 102.9398 | 187.3667 | 22.2127
2011-11-12 | 11:30 | PST | 120 | 131.4549 | 614.4428 | 1.1128 | 108.058 | 194.9054 | 24.1048
2011-11-12 | 11:45 | PST | 99 | 114.0119 | 570.6623 | 0.45053 | 96.375 | 177.6327 | 19.847
2011-11-12 | 12:00 | PST | 106 | 119.6312 | 584.8839 | 0.62919 | 100.1688 | 183.2671 | 21.2055
2011-11-12 | 12:15 | PST | 105 | 118.8166 | 582.8295 | 0.60126 | 99.6207 | 182.4547 | 21.0078
2011-11-12 | 12:30 | PST | 110 | 122.929 | 593.1773 | 0.74936 | 102.3815 | 186.5418 | 22.0088
2011-11-12 | 12:45 | PST | 105 | 118.8166 | 582.8295 | 0.60126 | 99.6207 | 182.4547 | 21.0078
2011-11-12 | 13:00 | PST | 106 | 119.6312 | 584.8839 | 0.62919 | 100.1688 | 183.2671 | 21.2055
2011-11-12 | 13:15 | PST | 101 | 115.5979 | 574.6878 | 0.49764 | 97.4488 | 179.2301 | 20.2291
2011-11-12 | 13:30 | PST | 121 | 132.3299 | 616.6113 | 1.1544 | 108.6371 | 195.7557 | 24.3214
2011-11-12 | 13:45 | PST | 111 | 123.7634 | 595.2696 | 0.78157 | 102.9398 | 187.3667 | 22.2127
2011-11-12 | 14:00 | PST | 107 | 120.4497 | 586.9459 | 0.65796 | 100.7189 | 184.082 | 21.4044
2011-11-12 | 14:15 | PST | 105 | 118.8166 | 582.8295 | 0.60126 | 99.6207 | 182.4547 | 21.0078
2011-11-12 | 14:30 | PST | 127 | 137.6666 | 629.7825 | 1.4254 | 112.1561 | 200.9119 | 25.6483
2011-11-12 | 14:45 | PST | 111 | 123.7634 | 595.2696 | 0.78157 | 102.9398 | 187.3667 | 22.2127
2011-11-12 | 15:00 | PST | 107 | 120.4497 | 586.9459 | 0.65796 | 100.7189 | 184.082 | 21.4044
2011-11-12 | 15:15 | PST | 130 | 140.3913 | 636.4715 | 1.5752 | 113.9443 | 203.5249 | 26.3294
2011-11-12 | 15:30 | PST | 116 | 127.9959 | 605.8453 | 0.95618 | 105.7625 | 191.5294 | 23.2512
2011-11-12 | 15:45 | PST | 144 | 153.612 | 668.6024 | 2.4094 | 122.5448 | 216.0293 | 29.6671
2011-11-12 | 16:00 | PST | 138 | 147.843 | 654.6469 | 2.0236 | 118.8069 | 210.6072 | 28.2042
2011-11-12 | 16:15 | PST | 124 | 134.9796 | 623.1625 | 1.2853 | 110.3871 | 198.3222 | 24.979
2011-11-12 | 16:30 | PST | 137 | 146.8966 | 652.3481 | 1.9635 | 118.1915 | 209.7128 | 27.9652
2011-11-12 | 16:45 | PST | 116 | 127.9959 | 605.8453 | 0.95618 | 105.7625 | 191.5294 | 23.2512
2011-11-12 | 17:00 | PST | 122 | 133.209 | 618.7874 | 1.197 | 109.2183 | 196.6087 | 24.5393
2011-11-12 | 17:15 | PST | 116 | 127.9959 | 605.8453 | 0.95618 | 105.7625 | 191.5294 | 23.2512
2011-11-12 | 17:30 | PST | 121 | 132.3299 | 616.6113 | 1.1544 | 108.6371 | 195.7557 | 24.3214
2011-11-12 | 17:45 | PST | 138 | 147.843 | 654.6469 | 2.0236 | 118.8069 | 210.6072 | 28.2042
2011-11-12 | 18:00 | PST | 125 | 135.8711 | 625.3615 | 1.3309 | 110.9747 | 199.1829 | 25.2008
2011-11-12 | 18:15 | PST | 126 | 136.7668 | 627.5682 | 1.3777 | 111.5643 | 200.0461 | 25.4239
2011-11-12 | 18:30 | PST | 129 | 139.4789 | 634.2342 | 1.5242 | 113.3461 | 202.6513 | 26.1011
2011-11-12 | 18:45 | PST | 107 | 120.4497 | 586.9459 | 0.65796 | 100.7189 | 184.082 | 21.4044
2011-11-12 | 19:00 | PST | 113 | 125.4443 | 599.4771 | 0.84867 | 104.0627 | 189.0242 | 22.6243
2011-11-12 | 19:15 | PST | 148 | 157.545 | 678.061 | 2.6914 | 125.0805 | 219.697 | 30.6699
2011-11-12 | 19:30 | PST | 113 | 125.4443 | 599.4771 | 0.84867 | 104.0627 | 189.0242 | 22.6243
2011-11-12 | 19:45 | PST | 115 | 127.1413 | 603.7149 | 0.91941 | 105.1938 | 190.6918 | 23.041
2011-11-12 | 20:00 | PST | 118 | 129.7172 | 610.1288 | 1.0326 | 106.906 | 193.2123 | 23.6754
2011-11-12 | 20:15 | PST | 127 | 137.6666 | 629.7825 | 1.4254 | 112.1561 | 200.9119 | 25.6483
2011-11-12 | 20:30 | PST | 135 | 145.0167 | 647.7734 | 1.8469 | 116.9673 | 207.9317 | 27.4911
2011-11-12 | 20:45 | PST | 115 | 127.1413 | 603.7149 | 0.91941 | 105.1938 | 190.6918 | 23.041
2011-11-12 | 21:00 | PST | 95 | 110.8865 | 562.7021 | 0.36526 | 94.2516 | 174.4677 | 19.0974
2011-11-12 | 21:15 | PST | 125 | 135.8711 | 625.3615 | 1.3309 | 110.9747 | 199.1829 | 25.2008
2011-11-12 | 21:30 | PST | 98 | 113.2248 | 568.6609 | 0.42811 | 95.8412 | 176.8377 | 19.6578
2011-11-12 | 21:45 | PST | 109 | 122.0986 | 591.0926 | 0.71803 | 101.8253 | 185.7193 | 21.8061
2011-11-12 | 22:00 | PST | 112 | 124.6018 | 597.3695 | 0.81467 | 103.5002 | 188.1942 | 22.4179
2011-11-12 | 22:15 | PST | 102 | 116.3967 | 576.7118 | 0.52235 | 97.9888 | 180.0325 | 20.4219
2011-11-12 | 22:30 | PST | 133 | 143.1538 | 643.2296 | 1.7348 | 115.7516 | 206.1612 | 27.0224
2011-11-12 | 22:45 | PST | 111 | 123.7634 | 595.2696 | 0.78157 | 102.9398 | 187.3667 | 22.2127
2011-11-12 | 23:00 | PST | 122 | 133.209 | 618.7874 | 1.197 | 109.2183 | 196.6087 | 24.5393
2011-11-12 | 23:15 | PST | 96 | 111.6621 | 564.6808 | 0.38549 | 94.7795 | 175.2552 | 19.283
2011-11-12 | 23:30 | PST | 125 | 135.8711 | 625.3615 | 1.3309 | 110.9747 | 199.1829 | 25.2008
2011-11-12 | 23:45 | PST | 97 | 112.4415 | 566.6671 | 0.40644 | 95.3093 | 176.0452 | 19.4698
2011-11-13 | 0:00 | PST | 103 | 117.1994 | 578.7435 | 0.54785 | 98.5307 | 180.8374 | 20.616
2011-11-13 | 0:15 | PST | 92 | 108.5828 | 556.8113 | 0.30876 | 92.6801 | 172.1197 | 18.5476
2011-11-13 | 0:30 | PST | 103 | 117.1994 | 578.7435 | 0.54785 | 98.5307 | 180.8374 | 20.616
2011-11-13 | 0:45 | PST | 108 | 121.2721 | 589.0154 | 0.68757 | 101.2711 | 184.8994 | 21.6046
2011-11-13 | 1:00 | PST | 99 | 114.0119 | 570.6623 | 0.45053 | 96.375 | 177.6327 | 19.847
2011-11-13 | 1:15 | PST | 97 | 112.4415 | 566.6671 | 0.40644 | 95.3093 | 176.0452 | 19.4698
2011-11-13 | 1:30 | PST | 113 | 125.4443 | 599.4771 | 0.84867 | 104.0627 | 189.0242 | 22.6243
2011-11-13 | 1:45 | PST | 111 | 123.7634 | 595.2696 | 0.78157 | 102.9398 | 187.3667 | 22.2127
2011-11-13 | 2:00 | PST | 102 | 116.3967 | 576.7118 | 0.52235 | 97.9888 | 180.0325 | 20.4219
2011-11-13 | 2:15 | PST | 102 | 116.3967 | 576.7118 | 0.52235 | 97.9888 | 180.0325 | 20.4219
2011-11-13 | 2:30 | PST | 90 | 107.0661 | 552.9218 | 0.27447 | 91.6423 | 170.5667 | 18.187
2011-11-13 | 2:45 | PST | 98 | 113.2248 | 568.6609 | 0.42811 | 95.8412 | 176.8377 | 19.6578
2011-11-13 | 3:00 | PST | 99 | 114.0119 | 570.6623 | 0.45053 | 96.375 | 177.6327 | 19.847
2011-11-13 | 3:15 | PST | 96 | 111.6621 | 564.6808 | 0.38549 | 94.7795 | 175.2552 | 19.283
2011-11-13 | 3:30 | PST | 94 | 110.1148 | 560.7309 | 0.34573 | 93.7258 | 173.6826 | 18.9129
2011-11-13 | 3:45 | PST | 107 | 120.4497 | 586.9459 | 0.65796 | 100.7189 | 184.082 | 21.4044
2011-11-13 | 4:00 | PST | 100 | 114.8029 | 572.6712 | 0.4737 | 96.9109 | 178.4302 | 20.0375
2011-11-13 | 4:15 | PST | 90 | 107.0661 | 552.9218 | 0.27447 | 91.6423 | 170.5667 | 18.187
2011-11-13 | 4:30 | PST | 98 | 113.2248 | 568.6609 | 0.42811 | 95.8412 | 176.8377 | 19.6578
2011-11-13 | 4:45 | PST | 93 | 109.3469 | 558.7673 | 0.32691 | 93.2019 | 172.8999 | 18.7297
2011-11-13 | 5:00 | PST | 113 | 125.4443 | 599.4771 | 0.84867 | 104.0627 | 189.0242 | 22.6243
2011-11-13 | 5:15 | PST | 112 | 124.6018 | 597.3695 | 0.81467 | 103.5002 | 188.1942 | 22.4179
2011-11-13 | 5:30 | PST | 92 | 108.5828 | 556.8113 | 0.30876 | 92.6801 | 172.1197 | 18.5476
2011-11-13 | 5:45 | PST | 111 | 123.7634 | 595.2696 | 0.78157 | 102.9398 | 187.3667 | 22.2127
2011-11-13 | 6:00 | PST | 101 | 115.5979 | 574.6878 | 0.49764 | 97.4488 | 179.2301 | 20.2291
2011-11-13 | 6:15 | PST | 102 | 116.3967 | 576.7118 | 0.52235 | 97.9888 | 180.0325 | 20.4219
2011-11-13 | 6:30 | PST | 102 | 116.3967 | 576.7118 | 0.52235 | 97.9888 | 180.0325 | 20.4219
2011-11-13 | 6:45 | PST | 103 | 117.1994 | 578.7435 | 0.54785 | 98.5307 | 180.8374 | 20.616
2011-11-13 | 7:00 | PST | 109 | 122.0986 | 591.0926 | 0.71803 | 101.8253 | 185.7193 | 21.8061
2011-11-13 | 7:15 | PST | 115 | 127.1413 | 603.7149 | 0.91941 | 105.1938 | 190.6918 | 23.041
2011-11-13 | 7:30 | PST | 95 | 110.8865 | 562.7021 | 0.36526 | 94.2516 | 174.4677 | 19.0974
2011-11-13 | 7:45 | PST | 98 | 113.2248 | 568.6609 | 0.42811 | 95.8412 | 176.8377 | 19.6578
2011-11-13 | 8:00 | PST | 88 | 105.5645 | 549.0625 | 0.24277 | 90.6125 | 169.0235 | 17.8311
2011-11-13 | 8:15 | PST | 91 | 107.8226 | 554.8627 | 0.29129 | 92.1602 | 171.342 | 18.3668
2011-11-13 | 8:30 | PST | 96 | 111.6621 | 564.6808 | 0.38549 | 94.7795 | 175.2552 | 19.283
2011-11-13 | 8:45 | PST | 94 | 110.1148 | 560.7309 | 0.34573 | 93.7258 | 173.6826 | 18.9129
2011-11-13 | 9:00 | PST | 94 | 110.1148 | 560.7309 | 0.34573 | 93.7258 | 173.6826 | 18.9129
2011-11-13 | 9:15 | PST | 88 | 105.5645 | 549.0625 | 0.24277 | 90.6125 | 169.0235 | 17.8311
2011-11-13 | 9:30 | PST | 101 | 115.5979 | 574.6878 | 0.49764 | 97.4488 | 179.2301 | 20.2291
2011-11-13 | 9:45 | PST | 92 | 108.5828 | 556.8113 | 0.30876 | 92.6801 | 172.1197 | 18.5476
2011-11-13 | 10:00 | PST | 97 | 112.4415 | 566.6671 | 0.40644 | 95.3093 | 176.0452 | 19.4698
2011-11-13 | 10:15 | PST | 107 | 120.4497 | 586.9459 | 0.65796 | 100.7189 | 184.082 | 21.4044
2011-11-13 | 10:30 | PST | 99 | 114.0119 | 570.6623 | 0.45053 | 96.375 | 177.6327 | 19.847
2011-11-13 | 10:45 | PST | 87 | 104.8194 | 547.1442 | 0.22787 | 90.1005 | 168.2555 | 17.6549
2011-11-13 | 11:00 | PST | 96 | 111.6621 | 564.6808 | 0.38549 | 94.7795 | 175.2552 | 19.283
2011-11-13 | 11:15 | PST | 96 | 111.6621 | 564.6808 | 0.38549 | 94.7795 | 175.2552 | 19.283
2011-11-13 | 11:30 | PST | 86 | 104.078 | 545.2334 | 0.21357 | 89.5906 | 167.49 | 17.4799
2011-11-13 | 11:45 | PST | 92 | 108.5828 | 556.8113 | 0.30876 | 92.6801 | 172.1197 | 18.5476
2011-11-13 | 12:00 | PST | 102 | 116.3967 | 576.7118 | 0.52235 | 97.9888 | 180.0325 | 20.4219
2011-11-13 | 12:15 | PST | 94 | 110.1148 | 560.7309 | 0.34573 | 93.7258 | 173.6826 | 18.9129
2011-11-13 | 12:30 | PST | 93 | 109.3469 | 558.7673 | 0.32691 | 93.2019 | 172.8999 | 18.7297
2011-11-13 | 12:45 | PST | 105 | 118.8166 | 582.8295 | 0.60126 | 99.6207 | 182.4547 | 21.0078
2011-11-13 | 13:00 | PST | 99 | 114.0119 | 570.6623 | 0.45053 | 96.375 | 177.6327 | 19.847
2011-11-13 | 13:15 | PST | 83 | 101.8762 | 539.5463 | 0.17424 | 88.0724 | 165.2079 | 16.9616
2011-11-13 | 13:30 | PST | 104 | 118.0061 | 580.7827 | 0.57415 | 99.0747 | 181.6448 | 20.8113
2011-11-13 | 13:45 | PST | 103 | 117.1994 | 578.7435 | 0.54785 | 98.5307 | 180.8374 | 20.616
2011-11-13 | 14:00 | PST | 91 | 107.8226 | 554.8627 | 0.29129 | 92.1602 | 171.342 | 18.3668
2011-11-13 | 14:15 | PST | 92 | 108.5828 | 556.8113 | 0.30876 | 92.6801 | 172.1197 | 18.5476
2011-11-13 | 14:30 | PST | 113 | 125.4443 | 599.4771 | 0.84867 | 104.0627 | 189.0242 | 22.6243
2011-11-13 | 14:45 | PST | 91 | 107.8226 | 554.8627 | 0.29129 | 92.1602 | 171.342 | 18.3668
2011-11-13 | 15:00 | PST | 96 | 111.6621 | 564.6808 | 0.38549 | 94.7795 | 175.2552 | 19.283
2011-11-13 | 15:15 | PST | 100 | 114.8029 | 572.6712 | 0.4737 | 96.9109 | 178.4302 | 20.0375
2011-11-13 | 15:30 | PST | 82 | 101.1498 | 537.6657 | 0.16227 | 87.5703 | 164.4521 | 16.7912
2011-11-13 | 15:45 | PST | 106 | 119.6312 | 584.8839 | 0.62919 | 100.1688 | 183.2671 | 21.2055
2011-11-13 | 16:00 | PST | 105 | 118.8166 | 582.8295 | 0.60126 | 99.6207 | 182.4547 | 21.0078
2011-11-13 | 16:15 | PST | 91 | 107.8226 | 554.8627 | 0.29129 | 92.1602 | 171.342 | 18.3668
2011-11-13 | 16:30 | PST | 83 | 101.8762 | 539.5463 | 0.17424 | 88.0724 | 165.2079 | 16.9616
2011-11-13 | 16:45 | PST | 83 | 101.8762 | 539.5463 | 0.17424 | 88.0724 | 165.2079 | 16.9616
2011-11-13 | 17:00 | PST | 86 | 104.078 | 545.2334 | 0.21357 | 89.5906 | 167.49 | 17.4799
2011-11-13 | 17:15 | PST | 90 | 107.0661 | 552.9218 | 0.27447 | 91.6423 | 170.5667 | 18.187
2011-11-13 | 17:30 | PST | 98 | 113.2248 | 568.6609 | 0.42811 | 95.8412 | 176.8377 | 19.6578
2011-11-13 | 17:45 | PST | 93 | 109.3469 | 558.7673 | 0.32691 | 93.2019 | 172.8999 | 18.7297
2011-11-13 | 18:00 | PST | 85 | 103.3403 | 543.3301 | 0.19988 | 89.0825 | 166.7269 | 17.306
2011-11-13 | 18:15 | PST | 90 | 107.0661 | 552.9218 | 0.27447 | 91.6423 | 170.5667 | 18.187
2011-11-13 | 18:30 | PST | 90 | 107.0661 | 552.9218 | 0.27447 | 91.6423 | 170.5667 | 18.187
2011-11-13 | 18:45 | PST | 91 | 107.8226 | 554.8627 | 0.29129 | 92.1602 | 171.342 | 18.3668
2011-11-13 | 19:00 | PST | 85 | 103.3403 | 543.3301 | 0.19988 | 89.0825 | 166.7269 | 17.306
2011-11-13 | 19:15 | PST | 101 | 115.5979 | 574.6878 | 0.49764 | 97.4488 | 179.2301 | 20.2291
2011-11-13 | 19:30 | PST | 99 | 114.0119 | 570.6623 | 0.45053 | 96.375 | 177.6327 | 19.847
2011-11-13 | 19:45 | PST | 96 | 111.6621 | 564.6808 | 0.38549 | 94.7795 | 175.2552 | 19.283
2011-11-13 | 20:00 | PST | 103 | 117.1994 | 578.7435 | 0.54785 | 98.5307 | 180.8374 | 20.616
2011-11-13 | 20:15 | PST | 99 | 114.0119 | 570.6623 | 0.45053 | 96.375 | 177.6327 | 19.847
2011-11-13 | 20:30 | PST | 98 | 113.2248 | 568.6609 | 0.42811 | 95.8412 | 176.8377 | 19.6578
2011-11-13 | 20:45 | PST | 93 | 109.3469 | 558.7673 | 0.32691 | 93.2019 | 172.8999 | 18.7297
2011-11-13 | 21:00 | PST | 85 | 103.3403 | 543.3301 | 0.19988 | 89.0825 | 166.7269 | 17.306
2011-11-13 | 21:15 | PST | 92 | 108.5828 | 556.8113 | 0.30876 | 92.6801 | 172.1197 | 18.5476
2011-11-13 | 21:30 | PST | 110 | 122.929 | 593.1773 | 0.74936 | 102.3815 | 186.5418 | 22.0088
2011-11-13 | 21:45 | PST | 92 | 108.5828 | 556.8113 | 0.30876 | 92.6801 | 172.1197 | 18.5476
2011-11-13 | 22:00 | PST | 89 | 106.3134 | 550.9884 | 0.2583 | 91.1264 | 169.7939 | 18.0085
2011-11-13 | 22:15 | PST | 78 | 98.2808 | 530.2185 | 0.1198 | 85.5812 | 161.4528 | 16.1207
2011-11-13 | 22:30 | PST | 106 | 119.6312 | 584.8839 | 0.62919 | 100.1688 | 183.2671 | 21.2055
2011-11-13 | 22:45 | PST | 86 | 104.078 | 545.2334 | 0.21357 | 89.5906 | 167.49 | 17.4799
2011-11-13 | 23:00 | PST | 89 | 106.3134 | 550.9884 | 0.2583 | 91.1264 | 169.7939 | 18.0085
2011-11-13 | 23:15 | PST | 94 | 110.1148 | 560.7309 | 0.34573 | 93.7258 | 173.6826 | 18.9129
2011-11-13 | 23:30 | PST | 86 | 104.078 | 545.2334 | 0.21357 | 89.5906 | 167.49 | 17.4799
2011-11-13 | 23:45 | PST | 95 | 110.8865 | 562.7021 | 0.36526 | 94.2516 | 174.4677 | 19.0974
2011-11-14 | 0:00 | PST | 84 | 102.6064 | 541.4344 | 0.18677 | 88.5765 | 165.9662 | 17.1332
2011-11-14 | 0:15 | PST | 114 | 126.2908 | 601.5922 | 0.88358 | 104.6272 | 189.8567 | 22.832
2011-11-14 | 0:30 | PST | 87 | 104.8194 | 547.1442 | 0.22787 | 90.1005 | 168.2555 | 17.6549
2011-11-14 | 0:45 | PST | 87 | 104.8194 | 547.1442 | 0.22787 | 90.1005 | 168.2555 | 17.6549
2011-11-14 | 1:00 | PST | 86 | 104.078 | 545.2334 | 0.21357 | 89.5906 | 167.49 | 17.4799
2011-11-14 | 1:15 | PST | 87 | 104.8194 | 547.1442 | 0.22787 | 90.1005 | 168.2555 | 17.6549
2011-11-14 | 1:30 | PST | 86 | 104.078 | 545.2334 | 0.21357 | 89.5906 | 167.49 | 17.4799
2011-11-14 | 1:45 | PST | 83 | 101.8762 | 539.5463 | 0.17424 | 88.0724 | 165.2079 | 16.9616
2011-11-14 | 2:00 | PST | 81 | 100.427 | 535.7926 | 0.15086 | 87.0701 | 163.6986 | 16.6219
2011-11-14 | 2:15 | PST | 92 | 108.5828 | 556.8113 | 0.30876 | 92.6801 | 172.1197 | 18.5476
2011-11-14 | 2:30 | PST | 97 | 112.4415 | 566.6671 | 0.40644 | 95.3093 | 176.0452 | 19.4698
2011-11-14 | 2:45 | PST | 93 | 109.3469 | 558.7673 | 0.32691 | 93.2019 | 172.8999 | 18.7297
2011-11-14 | 3:00 | PST | 83 | 101.8762 | 539.5463 | 0.17424 | 88.0724 | 165.2079 | 16.9616
2011-11-14 | 3:15 | PST | 83 | 101.8762 | 539.5463 | 0.17424 | 88.0724 | 165.2079 | 16.9616
2011-11-14 | 3:30 | PST | 91 | 107.8226 | 554.8627 | 0.29129 | 92.1602 | 171.342 | 18.3668
2011-11-14 | 3:45 | PST | 76 | 96.8683 | 526.5402 | 0.10163 | 84.5982 | 159.9675 | 15.7923
2011-11-14 | 4:00 | PST | 80 | 99.7079 | 533.927 | 0.13998 | 86.5718 | 162.9476 | 16.4537
2011-11-14 | 4:15 | PST | 93 | 109.3469 | 558.7673 | 0.32691 | 93.2019 | 172.8999 | 18.7297
2011-11-14 | 4:30 | PST | 89 | 106.3134 | 550.9884 | 0.2583 | 91.1264 | 169.7939 | 18.0085
2011-11-14 | 4:45 | PST | 90 | 107.0661 | 552.9218 | 0.27447 | 91.6423 | 170.5667 | 18.187
2011-11-14 | 5:00 | PST | 94 | 110.1148 | 560.7309 | 0.34573 | 93.7258 | 173.6826 | 18.9129
2011-11-14 | 5:15 | PST | 89 | 106.3134 | 550.9884 | 0.2583 | 91.1264 | 169.7939 | 18.0085
2011-11-14 | 5:30 | PST | 97 | 112.4415 | 566.6671 | 0.40644 | 95.3093 | 176.0452 | 19.4698
2011-11-14 | 5:45 | PST | 89 | 106.3134 | 550.9884 | 0.2583 | 91.1264 | 169.7939 | 18.0085
2011-11-14 | 6:00 | PST | 87 | 104.8194 | 547.1442 | 0.22787 | 90.1005 | 168.2555 | 17.6549
2011-11-14 | 6:15 | PST | 112 | 124.6018 | 597.3695 | 0.81467 | 103.5002 | 188.1942 | 22.4179
2011-11-14 | 6:30 | PST | 85 | 103.3403 | 543.3301 | 0.19988 | 89.0825 | 166.7269 | 17.306
2011-11-14 | 6:45 | PST | 102 | 116.3967 | 576.7118 | 0.52235 | 97.9888 | 180.0325 | 20.4219
2011-11-14 | 7:00 | PST | 84 | 102.6064 | 541.4344 | 0.18677 | 88.5765 | 165.9662 | 17.1332
2011-11-14 | 7:15 | PST | 88 | 105.5645 | 549.0625 | 0.24277 | 90.6125 | 169.0235 | 17.8311
2011-11-14 | 7:30 | PST | 92 | 108.5828 | 556.8113 | 0.30876 | 92.6801 | 172.1197 | 18.5476
2011-11-14 | 7:45 | PST | 85 | 103.3403 | 543.3301 | 0.19988 | 89.0825 | 166.7269 | 17.306
2011-11-14 | 8:00 | PST | 107 | 120.4497 | 586.9459 | 0.65796 | 100.7189 | 184.082 | 21.4044
2011-11-14 | 8:15 | PST | 72 | 94.0868 | 519.274 | 0.070912 | 82.6555 | 157.0256 | 15.1488
2011-11-14 | 8:30 | PST | 83 | 101.8762 | 539.5463 | 0.17424 | 88.0724 | 165.2079 | 16.9616
2011-11-14 | 8:45 | PST | 100 | 114.8029 | 572.6712 | 0.4737 | 96.9109 | 178.4302 | 20.0375
2011-11-14 | 9:00 | PST | 80 | 99.7079 | 533.927 | 0.13998 | 86.5718 | 162.9476 | 16.4537
2011-11-14 | 9:15 | PST | 81 | 100.427 | 535.7926 | 0.15086 | 87.0701 | 163.6986 | 16.6219
2011-11-14 | 9:30 | PST | 86 | 104.078 | 545.2334 | 0.21357 | 89.5906 | 167.49 | 17.4799
2011-11-14 | 9:45 | PST | 89 | 106.3134 | 550.9884 | 0.2583 | 91.1264 | 169.7939 | 18.0085
2011-11-14 | 10:00 | PST | 81 | 100.427 | 535.7926 | 0.15086 | 87.0701 | 163.6986 | 16.6219
2011-11-14 | 10:15 | PST | 94 | 110.1148 | 560.7309 | 0.34573 | 93.7258 | 173.6826 | 18.9129
2011-11-14 | 10:30 | PST | 76 | 96.8683 | 526.5402 | 0.10163 | 84.5982 | 159.9675 | 15.7923
2011-11-14 | 10:45 | PST | 93 | 109.3469 | 558.7673 | 0.32691 | 93.2019 | 172.8999 | 18.7297
2011-11-14 | 11:00 | PST | 80 | 99.7079 | 533.927 | 0.13998 | 86.5718 | 162.9476 | 16.4537
2011-11-14 | 11:15 | PST | 80 | 99.7079 | 533.927 | 0.13998 | 86.5718 | 162.9476 | 16.4537
2011-11-14 | 11:30 | PST | 69 | 92.0385 | 513.9036 | 0.052406 | 81.2185 | 154.8442 | 14.6777
2011-11-14 | 11:45 | PST | 75 | 96.1675 | 524.7124 | 0.093263 | 84.1097 | 159.2285 | 15.6297
2011-11-14 | 12:00 | PST | 89 | 106.3134 | 550.9884 | 0.2583 | 91.1264 | 169.7939 | 18.0085
2011-11-14 | 12:15 | PST | 90 | 107.0661 | 552.9218 | 0.27447 | 91.6423 | 170.5667 | 18.187
2011-11-14 | 12:30 | PST | 81 | 100.427 | 535.7926 | 0.15086 | 87.0701 | 163.6986 | 16.6219
2011-11-14 | 12:45 | PST | 82 | 101.1498 | 537.6657 | 0.16227 | 87.5703 | 164.4521 | 16.7912
2011-11-14 | 13:00 | PST | 100 | 114.8029 | 572.6712 | 0.4737 | 96.9109 | 178.4302 | 20.0375
2011-11-14 | 13:15 | PST | 82 | 101.1498 | 537.6657 | 0.16227 | 87.5703 | 164.4521 | 16.7912
2011-11-14 | 13:30 | PST | 112 | 124.6018 | 597.3695 | 0.81467 | 103.5002 | 188.1942 | 22.4179
2011-11-14 | 13:45 | PST | 100 | 114.8029 | 572.6712 | 0.4737 | 96.9109 | 178.4302 | 20.0375
2011-11-14 | 14:00 | PST | 92 | 108.5828 | 556.8113 | 0.30876 | 92.6801 | 172.1197 | 18.5476
2011-11-14 | 14:15 | PST | 93 | 109.3469 | 558.7673 | 0.32691 | 93.2019 | 172.8999 | 18.7297
2011-11-14 | 14:30 | PST | 74 | 95.4703 | 522.892 | 0.085365 | 83.623 | 158.4918 | 15.4683
2011-11-14 | 14:45 | PST | 94 | 110.1148 | 560.7309 | 0.34573 | 93.7258 | 173.6826 | 18.9129
2011-11-14 | 15:00 | PST | 104 | 118.0061 | 580.7827 | 0.57415 | 99.0747 | 181.6448 | 20.8113
2011-11-14 | 15:15 | PST | 78 | 98.2808 | 530.2185 | 0.1198 | 85.5812 | 161.4528 | 16.1207
2011-11-14 | 15:30 | PST | 80 | 99.7079 | 533.927 | 0.13998 | 86.5718 | 162.9476 | 16.4537
2011-11-14 | 15:45 | PST | 82 | 101.1498 | 537.6657 | 0.16227 | 87.5703 | 164.4521 | 16.7912
2011-11-14 | 16:00 | PST | 78 | 98.2808 | 530.2185 | 0.1198 | 85.5812 | 161.4528 | 16.1207
2011-11-14 | 16:15 | PST | 86 | 104.078 | 545.2334 | 0.21357 | 89.5906 | 167.49 | 17.4799
2011-11-14 | 16:30 | PST | 78 | 98.2808 | 530.2185 | 0.1198 | 85.5812 | 161.4528 | 16.1207
2011-11-14 | 16:45 | PST | 85 | 103.3403 | 543.3301 | 0.19988 | 89.0825 | 166.7269 | 17.306
2011-11-14 | 17:00 | PST | 81 | 100.427 | 535.7926 | 0.15086 | 87.0701 | 163.6986 | 16.6219
2011-11-14 | 17:15 | PST | 89 | 106.3134 | 550.9884 | 0.2583 | 91.1264 | 169.7939 | 18.0085
2011-11-14 | 17:30 | PST | 78 | 98.2808 | 530.2185 | 0.1198 | 85.5812 | 161.4528 | 16.1207
2011-11-14 | 17:45 | PST | 78 | 98.2808 | 530.2185 | 0.1198 | 85.5812 | 161.4528 | 16.1207
2011-11-14 | 18:00 | PST | 78 | 98.2808 | 530.2185 | 0.1198 | 85.5812 | 161.4528 | 16.1207
2011-11-14 | 18:15 | PST | 85 | 103.3403 | 543.3301 | 0.19988 | 89.0825 | 166.7269 | 17.306
2011-11-14 | 18:30 | PST | 76 | 96.8683 | 526.5402 | 0.10163 | 84.5982 | 159.9675 | 15.7923
2011-11-14 | 18:45 | PST | 98 | 113.2248 | 568.6609 | 0.42811 | 95.8412 | 176.8377 | 19.6578
2011-11-14 | 19:00 | PST | 83 | 101.8762 | 539.5463 | 0.17424 | 88.0724 | 165.2079 | 16.9616
2011-11-14 | 19:15 | PST | 89 | 106.3134 | 550.9884 | 0.2583 | 91.1264 | 169.7939 | 18.0085
2011-11-14 | 19:30 | PST | 86 | 104.078 | 545.2334 | 0.21357 | 89.5906 | 167.49 | 17.4799
2011-11-14 | 19:45 | PST | 80 | 99.7079 | 533.927 | 0.13998 | 86.5718 | 162.9476 | 16.4537
2011-11-14 | 20:00 | PST | 92 | 108.5828 | 556.8113 | 0.30876 | 92.6801 | 172.1197 | 18.5476
2011-11-14 | 20:15 | PST | 76 | 96.8683 | 526.5402 | 0.10163 | 84.5982 | 159.9675 | 15.7923
2011-11-14 | 20:30 | PST | 82 | 101.1498 | 537.6657 | 0.16227 | 87.5703 | 164.4521 | 16.7912
2011-11-14 | 20:45 | PST | 78 | 98.2808 | 530.2185 | 0.1198 | 85.5812 | 161.4528 | 16.1207
2011-11-14 | 21:00 | PST | 79 | 98.9925 | 532.069 | 0.12963 | 86.0755 | 162.199 | 16.2867
2011-11-14 | 21:15 | PST | 73 | 94.7767 | 521.0793 | 0.077918 | 83.1383 | 157.7575 | 15.308
2011-11-14 | 21:30 | PST | 72 | 94.0868 | 519.274 | 0.070912 | 82.6555 | 157.0256 | 15.1488
2011-11-14 | 21:45 | PST | 84 | 102.6064 | 541.4344 | 0.18677 | 88.5765 | 165.9662 | 17.1332
2011-11-14 | 22:00 | PST | 82 | 101.1498 | 537.6657 | 0.16227 | 87.5703 | 164.4521 | 16.7912
2011-11-14 | 22:15 | PST | 75 | 96.1675 | 524.7124 | 0.093263 | 84.1097 | 159.2285 | 15.6297
2011-11-14 | 22:30 | PST | 75 | 96.1675 | 524.7124 | 0.093263 | 84.1097 | 159.2285 | 15.6297
2011-11-14 | 22:45 | PST | 82 | 101.1498 | 537.6657 | 0.16227 | 87.5703 | 164.4521 | 16.7912
2011-11-14 | 23:00 | PST | 88 | 105.5645 | 549.0625 | 0.24277 | 90.6125 | 169.0235 | 17.8311
2011-11-14 | 23:15 | PST | 79 | 98.9925 | 532.069 | 0.12963 | 86.0755 | 162.199 | 16.2867
2011-11-14 | 23:30 | PST | 86 | 104.078 | 545.2334 | 0.21357 | 89.5906 | 167.49 | 17.4799
2011-11-14 | 23:45 | PST | 83 | 101.8762 | 539.5463 | 0.17424 | 88.0724 | 165.2079 | 16.9616
2011-11-15 | 0:00 | PST | 72 | 94.0868 | 519.274 | 0.070912 | 82.6555 | 157.0256 | 15.1488
2011-11-15 | 0:15 | PST | 83 | 101.8762 | 539.5463 | 0.17424 | 88.0724 | 165.2079 | 16.9616
2011-11-15 | 0:30 | PST | 90 | 107.0661 | 552.9218 | 0.27447 | 91.6423 | 170.5667 | 18.187
2011-11-15 | 0:45 | PST | 84 | 102.6064 | 541.4344 | 0.18677 | 88.5765 | 165.9662 | 17.1332
2011-11-15 | 1:00 | PST | 92 | 108.5828 | 556.8113 | 0.30876 | 92.6801 | 172.1197 | 18.5476
2011-11-15 | 1:15 | PST | 84 | 102.6064 | 541.4344 | 0.18677 | 88.5765 | 165.9662 | 17.1332
2011-11-15 | 1:30 | PST | 81 | 100.427 | 535.7926 | 0.15086 | 87.0701 | 163.6986 | 16.6219
2011-11-15 | 1:45 | PST | 84 | 102.6064 | 541.4344 | 0.18677 | 88.5765 | 165.9662 | 17.1332
2011-11-15 | 2:00 | PST | 70 | 92.7177 | 515.6862 | 0.058169 | 81.6956 | 155.5689 | 14.8336
2011-11-15 | 2:15 | PST | 100 | 114.8029 | 572.6712 | 0.4737 | 96.9109 | 178.4302 | 20.0375
2011-11-15 | 2:30 | PST | 87 | 104.8194 | 547.1442 | 0.22787 | 90.1005 | 168.2555 | 17.6549
2011-11-15 | 2:45 | PST | 81 | 100.427 | 535.7926 | 0.15086 | 87.0701 | 163.6986 | 16.6219
2011-11-15 | 3:00 | PST | 71 | 93.4005 | 517.4763 | 0.064333 | 82.1746 | 156.2961 | 14.9906
2011-11-15 | 3:15 | PST | 77 | 97.5727 | 528.3756 | 0.11047 | 85.0887 | 160.7089 | 15.956
2011-11-15 | 3:30 | PST | 80 | 99.7079 | 533.927 | 0.13998 | 86.5718 | 162.9476 | 16.4537
2011-11-15 | 3:45 | PST | 76 | 96.8683 | 526.5402 | 0.10163 | 84.5982 | 159.9675 | 15.7923
2011-11-15 | 4:00 | PST | 78 | 98.2808 | 530.2185 | 0.1198 | 85.5812 | 161.4528 | 16.1207
2011-11-15 | 4:15 | PST | 84 | 102.6064 | 541.4344 | 0.18677 | 88.5765 | 165.9662 | 17.1332
2011-11-15 | 4:30 | PST | 82 | 101.1498 | 537.6657 | 0.16227 | 87.5703 | 164.4521 | 16.7912
2011-11-15 | 4:45 | PST | 80 | 99.7079 | 533.927 | 0.13998 | 86.5718 | 162.9476 | 16.4537
2011-11-15 | 5:00 | PST | 77 | 97.5727 | 528.3756 | 0.11047 | 85.0887 | 160.7089 | 15.956
2011-11-15 | 5:15 | PST | 73 | 94.7767 | 521.0793 | 0.077918 | 83.1383 | 157.7575 | 15.308
2011-11-15 | 5:30 | PST | 80 | 99.7079 | 533.927 | 0.13998 | 86.5718 | 162.9476 | 16.4537
2011-11-15 | 5:45 | PST | 72 | 94.0868 | 519.274 | 0.070912 | 82.6555 | 157.0256 | 15.1488
2011-11-15 | 6:00 | PST | 75 | 96.1675 | 524.7124 | 0.093263 | 84.1097 | 159.2285 | 15.6297
2011-11-15 | 6:15 | PST | 84 | 102.6064 | 541.4344 | 0.18677 | 88.5765 | 165.9662 | 17.1332
2011-11-15 | 6:30 | PST | 77 | 97.5727 | 528.3756 | 0.11047 | 85.0887 | 160.7089 | 15.956
2011-11-15 | 6:45 | PST | 84 | 102.6064 | 541.4344 | 0.18677 | 88.5765 | 165.9662 | 17.1332
2011-11-15 | 7:00 | PST | 79 | 98.9925 | 532.069 | 0.12963 | 86.0755 | 162.199 | 16.2867
2011-11-15 | 7:15 | PST | 73 | 94.7767 | 521.0793 | 0.077918 | 83.1383 | 157.7575 | 15.308
2011-11-15 | 7:30 | PST | 69 | 92.0385 | 513.9036 | 0.052406 | 81.2185 | 154.8442 | 14.6777
2011-11-15 | 7:45 | PST | 78 | 98.2808 | 530.2185 | 0.1198 | 85.5812 | 161.4528 | 16.1207
2011-11-15 | 8:00 | PST | 80 | 99.7079 | 533.927 | 0.13998 | 86.5718 | 162.9476 | 16.4537
2011-11-15 | 8:15 | PST | 82 | 101.1498 | 537.6657 | 0.16227 | 87.5703 | 164.4521 | 16.7912
2011-11-15 | 8:30 | PST | 76 | 96.8683 | 526.5402 | 0.10163 | 84.5982 | 159.9675 | 15.7923
2011-11-15 | 8:45 | PST | 79 | 98.9925 | 532.069 | 0.12963 | 86.0755 | 162.199 | 16.2867
2011-11-15 | 9:00 | PST | 81 | 100.427 | 535.7926 | 0.15086 | 87.0701 | 163.6986 | 16.6219
2011-11-15 | 9:15 | PST | 79 | 98.9925 | 532.069 | 0.12963 | 86.0755 | 162.199 | 16.2867
2011-11-15 | 9:30 | PST | 83 | 101.8762 | 539.5463 | 0.17424 | 88.0724 | 165.2079 | 16.9616
2011-11-15 | 9:45 | PST | 72 | 94.0868 | 519.274 | 0.070912 | 82.6555 | 157.0256 | 15.1488
2011-11-15 | 10:00 | PST | 86 | 104.078 | 545.2334 | 0.21357 | 89.5906 | 167.49 | 17.4799
2011-11-15 | 10:15 | PST | 82 | 101.1498 | 537.6657 | 0.16227 | 87.5703 | 164.4521 | 16.7912
2011-11-15 | 10:30 | PST | 97 | 112.4415 | 566.6671 | 0.40644 | 95.3093 | 176.0452 | 19.4698
2011-11-15 | 10:45 | PST | 83 | 101.8762 | 539.5463 | 0.17424 | 88.0724 | 165.2079 | 16.9616
2011-11-15 | 11:00 | PST | 89 | 106.3134 | 550.9884 | 0.2583 | 91.1264 | 169.7939 | 18.0085
2011-11-15 | 11:15 | PST | 73 | 94.7767 | 521.0793 | 0.077918 | 83.1383 | 157.7575 | 15.308
2011-11-15 | 11:30 | PST | 83 | 101.8762 | 539.5463 | 0.17424 | 88.0724 | 165.2079 | 16.9616
2011-11-15 | 11:45 | PST | 83 | 101.8762 | 539.5463 | 0.17424 | 88.0724 | 165.2079 | 16.9616
2011-11-15 | 12:00 | PST | 73 | 94.7767 | 521.0793 | 0.077918 | 83.1383 | 157.7575 | 15.308
2011-11-15 | 12:15 | PST | 77 | 97.5727 | 528.3756 | 0.11047 | 85.0887 | 160.7089 | 15.956
2011-11-15 | 12:30 | PST | 90 | 107.0661 | 552.9218 | 0.27447 | 91.6423 | 170.5667 | 18.187
2011-11-15 | 12:45 | PST | 76 | 96.8683 | 526.5402 | 0.10163 | 84.5982 | 159.9675 | 15.7923
2011-11-15 | 13:00 | PST | 78 | 98.2808 | 530.2185 | 0.1198 | 85.5812 | 161.4528 | 16.1207
2011-11-15 | 13:15 | PST | 91 | 107.8226 | 554.8627 | 0.29129 | 92.1602 | 171.342 | 18.3668
2011-11-15 | 13:30 | PST | 82 | 101.1498 | 537.6657 | 0.16227 | 87.5703 | 164.4521 | 16.7912
2011-11-15 | 13:45 | PST | 76 | 96.8683 | 526.5402 | 0.10163 | 84.5982 | 159.9675 | 15.7923
2011-11-15 | 14:00 | PST | 86 | 104.078 | 545.2334 | 0.21357 | 89.5906 | 167.49 | 17.4799
2011-11-15 | 14:15 | PST | 82 | 101.1498 | 537.6657 | 0.16227 | 87.5703 | 164.4521 | 16.7912
2011-11-15 | 14:30 | PST | 82 | 101.1498 | 537.6657 | 0.16227 | 87.5703 | 164.4521 | 16.7912
2011-11-15 | 14:45 | PST | 75 | 96.1675 | 524.7124 | 0.093263 | 84.1097 | 159.2285 | 15.6297
2011-11-15 | 15:00 | PST | 73 | 94.7767 | 521.0793 | 0.077918 | 83.1383 | 157.7575 | 15.308
2011-11-15 | 15:15 | PST | 103 | 117.1994 | 578.7435 | 0.54785 | 98.5307 | 180.8374 | 20.616
2011-11-15 | 15:30 | PST | 77 | 97.5727 | 528.3756 | 0.11047 | 85.0887 | 160.7089 | 15.956
2011-11-15 | 15:45 | PST | 75 | 96.1675 | 524.7124 | 0.093263 | 84.1097 | 159.2285 | 15.6297
2011-11-15 | 16:00 | PST | 76 | 96.8683 | 526.5402 | 0.10163 | 84.5982 | 159.9675 | 15.7923
2011-11-15 | 16:15 | PST | 82 | 101.1498 | 537.6657 | 0.16227 | 87.5703 | 164.4521 | 16.7912
2011-11-15 | 16:30 | PST | 82 | 101.1498 | 537.6657 | 0.16227 | 87.5703 | 164.4521 | 16.7912
2011-11-15 | 16:45 | PST | 86 | 104.078 | 545.2334 | 0.21357 | 89.5906 | 167.49 | 17.4799
2011-11-15 | 17:00 | PST | 87 | 104.8194 | 547.1442 | 0.22787 | 90.1005 | 168.2555 | 17.6549
2011-11-15 | 17:15 | PST | 79 | 98.9925 | 532.069 | 0.12963 | 86.0755 | 162.199 | 16.2867
2011-11-15 | 17:30 | PST | 84 | 102.6064 | 541.4344 | 0.18677 | 88.5765 | 165.9662 | 17.1332
2011-11-15 | 17:45 | PST | 99 | 114.0119 | 570.6623 | 0.45053 | 96.375 | 177.6327 | 19.847
2011-11-15 | 18:00 | PST | 84 | 102.6064 | 541.4344 | 0.18677 | 88.5765 | 165.9662 | 17.1332
2011-11-15 | 18:15 | PST | 81 | 100.427 | 535.7926 | 0.15086 | 87.0701 | 163.6986 | 16.6219
2011-11-15 | 18:30 | PST | 89 | 106.3134 | 550.9884 | 0.2583 | 91.1264 | 169.7939 | 18.0085
2011-11-15 | 18:45 | PST | 76 | 96.8683 | 526.5402 | 0.10163 | 84.5982 | 159.9675 | 15.7923
2011-11-15 | 19:00 | PST | 96 | 111.6621 | 564.6808 | 0.38549 | 94.7795 | 175.2552 | 19.283
2011-11-15 | 19:15 | PST | 94 | 110.1148 | 560.7309 | 0.34573 | 93.7258 | 173.6826 | 18.9129
2011-11-15 | 19:30 | PST | 77 | 97.5727 | 528.3756 | 0.11047 | 85.0887 | 160.7089 | 15.956
2011-11-15 | 19:45 | PST | 95 | 110.8865 | 562.7021 | 0.36526 | 94.2516 | 174.4677 | 19.0974
2011-11-15 | 20:00 | PST | 82 | 101.1498 | 537.6657 | 0.16227 | 87.5703 | 164.4521 | 16.7912
2011-11-15 | 20:15 | PST | 85 | 103.3403 | 543.3301 | 0.19988 | 89.0825 | 166.7269 | 17.306
2011-11-15 | 20:30 | PST | 103 | 117.1994 | 578.7435 | 0.54785 | 98.5307 | 180.8374 | 20.616
2011-11-15 | 20:45 | PST | 91 | 107.8226 | 554.8627 | 0.29129 | 92.1602 | 171.342 | 18.3668
2011-11-15 | 21:00 | PST | 93 | 109.3469 | 558.7673 | 0.32691 | 93.2019 | 172.8999 | 18.7297
2011-11-15 | 21:15 | PST | 84 | 102.6064 | 541.4344 | 0.18677 | 88.5765 | 165.9662 | 17.1332
2011-11-15 | 21:30 | PST | 80 | 99.7079 | 533.927 | 0.13998 | 86.5718 | 162.9476 | 16.4537
2011-11-15 | 21:45 | PST | 83 | 101.8762 | 539.5463 | 0.17424 | 88.0724 | 165.2079 | 16.9616
2011-11-15 | 22:00 | PST | 79 | 98.9925 | 532.069 | 0.12963 | 86.0755 | 162.199 | 16.2867
2011-11-15 | 22:15 | PST | 100 | 114.8029 | 572.6712 | 0.4737 | 96.9109 | 178.4302 | 20.0375
2011-11-15 | 22:30 | PST | 77 | 97.5727 | 528.3756 | 0.11047 | 85.0887 | 160.7089 | 15.956
2011-11-15 | 22:45 | PST | 69 | 92.0385 | 513.9036 | 0.052406 | 81.2185 | 154.8442 | 14.6777
2011-11-15 | 23:00 | PST | 76 | 96.8683 | 526.5402 | 0.10163 | 84.5982 | 159.9675 | 15.7923
2011-11-15 | 23:15 | PST | 72 | 94.0868 | 519.274 | 0.070912 | 82.6555 | 157.0256 | 15.1488
2011-11-15 | 23:30 | PST | 78 | 98.2808 | 530.2185 | 0.1198 | 85.5812 | 161.4528 | 16.1207
2011-11-15 | 23:45 | PST | 86 | 104.078 | 545.2334 | 0.21357 | 89.5906 | 167.49 | 17.4799
2011-11-16 | 0:00 | PST | 81 | 100.427 | 535.7926 | 0.15086 | 87.0701 | 163.6986 | 16.6219
2011-11-16 | 0:15 | PST | 73 | 94.7767 | 521.0793 | 0.077918 | 83.1383 | 157.7575 | 15.308
2011-11-16 | 0:30 | PST | 88 | 105.5645 | 549.0625 | 0.24277 | 90.6125 | 169.0235 | 17.8311
2011-11-16 | 0:45 | PST | 75 | 96.1675 | 524.7124 | 0.093263 | 84.1097 | 159.2285 | 15.6297
2011-11-16 | 1:00 | PST | 76 | 96.8683 | 526.5402 | 0.10163 | 84.5982 | 159.9675 | 15.7923
2011-11-16 | 1:15 | PST | 83 | 101.8762 | 539.5463 | 0.17424 | 88.0724 | 165.2079 | 16.9616
2011-11-16 | 1:30 | PST | 74 | 95.4703 | 522.892 | 0.085365 | 83.623 | 158.4918 | 15.4683
2011-11-16 | 1:45 | PST | 83 | 101.8762 | 539.5463 | 0.17424 | 88.0724 | 165.2079 | 16.9616
2011-11-16 | 2:00 | PST | 77 | 97.5727 | 528.3756 | 0.11047 | 85.0887 | 160.7089 | 15.956
2011-11-16 | 2:15 | PST | 74 | 95.4703 | 522.892 | 0.085365 | 83.623 | 158.4918 | 15.4683
2011-11-16 | 2:30 | PST | 70 | 92.7177 | 515.6862 | 0.058169 | 81.6956 | 155.5689 | 14.8336
2011-11-16 | 2:45 | PST | 84 | 102.6064 | 541.4344 | 0.18677 | 88.5765 | 165.9662 | 17.1332
2011-11-16 | 3:00 | PST | 102 | 116.3967 | 576.7118 | 0.52235 | 97.9888 | 180.0325 | 20.4219
2011-11-16 | 3:15 | PST | 74 | 95.4703 | 522.892 | 0.085365 | 83.623 | 158.4918 | 15.4683
2011-11-16 | 3:30 | PST | 66 | 90.0223 | 508.601 | 0.037399 | 79.7986 | 152.684 | 14.2164
2011-11-16 | 3:45 | PST | 75 | 96.1675 | 524.7124 | 0.093263 | 84.1097 | 159.2285 | 15.6297
2011-11-16 | 4:00 | PST | 77 | 97.5727 | 528.3756 | 0.11047 | 85.0887 | 160.7089 | 15.956
2011-11-16 | 4:15 | PST | 100 | 114.8029 | 572.6712 | 0.4737 | 96.9109 | 178.4302 | 20.0375
2011-11-16 | 4:30 | PST | 87 | 104.8194 | 547.1442 | 0.22787 | 90.1005 | 168.2555 | 17.6549
2011-11-16 | 4:45 | PST | 78 | 98.2808 | 530.2185 | 0.1198 | 85.5812 | 161.4528 | 16.1207
2011-11-16 | 5:00 | PST | 82 | 101.1498 | 537.6657 | 0.16227 | 87.5703 | 164.4521 | 16.7912
2011-11-16 | 5:15 | PST | 84 | 102.6064 | 541.4344 | 0.18677 | 88.5765 | 165.9662 | 17.1332
2011-11-16 | 5:30 | PST | 83 | 101.8762 | 539.5463 | 0.17424 | 88.0724 | 165.2079 | 16.9616
2011-11-16 | 5:45 | PST | 107 | 120.4497 | 586.9459 | 0.65796 | 100.7189 | 184.082 | 21.4044
2011-11-16 | 6:00 | PST | 96 | 111.6621 | 564.6808 | 0.38549 | 94.7795 | 175.2552 | 19.283
2011-11-16 | 6:15 | PST | 79 | 98.9925 | 532.069 | 0.12963 | 86.0755 | 162.199 | 16.2867
2011-11-16 | 6:30 | PST | 72 | 94.0868 | 519.274 | 0.070912 | 82.6555 | 157.0256 | 15.1488
2011-11-16 | 6:45 | PST | 84 | 102.6064 | 541.4344 | 0.18677 | 88.5765 | 165.9662 | 17.1332
2011-11-16 | 7:00 | PST | 85 | 103.3403 | 543.3301 | 0.19988 | 89.0825 | 166.7269 | 17.306
2011-11-16 | 7:15 | PST | 74 | 95.4703 | 522.892 | 0.085365 | 83.623 | 158.4918 | 15.4683
2011-11-16 | 7:30 | PST | 89 | 106.3134 | 550.9884 | 0.2583 | 91.1264 | 169.7939 | 18.0085
2011-11-16 | 7:45 | PST | 74 | 95.4703 | 522.892 | 0.085365 | 83.623 | 158.4918 | 15.4683
2011-11-16 | 8:00 | PST | 82 | 101.1498 | 537.6657 | 0.16227 | 87.5703 | 164.4521 | 16.7912
2011-11-16 | 8:15 | PST | 89 | 106.3134 | 550.9884 | 0.2583 | 91.1264 | 169.7939 | 18.0085
2011-11-16 | 8:30 | PST | 92 | 108.5828 | 556.8113 | 0.30876 | 92.6801 | 172.1197 | 18.5476
2011-11-16 | 8:45 | PST | 88 | 105.5645 | 549.0625 | 0.24277 | 90.6125 | 169.0235 | 17.8311
2011-11-16 | 9:00 | PST | 81 | 100.427 | 535.7926 | 0.15086 | 87.0701 | 163.6986 | 16.6219
2011-11-16 | 9:15 | PST | 75 | 96.1675 | 524.7124 | 0.093263 | 84.1097 | 159.2285 | 15.6297
2011-11-16 | 9:30 | PST | 93 | 109.3469 | 558.7673 | 0.32691 | 93.2019 | 172.8999 | 18.7297
2011-11-16 | 9:45 | PST | 82 | 101.1498 | 537.6657 | 0.16227 | 87.5703 | 164.4521 | 16.7912
2011-11-16 | 10:00 | PST | 86 | 104.078 | 545.2334 | 0.21357 | 89.5906 | 167.49 | 17.4799
2011-11-16 | 10:15 | PST | 69 | 92.0385 | 513.9036 | 0.052406 | 81.2185 | 154.8442 | 14.6777
2011-11-16 | 10:30 | PST | 78 | 98.2808 | 530.2185 | 0.1198 | 85.5812 | 161.4528 | 16.1207
2011-11-16 | 10:45 | PST | 90 | 107.0661 | 552.9218 | 0.27447 | 91.6423 | 170.5667 | 18.187
2011-11-16 | 11:00 | PST | 76 | 96.8683 | 526.5402 | 0.10163 | 84.5982 | 159.9675 | 15.7923
2011-11-16 | 11:15 | PST | 83 | 101.8762 | 539.5463 | 0.17424 | 88.0724 | 165.2079 | 16.9616
2011-11-16 | 11:30 | PST | 108 | 121.2721 | 589.0154 | 0.68757 | 101.2711 | 184.8994 | 21.6046
2011-11-16 | 11:45 | PST | 106 | 119.6312 | 584.8839 | 0.62919 | 100.1688 | 183.2671 | 21.2055
2011-11-16 | 12:00 | PST | 83 | 101.8762 | 539.5463 | 0.17424 | 88.0724 | 165.2079 | 16.9616
2011-11-16 | 12:15 | PST | 99 | 114.0119 | 570.6623 | 0.45053 | 96.375 | 177.6327 | 19.847
2011-11-16 | 12:30 | PST | 86 | 104.078 | 545.2334 | 0.21357 | 89.5906 | 167.49 | 17.4799
2011-11-16 | 12:45 | PST | 73 | 94.7767 | 521.0793 | 0.077918 | 83.1383 | 157.7575 | 15.308
2011-11-16 | 13:00 | PST | 85 | 103.3403 | 543.3301 | 0.19988 | 89.0825 | 166.7269 | 17.306
2011-11-16 | 13:15 | PST | 76 | 96.8683 | 526.5402 | 0.10163 | 84.5982 | 159.9675 | 15.7923
2011-11-16 | 13:30 | PST | 77 | 97.5727 | 528.3756 | 0.11047 | 85.0887 | 160.7089 | 15.956
2011-11-16 | 13:45 | PST | 87 | 104.8194 | 547.1442 | 0.22787 | 90.1005 | 168.2555 | 17.6549
2011-11-16 | 14:00 | PST | 71 | 93.4005 | 517.4763 | 0.064333 | 82.1746 | 156.2961 | 14.9906
2011-11-16 | 14:15 | PST | 71 | 93.4005 | 517.4763 | 0.064333 | 82.1746 | 156.2961 | 14.9906
2011-11-16 | 14:30 | PST | 74 | 95.4703 | 522.892 | 0.085365 | 83.623 | 158.4918 | 15.4683
2011-11-16 | 14:45 | PST | 89 | 106.3134 | 550.9884 | 0.2583 | 91.1264 | 169.7939 | 18.0085
2011-11-16 | 15:00 | PST | 80 | 99.7079 | 533.927 | 0.13998 | 86.5718 | 162.9476 | 16.4537
2011-11-16 | 15:15 | PST | 82 | 101.1498 | 537.6657 | 0.16227 | 87.5703 | 164.4521 | 16.7912
2011-11-16 | 15:30 | PST | 81 | 100.427 | 535.7926 | 0.15086 | 87.0701 | 163.6986 | 16.6219
2011-11-16 | 15:45 | PST | 83 | 101.8762 | 539.5463 | 0.17424 | 88.0724 | 165.2079 | 16.9616
2011-11-16 | 16:00 | PST | 79 | 98.9925 | 532.069 | 0.12963 | 86.0755 | 162.199 | 16.2867
2011-11-16 | 16:15 | PST | 80 | 99.7079 | 533.927 | 0.13998 | 86.5718 | 162.9476 | 16.4537
2011-11-16 | 16:30 | PST | 96 | 111.6621 | 564.6808 | 0.38549 | 94.7795 | 175.2552 | 19.283
2011-11-16 | 16:45 | PST | 78 | 98.2808 | 530.2185 | 0.1198 | 85.5812 | 161.4528 | 16.1207
2011-11-16 | 17:00 | PST | 99 | 114.0119 | 570.6623 | 0.45053 | 96.375 | 177.6327 | 19.847
2011-11-16 | 17:15 | PST | 82 | 101.1498 | 537.6657 | 0.16227 | 87.5703 | 164.4521 | 16.7912
2011-11-16 | 17:30 | PST | 80 | 99.7079 | 533.927 | 0.13998 | 86.5718 | 162.9476 | 16.4537
2011-11-16 | 17:45 | PST | 93 | 109.3469 | 558.7673 | 0.32691 | 93.2019 | 172.8999 | 18.7297
2011-11-16 | 18:00 | PST | 81 | 100.427 | 535.7926 | 0.15086 | 87.0701 | 163.6986 | 16.6219
2011-11-16 | 18:15 | PST | 85 | 103.3403 | 543.3301 | 0.19988 | 89.0825 | 166.7269 | 17.306
2011-11-16 | 18:30 | PST | 78 | 98.2808 | 530.2185 | 0.1198 | 85.5812 | 161.4528 | 16.1207
2011-11-16 | 18:45 | PST | 98 | 113.2248 | 568.6609 | 0.42811 | 95.8412 | 176.8377 | 19.6578
2011-11-16 | 19:00 | PST | 100 | 114.8029 | 572.6712 | 0.4737 | 96.9109 | 178.4302 | 20.0375
2011-11-16 | 19:15 | PST | 85 | 103.3403 | 543.3301 | 0.19988 | 89.0825 | 166.7269 | 17.306
2011-11-16 | 19:30 | PST | 89 | 106.3134 | 550.9884 | 0.2583 | 91.1264 | 169.7939 | 18.0085
2011-11-16 | 19:45 | PST | 90 | 107.0661 | 552.9218 | 0.27447 | 91.6423 | 170.5667 | 18.187
2011-11-16 | 20:00 | PST | 101 | 115.5979 | 574.6878 | 0.49764 | 97.4488 | 179.2301 | 20.2291
2011-11-16 | 20:15 | PST | 104 | 118.0061 | 580.7827 | 0.57415 | 99.0747 | 181.6448 | 20.8113
2011-11-16 | 20:30 | PST | 90 | 107.0661 | 552.9218 | 0.27447 | 91.6423 | 170.5667 | 18.187
2011-11-16 | 20:45 | PST | 82 | 101.1498 | 537.6657 | 0.16227 | 87.5703 | 164.4521 | 16.7912
2011-11-16 | 21:00 | PST | 79 | 98.9925 | 532.069 | 0.12963 | 86.0755 | 162.199 | 16.2867
2011-11-16 | 21:15 | PST | 90 | 107.0661 | 552.9218 | 0.27447 | 91.6423 | 170.5667 | 18.187
2011-11-16 | 21:30 | PST | 101 | 115.5979 | 574.6878 | 0.49764 | 97.4488 | 179.2301 | 20.2291
2011-11-16 | 21:45 | PST | 85 | 103.3403 | 543.3301 | 0.19988 | 89.0825 | 166.7269 | 17.306
2011-11-16 | 22:00 | PST | 80 | 99.7079 | 533.927 | 0.13998 | 86.5718 | 162.9476 | 16.4537
2011-11-16 | 22:15 | PST | 78 | 98.2808 | 530.2185 | 0.1198 | 85.5812 | 161.4528 | 16.1207
2011-11-16 | 22:30 | PST | 93 | 109.3469 | 558.7673 | 0.32691 | 93.2019 | 172.8999 | 18.7297
2011-11-16 | 22:45 | PST | 78 | 98.2808 | 530.2185 | 0.1198 | 85.5812 | 161.4528 | 16.1207
2011-11-16 | 23:00 | PST | 90 | 107.0661 | 552.9218 | 0.27447 | 91.6423 | 170.5667 | 18.187
2011-11-16 | 23:15 | PST | 81 | 100.427 | 535.7926 | 0.15086 | 87.0701 | 163.6986 | 16.6219
2011-11-16 | 23:30 | PST | 83 | 101.8762 | 539.5463 | 0.17424 | 88.0724 | 165.2079 | 16.9616
2011-11-16 | 23:45 | PST | 93 | 109.3469 | 558.7673 | 0.32691 | 93.2019 | 172.8999 | 18.7297
2011-11-17 | 0:00 | PST | 101 | 115.5979 | 574.6878 | 0.49764 | 97.4488 | 179.2301 | 20.2291
2011-11-17 | 0:15 | PST | 89 | 106.3134 | 550.9884 | 0.2583 | 91.1264 | 169.7939 | 18.0085
2011-11-17 | 0:30 | PST | 97 | 112.4415 | 566.6671 | 0.40644 | 95.3093 | 176.0452 | 19.4698
2011-11-17 | 0:45 | PST | 125 | 135.8711 | 625.3615 | 1.3309 | 110.9747 | 199.1829 | 25.2008
2011-11-17 | 1:00 | PST | 85 | 103.3403 | 543.3301 | 0.19988 | 89.0825 | 166.7269 | 17.306
2011-11-17 | 1:15 | PST | 100 | 114.8029 | 572.6712 | 0.4737 | 96.9109 | 178.4302 | 20.0375
2011-11-17 | 1:30 | PST | 82 | 101.1498 | 537.6657 | 0.16227 | 87.5703 | 164.4521 | 16.7912
2011-11-17 | 1:45 | PST | 110 | 122.929 | 593.1773 | 0.74936 | 102.3815 | 186.5418 | 22.0088
2011-11-17 | 2:00 | PST | 102 | 116.3967 | 576.7118 | 0.52235 | 97.9888 | 180.0325 | 20.4219
2011-11-17 | 2:15 | PST | 88 | 105.5645 | 549.0625 | 0.24277 | 90.6125 | 169.0235 | 17.8311
2011-11-17 | 2:30 | PST | 98 | 113.2248 | 568.6609 | 0.42811 | 95.8412 | 176.8377 | 19.6578
2011-11-17 | 2:45 | PST | 83 | 101.8762 | 539.5463 | 0.17424 | 88.0724 | 165.2079 | 16.9616
2011-11-17 | 3:00 | PST | 95 | 110.8865 | 562.7021 | 0.36526 | 94.2516 | 174.4677 | 19.0974
2011-11-17 | 3:15 | PST | 93 | 109.3469 | 558.7673 | 0.32691 | 93.2019 | 172.8999 | 18.7297
2011-11-17 | 3:30 | PST | 95 | 110.8865 | 562.7021 | 0.36526 | 94.2516 | 174.4677 | 19.0974
2011-11-17 | 3:45 | PST | 87 | 104.8194 | 547.1442 | 0.22787 | 90.1005 | 168.2555 | 17.6549
2011-11-17 | 4:00 | PST | 81 | 100.427 | 535.7926 | 0.15086 | 87.0701 | 163.6986 | 16.6219
2011-11-17 | 4:15 | PST | 77 | 97.5727 | 528.3756 | 0.11047 | 85.0887 | 160.7089 | 15.956
2011-11-17 | 4:30 | PST | 94 | 110.1148 | 560.7309 | 0.34573 | 93.7258 | 173.6826 | 18.9129
2011-11-17 | 4:45 | PST | 78 | 98.2808 | 530.2185 | 0.1198 | 85.5812 | 161.4528 | 16.1207
2011-11-17 | 5:00 | PST | 92 | 108.5828 | 556.8113 | 0.30876 | 92.6801 | 172.1197 | 18.5476
2011-11-17 | 5:15 | PST | 75 | 96.1675 | 524.7124 | 0.093263 | 84.1097 | 159.2285 | 15.6297
2011-11-17 | 5:30 | PST | 86 | 104.078 | 545.2334 | 0.21357 | 89.5906 | 167.49 | 17.4799
2011-11-17 | 5:45 | PST | 78 | 98.2808 | 530.2185 | 0.1198 | 85.5812 | 161.4528 | 16.1207
2011-11-17 | 6:00 | PST | 83 | 101.8762 | 539.5463 | 0.17424 | 88.0724 | 165.2079 | 16.9616
2011-11-17 | 6:15 | PST | 82 | 101.1498 | 537.6657 | 0.16227 | 87.5703 | 164.4521 | 16.7912
2011-11-17 | 6:30 | PST | 76 | 96.8683 | 526.5402 | 0.10163 | 84.5982 | 159.9675 | 15.7923
2011-11-17 | 6:45 | PST | 85 | 103.3403 | 543.3301 | 0.19988 | 89.0825 | 166.7269 | 17.306
2011-11-17 | 7:00 | PST | 63 | 88.0378 | 503.3664 | 0.02554 | 78.3956 | 150.5449 | 13.7649
2011-11-17 | 7:15 | PST | 72 | 94.0868 | 519.274 | 0.070912 | 82.6555 | 157.0256 | 15.1488
2011-11-17 | 7:30 | PST | 102 | 116.3967 | 576.7118 | 0.52235 | 97.9888 | 180.0325 | 20.4219
2011-11-17 | 7:45 | PST | 73 | 94.7767 | 521.0793 | 0.077918 | 83.1383 | 157.7575 | 15.308
2011-11-17 | 8:00 | PST | 81 | 100.427 | 535.7926 | 0.15086 | 87.0701 | 163.6986 | 16.6219
2011-11-17 | 8:15 | PST | 84 | 102.6064 | 541.4344 | 0.18677 | 88.5765 | 165.9662 | 17.1332
2011-11-17 | 8:30 | PST | 75 | 96.1675 | 524.7124 | 0.093263 | 84.1097 | 159.2285 | 15.6297
2011-11-17 | 8:45 | PST | 81 | 100.427 | 535.7926 | 0.15086 | 87.0701 | 163.6986 | 16.6219
2011-11-17 | 9:00 | PST | 96 | 111.6621 | 564.6808 | 0.38549 | 94.7795 | 175.2552 | 19.283
2011-11-17 | 9:15 | PST | 77 | 97.5727 | 528.3756 | 0.11047 | 85.0887 | 160.7089 | 15.956
2011-11-17 | 9:30 | PST | 92 | 108.5828 | 556.8113 | 0.30876 | 92.6801 | 172.1197 | 18.5476
2011-11-17 | 9:45 | PST | 92 | 108.5828 | 556.8113 | 0.30876 | 92.6801 | 172.1197 | 18.5476
2011-11-17 | 10:00 | PST | 91 | 107.8226 | 554.8627 | 0.29129 | 92.1602 | 171.342 | 18.3668
2011-11-17 | 10:15 | PST | 85 | 103.3403 | 543.3301 | 0.19988 | 89.0825 | 166.7269 | 17.306
2011-11-17 | 10:30 | PST | 92 | 108.5828 | 556.8113 | 0.30876 | 92.6801 | 172.1197 | 18.5476
2011-11-17 | 10:45 | PST | 90 | 107.0661 | 552.9218 | 0.27447 | 91.6423 | 170.5667 | 18.187
2011-11-17 | 11:00 | PST | 85 | 103.3403 | 543.3301 | 0.19988 | 89.0825 | 166.7269 | 17.306
2011-11-17 | 11:15 | PST | 91 | 107.8226 | 554.8627 | 0.29129 | 92.1602 | 171.342 | 18.3668
2011-11-17 | 11:30 | PST | 85 | 103.3403 | 543.3301 | 0.19988 | 89.0825 | 166.7269 | 17.306
2011-11-17 | 11:45 | PST | 84 | 102.6064 | 541.4344 | 0.18677 | 88.5765 | 165.9662 | 17.1332
2011-11-17 | 12:00 | PST | 103 | 117.1994 | 578.7435 | 0.54785 | 98.5307 | 180.8374 | 20.616
2011-11-17 | 12:15 | PST | 93 | 109.3469 | 558.7673 | 0.32691 | 93.2019 | 172.8999 | 18.7297
2011-11-17 | 12:30 | PST | 90 | 107.0661 | 552.9218 | 0.27447 | 91.6423 | 170.5667 | 18.187
2011-11-17 | 12:45 | PST | 102 | 116.3967 | 576.7118 | 0.52235 | 97.9888 | 180.0325 | 20.4219
2011-11-17 | 13:00 | PST | 102 | 116.3967 | 576.7118 | 0.52235 | 97.9888 | 180.0325 | 20.4219
2011-11-17 | 13:15 | PST | 130 | 140.3913 | 636.4715 | 1.5752 | 113.9443 | 203.5249 | 26.3294
2011-11-17 | 13:30 | PST | 108 | 121.2721 | 589.0154 | 0.68757 | 101.2711 | 184.8994 | 21.6046
2011-11-17 | 13:45 | PST | 112 | 124.6018 | 597.3695 | 0.81467 | 103.5002 | 188.1942 | 22.4179
2011-11-17 | 14:00 | PST | 117 | 128.8545 | 607.9832 | 0.99389 | 106.3332 | 192.3696 | 23.4627
2011-11-17 | 14:15 | PST | 105 | 118.8166 | 582.8295 | 0.60126 | 99.6207 | 182.4547 | 21.0078
2011-11-17 | 14:30 | PST | 121 | 132.3299 | 616.6113 | 1.1544 | 108.6371 | 195.7557 | 24.3214
2011-11-17 | 14:45 | PST | 101 | 115.5979 | 574.6878 | 0.49764 | 97.4488 | 179.2301 | 20.2291
2011-11-17 | 15:00 | PST | 101 | 115.5979 | 574.6878 | 0.49764 | 97.4488 | 179.2301 | 20.2291
2011-11-17 | 15:15 | PST | 102 | 116.3967 | 576.7118 | 0.52235 | 97.9888 | 180.0325 | 20.4219
2011-11-17 | 15:30 | PST | 97 | 112.4415 | 566.6671 | 0.40644 | 95.3093 | 176.0452 | 19.4698
2011-11-17 | 15:45 | PST | 102 | 116.3967 | 576.7118 | 0.52235 | 97.9888 | 180.0325 | 20.4219
2011-11-17 | 16:00 | PST | 114 | 126.2908 | 601.5922 | 0.88358 | 104.6272 | 189.8567 | 22.832
2011-11-17 | 16:15 | PST | 120 | 131.4549 | 614.4428 | 1.1128 | 108.058 | 194.9054 | 24.1048
2011-11-17 | 16:30 | PST | 102 | 116.3967 | 576.7118 | 0.52235 | 97.9888 | 180.0325 | 20.4219
2011-11-17 | 16:45 | PST | 110 | 122.929 | 593.1773 | 0.74936 | 102.3815 | 186.5418 | 22.0088
2011-11-17 | 17:00 | PST | 127 | 137.6666 | 629.7825 | 1.4254 | 112.1561 | 200.9119 | 25.6483
2011-11-17 | 17:15 | PST | 108 | 121.2721 | 589.0154 | 0.68757 | 101.2711 | 184.8994 | 21.6046
2011-11-17 | 17:30 | PST | 119 | 130.584 | 612.282 | 1.0722 | 107.481 | 194.0576 | 23.8895
2011-11-17 | 17:45 | PST | 124 | 134.9796 | 623.1625 | 1.2853 | 110.3871 | 198.3222 | 24.979
2011-11-17 | 18:00 | PST | 131 | 141.3079 | 638.7165 | 1.6273 | 114.5446 | 204.401 | 26.5591
2011-11-17 | 18:15 | PST | 109 | 122.0986 | 591.0926 | 0.71803 | 101.8253 | 185.7193 | 21.8061
2011-11-17 | 18:30 | PST | 107 | 120.4497 | 586.9459 | 0.65796 | 100.7189 | 184.082 | 21.4044
2011-11-17 | 18:45 | PST | 141 | 150.708 | 661.5899 | 2.211 | 120.6661 | 213.3064 | 28.9295
2011-11-17 | 19:00 | PST | 120 | 131.4549 | 614.4428 | 1.1128 | 108.058 | 194.9054 | 24.1048
2011-11-17 | 19:15 | PST | 132 | 142.2287 | 640.9692 | 1.6805 | 115.147 | 205.2798 | 26.7901
2011-11-17 | 19:30 | PST | 121 | 132.3299 | 616.6113 | 1.1544 | 108.6371 | 195.7557 | 24.3214
2011-11-17 | 19:45 | PST | 133 | 143.1538 | 643.2296 | 1.7348 | 115.7516 | 206.1612 | 27.0224
2011-11-17 | 20:00 | PST | 160 | 169.7693 | 707.1842 | 3.6641 | 132.9005 | 230.957 | 33.8129
2011-11-17 | 20:15 | PST | 146 | 155.5697 | 673.3162 | 2.5479 | 123.8083 | 217.8578 | 30.1657
2011-11-17 | 20:30 | PST | 131 | 141.3079 | 638.7165 | 1.6273 | 114.5446 | 204.401 | 26.5591
2011-11-17 | 20:45 | PST | 148 | 157.545 | 678.061 | 2.6914 | 125.0805 | 219.697 | 30.6699
2011-11-17 | 21:00 | PST | 134 | 144.0831 | 645.4977 | 1.7903 | 116.3584 | 207.0451 | 27.2561
2011-11-17 | 21:15 | PST | 122 | 133.209 | 618.7874 | 1.197 | 109.2183 | 196.6087 | 24.5393
2011-11-17 | 21:30 | PST | 145 | 154.5887 | 670.9554 | 2.478 | 123.1754 | 216.9422 | 29.9158
2011-11-17 | 21:45 | PST | 133 | 143.1538 | 643.2296 | 1.7348 | 115.7516 | 206.1612 | 27.0224
2011-11-17 | 22:00 | PST | 167 | 177.2002 | 724.6937 | 4.3247 | 137.6115 | 237.7054 | 35.7416
2011-11-17 | 22:15 | PST | 142 | 151.6717 | 663.9197 | 2.2759 | 121.2901 | 214.2114 | 29.174
2011-11-17 | 22:30 | PST | 140 | 149.7487 | 659.2679 | 2.1474 | 120.0442 | 212.404 | 28.6864
2011-11-17 | 22:45 | PST | 139 | 148.7937 | 656.9535 | 2.0849 | 119.4244 | 211.5043 | 28.4446
2011-11-17 | 23:00 | PST | 124 | 134.9796 | 623.1625 | 1.2853 | 110.3871 | 198.3222 | 24.979
2011-11-17 | 23:15 | PST | 159 | 168.726 | 704.7143 | 3.5755 | 132.2365 | 230.0039 | 33.5432
2011-11-17 | 23:30 | PST | 139 | 148.7937 | 656.9535 | 2.0849 | 119.4244 | 211.5043 | 28.4446
2011-11-17 | 23:45 | PST | 140 | 149.7487 | 659.2679 | 2.1474 | 120.0442 | 212.404 | 28.6864
2011-11-18 | 0:00 | PST | 137 | 146.8966 | 652.3481 | 1.9635 | 118.1915 | 209.7128 | 27.9652
2011-11-18 | 0:15 | PST | 128 | 138.5707 | 632.0045 | 1.4743 | 112.75 | 201.7803 | 25.874
2011-11-18 | 0:30 | PST | 136 | 145.9545 | 650.0569 | 1.9046 | 117.5783 | 208.821 | 27.7275
2011-11-18 | 0:45 | PST | 123 | 134.0922 | 620.9711 | 1.2406 | 109.8017 | 197.4642 | 24.7585
2011-11-18 | 1:00 | PST | 129 | 139.4789 | 634.2342 | 1.5242 | 113.3461 | 202.6513 | 26.1011
2011-11-18 | 1:15 | PST | 157 | 166.6528 | 699.7979 | 3.4025 | 130.9153 | 228.1057 | 33.008
2011-11-18 | 1:30 | PST | 150 | 159.5379 | 682.8369 | 2.8401 | 126.3616 | 221.5468 | 31.1796
2011-11-18 | 1:45 | PST | 135 | 145.0167 | 647.7734 | 1.8469 | 116.9673 | 207.9317 | 27.4911
2011-11-18 | 2:00 | PST | 152 | 161.5484 | 687.6439 | 2.9941 | 127.6515 | 223.4073 | 31.695
2011-11-18 | 2:15 | PST | 143 | 152.6397 | 666.2572 | 2.342 | 121.9164 | 215.119 | 29.4199
2011-11-18 | 2:30 | PST | 155 | 164.5977 | 694.9129 | 3.2351 | 129.6031 | 226.2183 | 32.4785
2011-11-18 | 2:45 | PST | 107 | 120.4497 | 586.9459 | 0.65796 | 100.7189 | 184.082 | 21.4044
2011-11-18 | 3:00 | PST | 146 | 155.5697 | 673.3162 | 2.5479 | 123.8083 | 217.8578 | 30.1657
2011-11-18 | 3:15 | PST | 118 | 129.7172 | 610.1288 | 1.0326 | 106.906 | 193.2123 | 23.6754
2011-11-18 | 3:30 | PST | 119 | 130.584 | 612.282 | 1.0722 | 107.481 | 194.0576 | 23.8895
2011-11-18 | 3:45 | PST | 154 | 163.5768 | 692.4821 | 3.1534 | 128.9504 | 225.2786 | 32.2159
2011-11-18 | 4:00 | PST | 158 | 167.6872 | 702.2522 | 3.4883 | 131.5748 | 229.0534 | 33.2749
2011-11-18 | 4:15 | PST | 153 | 162.5604 | 690.0591 | 3.0731 | 128.2998 | 224.3416 | 31.9547
2011-11-18 | 4:30 | PST | 141 | 150.708 | 661.5899 | 2.211 | 120.6661 | 213.3064 | 28.9295
2011-11-18 | 4:45 | PST | 153 | 162.5604 | 690.0591 | 3.0731 | 128.2998 | 224.3416 | 31.9547
2011-11-18 | 5:00 | PST | 122 | 133.209 | 618.7874 | 1.197 | 109.2183 | 196.6087 | 24.5393
2011-11-18 | 5:15 | PST | 125 | 135.8711 | 625.3615 | 1.3309 | 110.9747 | 199.1829 | 25.2008
2011-11-18 | 5:30 | PST | 135 | 145.0167 | 647.7734 | 1.8469 | 116.9673 | 207.9317 | 27.4911
2011-11-18 | 5:45 | PST | 137 | 146.8966 | 652.3481 | 1.9635 | 118.1915 | 209.7128 | 27.9652
2011-11-18 | 6:00 | PST | 133 | 143.1538 | 643.2296 | 1.7348 | 115.7516 | 206.1612 | 27.0224
2011-11-18 | 6:15 | PST | 157 | 166.6528 | 699.7979 | 3.4025 | 130.9153 | 228.1057 | 33.008
2011-11-18 | 6:30 | PST | 161 | 170.8172 | 709.662 | 3.7542 | 133.5667 | 231.9129 | 34.0841
2011-11-18 | 6:45 | PST | 150 | 159.5379 | 682.8369 | 2.8401 | 126.3616 | 221.5468 | 31.1796
2011-11-18 | 7:00 | PST | 148 | 157.545 | 678.061 | 2.6914 | 125.0805 | 219.697 | 30.6699
2011-11-18 | 7:15 | PST | 150 | 159.5379 | 682.8369 | 2.8401 | 126.3616 | 221.5468 | 31.1796
2011-11-18 | 7:30 | PST | 142 | 151.6717 | 663.9197 | 2.2759 | 121.2901 | 214.2114 | 29.174
2011-11-18 | 7:45 | PST | 172 | 182.6459 | 737.437 | 4.841 | 141.0449 | 242.6077 | 37.1632
2011-11-18 | 8:00 | PST | 148 | 157.545 | 678.061 | 2.6914 | 125.0805 | 219.697 | 30.6699
2011-11-18 | 8:15 | PST | 128 | 138.5707 | 632.0045 | 1.4743 | 112.75 | 201.7803 | 25.874
2011-11-18 | 8:30 | PST | 124 | 134.9796 | 623.1625 | 1.2853 | 110.3871 | 198.3222 | 24.979
2011-11-18 | 8:45 | PST | 145 | 154.5887 | 670.9554 | 2.478 | 123.1754 | 216.9422 | 29.9158
2011-11-18 | 9:00 | PST | 153 | 162.5604 | 690.0591 | 3.0731 | 128.2998 | 224.3416 | 31.9547
2011-11-18 | 9:15 | PST | 150 | 159.5379 | 682.8369 | 2.8401 | 126.3616 | 221.5468 | 31.1796
2011-11-18 | 9:30 | PST | 144 | 153.612 | 668.6024 | 2.4094 | 122.5448 | 216.0293 | 29.6671
2011-11-18 | 9:45 | PST | 132 | 142.2287 | 640.9692 | 1.6805 | 115.147 | 205.2798 | 26.7901
2011-11-18 | 10:00 | PST | 152 | 161.5484 | 687.6439 | 2.9941 | 127.6515 | 223.4073 | 31.695
2011-11-18 | 10:15 | PST | 140 | 149.7487 | 659.2679 | 2.1474 | 120.0442 | 212.404 | 28.6864
2011-11-18 | 10:30 | PST | 148 | 157.545 | 678.061 | 2.6914 | 125.0805 | 219.697 | 30.6699
2011-11-18 | 10:45 | PST | 158 | 167.6872 | 702.2522 | 3.4883 | 131.5748 | 229.0534 | 33.2749
2011-11-18 | 11:00 | PST | 142 | 151.6717 | 663.9197 | 2.2759 | 121.2901 | 214.2114 | 29.174
2011-11-18 | 11:15 | PST | 146 | 155.5697 | 673.3162 | 2.5479 | 123.8083 | 217.8578 | 30.1657
2011-11-18 | 11:30 | PST | 136 | 145.9545 | 650.0569 | 1.9046 | 117.5783 | 208.821 | 27.7275
2011-11-18 | 11:45 | PST | 126 | 136.7668 | 627.5682 | 1.3777 | 111.5643 | 200.0461 | 25.4239
2011-11-18 | 12:00 | PST | 148 | 157.545 | 678.061 | 2.6914 | 125.0805 | 219.697 | 30.6699
2011-11-18 | 12:15 | PST | 136 | 145.9545 | 650.0569 | 1.9046 | 117.5783 | 208.821 | 27.7275
2011-11-18 | 12:30 | PST | 149 | 158.5392 | 680.445 | 2.7651 | 125.72 | 220.6206 | 30.9241
2011-11-18 | 12:45 | PST | 149 | 158.5392 | 680.445 | 2.7651 | 125.72 | 220.6206 | 30.9241
2011-11-18 | 13:00 | PST | 155 | 164.5977 | 694.9129 | 3.2351 | 129.6031 | 226.2183 | 32.4785
2011-11-18 | 13:15 | PST | 144 | 153.612 | 668.6024 | 2.4094 | 122.5448 | 216.0293 | 29.6671
2011-11-18 | 13:30 | PST | 153 | 162.5604 | 690.0591 | 3.0731 | 128.2998 | 224.3416 | 31.9547
2011-11-18 | 13:45 | PST | 153 | 162.5604 | 690.0591 | 3.0731 | 128.2998 | 224.3416 | 31.9547
2011-11-18 | 14:00 | PST | 142 | 151.6717 | 663.9197 | 2.2759 | 121.2901 | 214.2114 | 29.174
2011-11-18 | 14:15 | PST | 159 | 168.726 | 704.7143 | 3.5755 | 132.2365 | 230.0039 | 33.5432
2011-11-18 | 14:30 | PST | 137 | 146.8966 | 652.3481 | 1.9635 | 118.1915 | 209.7128 | 27.9652
2011-11-18 | 14:45 | PST | 148 | 157.545 | 678.061 | 2.6914 | 125.0805 | 219.697 | 30.6699
2011-11-18 | 15:00 | PST | 138 | 147.843 | 654.6469 | 2.0236 | 118.8069 | 210.6072 | 28.2042
2011-11-18 | 15:15 | PST | 165 | 175.0543 | 719.6516 | 4.1287 | 136.2542 | 235.7636 | 35.1833
2011-11-18 | 15:30 | PST | 156 | 165.623 | 697.3515 | 3.3181 | 130.2581 | 227.1606 | 32.7426
2011-11-18 | 15:45 | PST | 155 | 164.5977 | 694.9129 | 3.2351 | 129.6031 | 226.2183 | 32.4785
2011-11-18 | 16:00 | PST | 141 | 150.708 | 661.5899 | 2.211 | 120.6661 | 213.3064 | 28.9295
2011-11-18 | 16:15 | PST | 158 | 167.6872 | 702.2522 | 3.4883 | 131.5748 | 229.0534 | 33.2749
2011-11-18 | 16:30 | PST | 169 | 179.3646 | 729.7673 | 4.5267 | 138.978 | 239.6581 | 36.3058
2011-11-18 | 16:45 | PST | 151 | 160.5409 | 685.2365 | 2.9165 | 127.0055 | 222.4757 | 31.4366
2011-11-18 | 17:00 | PST | 175 | 185.9691 | 745.1781 | 5.1693 | 143.1325 | 245.5822 | 38.0339
2011-11-18 | 17:15 | PST | 189 | 202.0399 | 782.2513 | 6.8929 | 153.1513 | 259.7946 | 42.2771
2011-11-18 | 17:30 | PST | 167 | 177.2002 | 724.6937 | 4.3247 | 137.6115 | 237.7054 | 35.7416
2011-11-18 | 17:45 | PST | 145 | 154.5887 | 670.9554 | 2.478 | 123.1754 | 216.9422 | 29.9158
2011-11-18 | 18:00 | PST | 140 | 149.7487 | 659.2679 | 2.1474 | 120.0442 | 212.404 | 28.6864
2011-11-18 | 18:15 | PST | 196 | 210.4291 | 801.3779 | 7.8793 | 158.3339 | 267.1078 | 44.512
2011-11-18 | 18:30 | PST | 162 | 171.8697 | 712.1476 | 3.8456 | 134.2352 | 232.8715 | 34.3567
2011-11-18 | 18:45 | PST | 165 | 175.0543 | 719.6516 | 4.1287 | 136.2542 | 235.7636 | 35.1833
2011-11-18 | 19:00 | PST | 143 | 152.6397 | 666.2572 | 2.342 | 121.9164 | 215.119 | 29.4199
2011-11-18 | 19:15 | PST | 176 | 187.0862 | 747.7743 | 5.2818 | 143.833 | 246.5793 | 38.3271
2011-11-18 | 19:30 | PST | 177 | 188.208 | 750.3785 | 5.3959 | 144.5358 | 247.5791 | 38.6219
2011-11-18 | 19:45 | PST | 145 | 154.5887 | 670.9554 | 2.478 | 123.1754 | 216.9422 | 29.9158
2011-11-18 | 20:00 | PST | 131 | 141.3079 | 638.7165 | 1.6273 | 114.5446 | 204.401 | 26.5591
2011-11-18 | 20:15 | PST | 160 | 169.7693 | 707.1842 | 3.6641 | 132.9005 | 230.957 | 33.8129
2011-11-18 | 20:30 | PST | 152 | 161.5484 | 687.6439 | 2.9941 | 127.6515 | 223.4073 | 31.695
2011-11-18 | 20:45 | PST | 140 | 149.7487 | 659.2679 | 2.1474 | 120.0442 | 212.404 | 28.6864
2011-11-18 | 21:00 | PST | 142 | 151.6717 | 663.9197 | 2.2759 | 121.2901 | 214.2114 | 29.174
2011-11-18 | 21:15 | PST | 139 | 148.7937 | 656.9535 | 2.0849 | 119.4244 | 211.5043 | 28.4446
2011-11-18 | 21:30 | PST | 163 | 172.9266 | 714.6411 | 3.9385 | 134.9059 | 233.8328 | 34.6308
2011-11-18 | 21:45 | PST | 156 | 165.623 | 697.3515 | 3.3181 | 130.2581 | 227.1606 | 32.7426
2011-11-18 | 22:00 | PST | 145 | 154.5887 | 670.9554 | 2.478 | 123.1754 | 216.9422 | 29.9158
2011-11-18 | 22:15 | PST | 159 | 168.726 | 704.7143 | 3.5755 | 132.2365 | 230.0039 | 33.5432
2011-11-18 | 22:30 | PST | 145 | 154.5887 | 670.9554 | 2.478 | 123.1754 | 216.9422 | 29.9158
2011-11-18 | 22:45 | PST | 136 | 145.9545 | 650.0569 | 1.9046 | 117.5783 | 208.821 | 27.7275
2011-11-18 | 23:00 | PST | 138 | 147.843 | 654.6469 | 2.0236 | 118.8069 | 210.6072 | 28.2042
2011-11-18 | 23:15 | PST | 173 | 183.749 | 740.0095 | 4.9489 | 141.7384 | 243.5965 | 37.4519
2011-11-18 | 23:30 | PST | 150 | 159.5379 | 682.8369 | 2.8401 | 126.3616 | 221.5468 | 31.1796
2011-11-18 | 23:45 | PST | 143 | 152.6397 | 666.2572 | 2.342 | 121.9164 | 215.119 | 29.4199
2011-11-19 | 0:00 | PST | 145 | 154.5887 | 670.9554 | 2.478 | 123.1754 | 216.9422 | 29.9158
2011-11-19 | 0:15 | PST | 149 | 158.5392 | 680.445 | 2.7651 | 125.72 | 220.6206 | 30.9241
2011-11-19 | 0:30 | PST | 140 | 149.7487 | 659.2679 | 2.1474 | 120.0442 | 212.404 | 28.6864
2011-11-19 | 0:45 | PST | 167 | 177.2002 | 724.6937 | 4.3247 | 137.6115 | 237.7054 | 35.7416
2011-11-19 | 1:00 | PST | 142 | 151.6717 | 663.9197 | 2.2759 | 121.2901 | 214.2114 | 29.174
2011-11-19 | 1:15 | PST | 157 | 166.6528 | 699.7979 | 3.4025 | 130.9153 | 228.1057 | 33.008
2011-11-19 | 1:30 | PST | 140 | 149.7487 | 659.2679 | 2.1474 | 120.0442 | 212.404 | 28.6864
2011-11-19 | 1:45 | PST | 134 | 144.0831 | 645.4977 | 1.7903 | 116.3584 | 207.0451 | 27.2561
2011-11-19 | 2:00 | PST | 147 | 156.5552 | 675.6847 | 2.619 | 124.4433 | 218.7761 | 30.4171
2011-11-19 | 2:15 | PST | 143 | 152.6397 | 666.2572 | 2.342 | 121.9164 | 215.119 | 29.4199
2011-11-19 | 2:30 | PST | 162 | 171.8697 | 712.1476 | 3.8456 | 134.2352 | 232.8715 | 34.3567
2011-11-19 | 2:45 | PST | 143 | 152.6397 | 666.2572 | 2.342 | 121.9164 | 215.119 | 29.4199
2011-11-19 | 3:00 | PST | 168 | 178.2801 | 727.2266 | 4.4249 | 138.2936 | 238.6803 | 36.023
2011-11-19 | 3:15 | PST | 132 | 142.2287 | 640.9692 | 1.6805 | 115.147 | 205.2798 | 26.7901
2011-11-19 | 3:30 | PST | 152 | 161.5484 | 687.6439 | 2.9941 | 127.6515 | 223.4073 | 31.695
2011-11-19 | 3:45 | PST | 139 | 148.7937 | 656.9535 | 2.0849 | 119.4244 | 211.5043 | 28.4446
2011-11-19 | 4:00 | PST | 156 | 165.623 | 697.3515 | 3.3181 | 130.2581 | 227.1606 | 32.7426
2011-11-19 | 4:15 | PST | 147 | 156.5552 | 675.6847 | 2.619 | 124.4433 | 218.7761 | 30.4171
2011-11-19 | 4:30 | PST | 132 | 142.2287 | 640.9692 | 1.6805 | 115.147 | 205.2798 | 26.7901
2011-11-19 | 4:45 | PST | 144 | 153.612 | 668.6024 | 2.4094 | 122.5448 | 216.0293 | 29.6671
2011-11-19 | 5:00 | PST | 135 | 145.0167 | 647.7734 | 1.8469 | 116.9673 | 207.9317 | 27.4911
2011-11-19 | 5:15 | PST | 143 | 152.6397 | 666.2572 | 2.342 | 121.9164 | 215.119 | 29.4199
2011-11-19 | 5:30 | PST | 167 | 177.2002 | 724.6937 | 4.3247 | 137.6115 | 237.7054 | 35.7416
2011-11-19 | 5:45 | PST | 133 | 143.1538 | 643.2296 | 1.7348 | 115.7516 | 206.1612 | 27.0224
2011-11-19 | 6:00 | PST | 148 | 157.545 | 678.061 | 2.6914 | 125.0805 | 219.697 | 30.6699
2011-11-19 | 6:15 | PST | 160 | 169.7693 | 707.1842 | 3.6641 | 132.9005 | 230.957 | 33.8129
2011-11-19 | 6:30 | PST | 152 | 161.5484 | 687.6439 | 2.9941 | 127.6515 | 223.4073 | 31.695
2011-11-19 | 6:45 | PST | 128 | 138.5707 | 632.0045 | 1.4743 | 112.75 | 201.7803 | 25.874
2011-11-19 | 7:00 | PST | 139 | 148.7937 | 656.9535 | 2.0849 | 119.4244 | 211.5043 | 28.4446
2011-11-19 | 7:15 | PST | 149 | 158.5392 | 680.445 | 2.7651 | 125.72 | 220.6206 | 30.9241
2011-11-19 | 7:30 | PST | 158 | 167.6872 | 702.2522 | 3.4883 | 131.5748 | 229.0534 | 33.2749
2011-11-19 | 7:45 | PST | 133 | 143.1538 | 643.2296 | 1.7348 | 115.7516 | 206.1612 | 27.0224
2011-11-19 | 8:00 | PST | 131 | 141.3079 | 638.7165 | 1.6273 | 114.5446 | 204.401 | 26.5591
2011-11-19 | 8:15 | PST | 130 | 140.3913 | 636.4715 | 1.5752 | 113.9443 | 203.5249 | 26.3294
2011-11-19 | 8:30 | PST | 145 | 154.5887 | 670.9554 | 2.478 | 123.1754 | 216.9422 | 29.9158
2011-11-19 | 8:45 | PST | 163 | 172.9266 | 714.6411 | 3.9385 | 134.9059 | 233.8328 | 34.6308
2011-11-19 | 9:00 | PST | 159 | 168.726 | 704.7143 | 3.5755 | 132.2365 | 230.0039 | 33.5432
2011-11-19 | 9:15 | PST | 154 | 163.5768 | 692.4821 | 3.1534 | 128.9504 | 225.2786 | 32.2159
2011-11-19 | 9:30 | PST | 152 | 161.5484 | 687.6439 | 2.9941 | 127.6515 | 223.4073 | 31.695
2011-11-19 | 9:45 | PST | 181 | 192.7424 | 760.8748 | 5.8685 | 147.3702 | 251.6061 | 39.8159
2011-11-19 | 10:00 | PST | 166 | 176.125 | 722.1687 | 4.2259 | 136.9317 | 236.7331 | 35.4617
2011-11-19 | 10:15 | PST | 147 | 156.5552 | 675.6847 | 2.619 | 124.4433 | 218.7761 | 30.4171
2011-11-19 | 10:30 | PST | 162 | 171.8697 | 712.1476 | 3.8456 | 134.2352 | 232.8715 | 34.3567
2011-11-19 | 10:45 | PST | 134 | 144.0831 | 645.4977 | 1.7903 | 116.3584 | 207.0451 | 27.2561
2011-11-19 | 11:00 | PST | 160 | 169.7693 | 707.1842 | 3.6641 | 132.9005 | 230.957 | 33.8129
2011-11-19 | 11:15 | PST | 158 | 167.6872 | 702.2522 | 3.4883 | 131.5748 | 229.0534 | 33.2749
2011-11-19 | 11:30 | PST | 140 | 149.7487 | 659.2679 | 2.1474 | 120.0442 | 212.404 | 28.6864
2011-11-19 | 11:45 | PST | 165 | 175.0543 | 719.6516 | 4.1287 | 136.2542 | 235.7636 | 35.1833
2011-11-19 | 12:00 | PST | 160 | 169.7693 | 707.1842 | 3.6641 | 132.9005 | 230.957 | 33.8129
2011-11-19 | 12:15 | PST | 152 | 161.5484 | 687.6439 | 2.9941 | 127.6515 | 223.4073 | 31.695
2011-11-19 | 12:30 | PST | 146 | 155.5697 | 673.3162 | 2.5479 | 123.8083 | 217.8578 | 30.1657
2011-11-19 | 12:45 | PST | 151 | 160.5409 | 685.2365 | 2.9165 | 127.0055 | 222.4757 | 31.4366
2011-11-19 | 13:00 | PST | 158 | 167.6872 | 702.2522 | 3.4883 | 131.5748 | 229.0534 | 33.2749
2011-11-19 | 13:15 | PST | 164 | 173.9882 | 717.1424 | 4.0329 | 135.5789 | 234.7969 | 34.9063
2011-11-19 | 13:30 | PST | 173 | 183.749 | 740.0095 | 4.9489 | 141.7384 | 243.5965 | 37.4519
2011-11-19 | 13:45 | PST | 168 | 178.2801 | 727.2266 | 4.4249 | 138.2936 | 238.6803 | 36.023
2011-11-19 | 14:00 | PST | 188 | 200.8609 | 779.5512 | 6.7589 | 152.4204 | 258.7612 | 41.9641
2011-11-19 | 14:15 | PST | 190 | 203.2238 | 784.9595 | 7.0286 | 153.8845 | 260.8309 | 42.5917
2011-11-19 | 14:30 | PST | 140 | 149.7487 | 659.2679 | 2.1474 | 120.0442 | 212.404 | 28.6864
2011-11-19 | 14:45 | PST | 158 | 167.6872 | 702.2522 | 3.4883 | 131.5748 | 229.0534 | 33.2749
2011-11-19 | 15:00 | PST | 144 | 153.612 | 668.6024 | 2.4094 | 122.5448 | 216.0293 | 29.6671
2011-11-19 | 15:15 | PST | 196 | 210.4291 | 801.3779 | 7.8793 | 158.3339 | 267.1078 | 44.512
2011-11-19 | 15:30 | PST | 208 | 225.3724 | 835.0909 | 9.7766 | 167.492 | 279.9705 | 48.5238
2011-11-19 | 15:45 | PST | 171 | 181.5475 | 734.8726 | 4.7347 | 140.3536 | 241.6217 | 36.8759
2011-11-19 | 16:00 | PST | 157 | 166.6528 | 699.7979 | 3.4025 | 130.9153 | 228.1057 | 33.008
2011-11-19 | 16:15 | PST | 172 | 182.6459 | 737.437 | 4.841 | 141.0449 | 242.6077 | 37.1632
2011-11-19 | 16:30 | PST | 167 | 177.2002 | 724.6937 | 4.3247 | 137.6115 | 237.7054 | 35.7416
2011-11-19 | 16:45 | PST | 146 | 155.5697 | 673.3162 | 2.5479 | 123.8083 | 217.8578 | 30.1657
2011-11-19 | 17:00 | PST | 165 | 175.0543 | 719.6516 | 4.1287 | 136.2542 | 235.7636 | 35.1833
2011-11-19 | 17:15 | PST | 164 | 173.9882 | 717.1424 | 4.0329 | 135.5789 | 234.7969 | 34.9063
2011-11-19 | 17:30 | PST | 177 | 188.208 | 750.3785 | 5.3959 | 144.5358 | 247.5791 | 38.6219
2011-11-19 | 17:45 | PST | 153 | 162.5604 | 690.0591 | 3.0731 | 128.2998 | 224.3416 | 31.9547
2011-11-19 | 18:00 | PST | 145 | 154.5887 | 670.9554 | 2.478 | 123.1754 | 216.9422 | 29.9158
2011-11-19 | 18:15 | PST | 158 | 167.6872 | 702.2522 | 3.4883 | 131.5748 | 229.0534 | 33.2749
2011-11-19 | 18:30 | PST | 180 | 191.6017 | 758.2388 | 5.7479 | 146.6581 | 250.5952 | 39.5151
2011-11-19 | 18:45 | PST | 160 | 169.7693 | 707.1842 | 3.6641 | 132.9005 | 230.957 | 33.8129
2011-11-19 | 19:00 | PST | 181 | 192.7424 | 760.8748 | 5.8685 | 147.3702 | 251.6061 | 39.8159
2011-11-19 | 19:15 | PST | 177 | 188.208 | 750.3785 | 5.3959 | 144.5358 | 247.5791 | 38.6219
2011-11-19 | 19:30 | PST | 143 | 152.6397 | 666.2572 | 2.342 | 121.9164 | 215.119 | 29.4199
2011-11-19 | 19:45 | PST | 163 | 172.9266 | 714.6411 | 3.9385 | 134.9059 | 233.8328 | 34.6308
2011-11-19 | 20:00 | PST | 144 | 153.612 | 668.6024 | 2.4094 | 122.5448 | 216.0293 | 29.6671
2011-11-19 | 20:15 | PST | 173 | 183.749 | 740.0095 | 4.9489 | 141.7384 | 243.5965 | 37.4519
2011-11-19 | 20:30 | PST | 147 | 156.5552 | 675.6847 | 2.619 | 124.4433 | 218.7761 | 30.4171
2011-11-19 | 20:45 | PST | 167 | 177.2002 | 724.6937 | 4.3247 | 137.6115 | 237.7054 | 35.7416
2011-11-19 | 21:00 | PST | 126 | 136.7668 | 627.5682 | 1.3777 | 111.5643 | 200.0461 | 25.4239
2011-11-19 | 21:15 | PST | 145 | 154.5887 | 670.9554 | 2.478 | 123.1754 | 216.9422 | 29.9158
2011-11-19 | 21:30 | PST | 151 | 160.5409 | 685.2365 | 2.9165 | 127.0055 | 222.4757 | 31.4366
2011-11-19 | 21:45 | PST | 163 | 172.9266 | 714.6411 | 3.9385 | 134.9059 | 233.8328 | 34.6308
2011-11-19 | 22:00 | PST | 152 | 161.5484 | 687.6439 | 2.9941 | 127.6515 | 223.4073 | 31.695
2011-11-19 | 22:15 | PST | 143 | 152.6397 | 666.2572 | 2.342 | 121.9164 | 215.119 | 29.4199
2011-11-19 | 22:30 | PST | 123 | 134.0922 | 620.9711 | 1.2406 | 109.8017 | 197.4642 | 24.7585
2011-11-19 | 22:45 | PST | 144 | 153.612 | 668.6024 | 2.4094 | 122.5448 | 216.0293 | 29.6671
2011-11-19 | 23:00 | PST | 148 | 157.545 | 678.061 | 2.6914 | 125.0805 | 219.697 | 30.6699
2011-11-19 | 23:15 | PST | 156 | 165.623 | 697.3515 | 3.3181 | 130.2581 | 227.1606 | 32.7426
2011-11-19 | 23:30 | PST | 158 | 167.6872 | 702.2522 | 3.4883 | 131.5748 | 229.0534 | 33.2749
2011-11-19 | 23:45 | PST | 163 | 172.9266 | 714.6411 | 3.9385 | 134.9059 | 233.8328 | 34.6308
2011-11-20 | 0:00 | PST | 140 | 149.7487 | 659.2679 | 2.1474 | 120.0442 | 212.404 | 28.6864
2011-11-20 | 0:15 | PST | 150 | 159.5379 | 682.8369 | 2.8401 | 126.3616 | 221.5468 | 31.1796
2011-11-20 | 0:30 | PST | 134 | 144.0831 | 645.4977 | 1.7903 | 116.3584 | 207.0451 | 27.2561
2011-11-20 | 0:45 | PST | 130 | 140.3913 | 636.4715 | 1.5752 | 113.9443 | 203.5249 | 26.3294
2011-11-20 | 1:00 | PST | 191 | 204.4125 | 787.6757 | 7.166 | 154.6202 | 261.8699 | 42.9078
2011-11-20 | 1:15 | PST | 135 | 145.0167 | 647.7734 | 1.8469 | 116.9673 | 207.9317 | 27.4911
2011-11-20 | 1:30 | PST | 144 | 153.612 | 668.6024 | 2.4094 | 122.5448 | 216.0293 | 29.6671
2011-11-20 | 1:45 | PST | 148 | 157.545 | 678.061 | 2.6914 | 125.0805 | 219.697 | 30.6699
2011-11-20 | 2:00 | PST | 138 | 147.843 | 654.6469 | 2.0236 | 118.8069 | 210.6072 | 28.2042
2011-11-20 | 2:15 | PST | 128 | 138.5707 | 632.0045 | 1.4743 | 112.75 | 201.7803 | 25.874
2011-11-20 | 2:30 | PST | 130 | 140.3913 | 636.4715 | 1.5752 | 113.9443 | 203.5249 | 26.3294
2011-11-20 | 2:45 | PST | 121 | 132.3299 | 616.6113 | 1.1544 | 108.6371 | 195.7557 | 24.3214
2011-11-20 | 3:00 | PST | 120 | 131.4549 | 614.4428 | 1.1128 | 108.058 | 194.9054 | 24.1048
2011-11-20 | 3:15 | PST | 126 | 136.7668 | 627.5682 | 1.3777 | 111.5643 | 200.0461 | 25.4239
2011-11-20 | 3:30 | PST | 134 | 144.0831 | 645.4977 | 1.7903 | 116.3584 | 207.0451 | 27.2561
2011-11-20 | 3:45 | PST | 121 | 132.3299 | 616.6113 | 1.1544 | 108.6371 | 195.7557 | 24.3214
2011-11-20 | 4:00 | PST | 128 | 138.5707 | 632.0045 | 1.4743 | 112.75 | 201.7803 | 25.874
2011-11-20 | 4:15 | PST | 121 | 132.3299 | 616.6113 | 1.1544 | 108.6371 | 195.7557 | 24.3214
2011-11-20 | 4:30 | PST | 135 | 145.0167 | 647.7734 | 1.8469 | 116.9673 | 207.9317 | 27.4911
2011-11-20 | 4:45 | PST | 115 | 127.1413 | 603.7149 | 0.91941 | 105.1938 | 190.6918 | 23.041
2011-11-20 | 5:00 | PST | 113 | 125.4443 | 599.4771 | 0.84867 | 104.0627 | 189.0242 | 22.6243
2011-11-20 | 5:15 | PST | 150 | 159.5379 | 682.8369 | 2.8401 | 126.3616 | 221.5468 | 31.1796
2011-11-20 | 5:30 | PST | 143 | 152.6397 | 666.2572 | 2.342 | 121.9164 | 215.119 | 29.4199
2011-11-20 | 5:45 | PST | 125 | 135.8711 | 625.3615 | 1.3309 | 110.9747 | 199.1829 | 25.2008
2011-11-20 | 6:00 | PST | 134 | 144.0831 | 645.4977 | 1.7903 | 116.3584 | 207.0451 | 27.2561
2011-11-20 | 6:15 | PST | 128 | 138.5707 | 632.0045 | 1.4743 | 112.75 | 201.7803 | 25.874
2011-11-20 | 6:30 | PST | 111 | 123.7634 | 595.2696 | 0.78157 | 102.9398 | 187.3667 | 22.2127
2011-11-20 | 6:45 | PST | 130 | 140.3913 | 636.4715 | 1.5752 | 113.9443 | 203.5249 | 26.3294
2011-11-20 | 7:00 | PST | 120 | 131.4549 | 614.4428 | 1.1128 | 108.058 | 194.9054 | 24.1048
2011-11-20 | 7:15 | PST | 110 | 122.929 | 593.1773 | 0.74936 | 102.3815 | 186.5418 | 22.0088
2011-11-20 | 7:30 | PST | 115 | 127.1413 | 603.7149 | 0.91941 | 105.1938 | 190.6918 | 23.041
2011-11-20 | 7:45 | PST | 140 | 149.7487 | 659.2679 | 2.1474 | 120.0442 | 212.404 | 28.6864
2011-11-20 | 8:00 | PST | 132 | 142.2287 | 640.9692 | 1.6805 | 115.147 | 205.2798 | 26.7901
2011-11-20 | 8:15 | PST | 116 | 127.9959 | 605.8453 | 0.95618 | 105.7625 | 191.5294 | 23.2512
2011-11-20 | 8:30 | PST | 132 | 142.2287 | 640.9692 | 1.6805 | 115.147 | 205.2798 | 26.7901
2011-11-20 | 8:45 | PST | 111 | 123.7634 | 595.2696 | 0.78157 | 102.9398 | 187.3667 | 22.2127
2011-11-20 | 9:00 | PST | 124 | 134.9796 | 623.1625 | 1.2853 | 110.3871 | 198.3222 | 24.979
2011-11-20 | 9:15 | PST | 155 | 164.5977 | 694.9129 | 3.2351 | 129.6031 | 226.2183 | 32.4785
2011-11-20 | 9:30 | PST | 131 | 141.3079 | 638.7165 | 1.6273 | 114.5446 | 204.401 | 26.5591
2011-11-20 | 9:45 | PST | 106 | 119.6312 | 584.8839 | 0.62919 | 100.1688 | 183.2671 | 21.2055
2011-11-20 | 10:00 | PST | 122 | 133.209 | 618.7874 | 1.197 | 109.2183 | 196.6087 | 24.5393
2011-11-20 | 10:15 | PST | 115 | 127.1413 | 603.7149 | 0.91941 | 105.1938 | 190.6918 | 23.041
2011-11-20 | 10:30 | PST | 127 | 137.6666 | 629.7825 | 1.4254 | 112.1561 | 200.9119 | 25.6483
2011-11-20 | 10:45 | PST | 123 | 134.0922 | 620.9711 | 1.2406 | 109.8017 | 197.4642 | 24.7585
2011-11-20 | 11:00 | PST | 134 | 144.0831 | 645.4977 | 1.7903 | 116.3584 | 207.0451 | 27.2561
2011-11-20 | 11:15 | PST | 131 | 141.3079 | 638.7165 | 1.6273 | 114.5446 | 204.401 | 26.5591
2011-11-20 | 11:30 | PST | 131 | 141.3079 | 638.7165 | 1.6273 | 114.5446 | 204.401 | 26.5591
2011-11-20 | 11:45 | PST | 125 | 135.8711 | 625.3615 | 1.3309 | 110.9747 | 199.1829 | 25.2008
2011-11-20 | 12:00 | PST | 114 | 126.2908 | 601.5922 | 0.88358 | 104.6272 | 189.8567 | 22.832
2011-11-20 | 12:15 | PST | 132 | 142.2287 | 640.9692 | 1.6805 | 115.147 | 205.2798 | 26.7901
2011-11-20 | 12:30 | PST | 120 | 131.4549 | 614.4428 | 1.1128 | 108.058 | 194.9054 | 24.1048
2011-11-20 | 12:45 | PST | 129 | 139.4789 | 634.2342 | 1.5242 | 113.3461 | 202.6513 | 26.1011
2011-11-20 | 13:00 | PST | 116 | 127.9959 | 605.8453 | 0.95618 | 105.7625 | 191.5294 | 23.2512
2011-11-20 | 13:15 | PST | 137 | 146.8966 | 652.3481 | 1.9635 | 118.1915 | 209.7128 | 27.9652
2011-11-20 | 13:30 | PST | 148 | 157.545 | 678.061 | 2.6914 | 125.0805 | 219.697 | 30.6699
2011-11-20 | 13:45 | PST | 150 | 159.5379 | 682.8369 | 2.8401 | 126.3616 | 221.5468 | 31.1796
2011-11-20 | 14:00 | PST | 137 | 146.8966 | 652.3481 | 1.9635 | 118.1915 | 209.7128 | 27.9652
2011-11-20 | 14:15 | PST | 115 | 127.1413 | 603.7149 | 0.91941 | 105.1938 | 190.6918 | 23.041
2011-11-20 | 14:30 | PST | 121 | 132.3299 | 616.6113 | 1.1544 | 108.6371 | 195.7557 | 24.3214
2011-11-20 | 14:45 | PST | 127 | 137.6666 | 629.7825 | 1.4254 | 112.1561 | 200.9119 | 25.6483
2011-11-20 | 15:00 | PST | 137 | 146.8966 | 652.3481 | 1.9635 | 118.1915 | 209.7128 | 27.9652
2011-11-20 | 15:15 | PST | 119 | 130.584 | 612.282 | 1.0722 | 107.481 | 194.0576 | 23.8895
2011-11-20 | 15:30 | PST | 113 | 125.4443 | 599.4771 | 0.84867 | 104.0627 | 189.0242 | 22.6243
2011-11-20 | 15:45 | PST | 124 | 134.9796 | 623.1625 | 1.2853 | 110.3871 | 198.3222 | 24.979
2011-11-20 | 16:00 | PST | 118 | 129.7172 | 610.1288 | 1.0326 | 106.906 | 193.2123 | 23.6754
2011-11-20 | 16:15 | PST | 121 | 132.3299 | 616.6113 | 1.1544 | 108.6371 | 195.7557 | 24.3214
2011-11-20 | 16:30 | PST | 104 | 118.0061 | 580.7827 | 0.57415 | 99.0747 | 181.6448 | 20.8113
2011-11-20 | 16:45 | PST | 104 | 118.0061 | 580.7827 | 0.57415 | 99.0747 | 181.6448 | 20.8113
2011-11-20 | 17:00 | PST | 118 | 129.7172 | 610.1288 | 1.0326 | 106.906 | 193.2123 | 23.6754
2011-11-20 | 17:15 | PST | 120 | 131.4549 | 614.4428 | 1.1128 | 108.058 | 194.9054 | 24.1048
2011-11-20 | 17:30 | PST | 145 | 154.5887 | 670.9554 | 2.478 | 123.1754 | 216.9422 | 29.9158
2011-11-20 | 17:45 | PST | 117 | 128.8545 | 607.9832 | 0.99389 | 106.3332 | 192.3696 | 23.4627
2011-11-20 | 18:00 | PST | 118 | 129.7172 | 610.1288 | 1.0326 | 106.906 | 193.2123 | 23.6754
2011-11-20 | 18:15 | PST | 111 | 123.7634 | 595.2696 | 0.78157 | 102.9398 | 187.3667 | 22.2127
2011-11-20 | 18:30 | PST | 104 | 118.0061 | 580.7827 | 0.57415 | 99.0747 | 181.6448 | 20.8113
2011-11-20 | 18:45 | PST | 107 | 120.4497 | 586.9459 | 0.65796 | 100.7189 | 184.082 | 21.4044
2011-11-20 | 19:00 | PST | 131 | 141.3079 | 638.7165 | 1.6273 | 114.5446 | 204.401 | 26.5591
2011-11-20 | 19:15 | PST | 115 | 127.1413 | 603.7149 | 0.91941 | 105.1938 | 190.6918 | 23.041
2011-11-20 | 19:30 | PST | 131 | 141.3079 | 638.7165 | 1.6273 | 114.5446 | 204.401 | 26.5591
2011-11-20 | 19:45 | PST | 120 | 131.4549 | 614.4428 | 1.1128 | 108.058 | 194.9054 | 24.1048
2011-11-20 | 20:00 | PST | 120 | 131.4549 | 614.4428 | 1.1128 | 108.058 | 194.9054 | 24.1048
2011-11-20 | 20:15 | PST | 135 | 145.0167 | 647.7734 | 1.8469 | 116.9673 | 207.9317 | 27.4911
2011-11-20 | 20:30 | PST | 144 | 153.612 | 668.6024 | 2.4094 | 122.5448 | 216.0293 | 29.6671
2011-11-20 | 20:45 | PST | 127 | 137.6666 | 629.7825 | 1.4254 | 112.1561 | 200.9119 | 25.6483
2011-11-20 | 21:00 | PST | 117 | 128.8545 | 607.9832 | 0.99389 | 106.3332 | 192.3696 | 23.4627
2011-11-20 | 21:15 | PST | 112 | 124.6018 | 597.3695 | 0.81467 | 103.5002 | 188.1942 | 22.4179
2011-11-20 | 21:30 | PST | 109 | 122.0986 | 591.0926 | 0.71803 | 101.8253 | 185.7193 | 21.8061
2011-11-20 | 21:45 | PST | 112 | 124.6018 | 597.3695 | 0.81467 | 103.5002 | 188.1942 | 22.4179
2011-11-20 | 22:00 | PST | 107 | 120.4497 | 586.9459 | 0.65796 | 100.7189 | 184.082 | 21.4044
2011-11-20 | 22:15 | PST | 107 | 120.4497 | 586.9459 | 0.65796 | 100.7189 | 184.082 | 21.4044
2011-11-20 | 22:30 | PST | 123 | 134.0922 | 620.9711 | 1.2406 | 109.8017 | 197.4642 | 24.7585
2011-11-20 | 22:45 | PST | 121 | 132.3299 | 616.6113 | 1.1544 | 108.6371 | 195.7557 | 24.3214
2011-11-20 | 23:00 | PST | 119 | 130.584 | 612.282 | 1.0722 | 107.481 | 194.0576 | 23.8895
2011-11-20 | 23:15 | PST | 98 | 113.2248 | 568.6609 | 0.42811 | 95.8412 | 176.8377 | 19.6578
2011-11-20 | 23:30 | PST | 112 | 124.6018 | 597.3695 | 0.81467 | 103.5002 | 188.1942 | 22.4179
2011-11-20 | 23:45 | PST | 118 | 129.7172 | 610.1288 | 1.0326 | 106.906 | 193.2123 | 23.6754
2011-11-21 | 0:00 | PST | 115 | 127.1413 | 603.7149 | 0.91941 | 105.1938 | 190.6918 | 23.041
2011-11-21 | 0:15 | PST | 110 | 122.929 | 593.1773 | 0.74936 | 102.3815 | 186.5418 | 22.0088
2011-11-21 | 0:30 | PST | 115 | 127.1413 | 603.7149 | 0.91941 | 105.1938 | 190.6918 | 23.041
2011-11-21 | 0:45 | PST | 98 | 113.2248 | 568.6609 | 0.42811 | 95.8412 | 176.8377 | 19.6578
2011-11-21 | 1:00 | PST | 105 | 118.8166 | 582.8295 | 0.60126 | 99.6207 | 182.4547 | 21.0078
2011-11-21 | 1:15 | PST | 97 | 112.4415 | 566.6671 | 0.40644 | 95.3093 | 176.0452 | 19.4698
2011-11-21 | 1:30 | PST | 108 | 121.2721 | 589.0154 | 0.68757 | 101.2711 | 184.8994 | 21.6046
2011-11-21 | 1:45 | PST | 111 | 123.7634 | 595.2696 | 0.78157 | 102.9398 | 187.3667 | 22.2127
2011-11-21 | 2:00 | PST | 115 | 127.1413 | 603.7149 | 0.91941 | 105.1938 | 190.6918 | 23.041
2011-11-21 | 2:15 | PST | 115 | 127.1413 | 603.7149 | 0.91941 | 105.1938 | 190.6918 | 23.041
2011-11-21 | 2:30 | PST | 103 | 117.1994 | 578.7435 | 0.54785 | 98.5307 | 180.8374 | 20.616
2011-11-21 | 2:45 | PST | 106 | 119.6312 | 584.8839 | 0.62919 | 100.1688 | 183.2671 | 21.2055
2011-11-21 | 3:00 | PST | 99 | 114.0119 | 570.6623 | 0.45053 | 96.375 | 177.6327 | 19.847
2011-11-21 | 3:15 | PST | 107 | 120.4497 | 586.9459 | 0.65796 | 100.7189 | 184.082 | 21.4044
2011-11-21 | 3:30 | PST | 101 | 115.5979 | 574.6878 | 0.49764 | 97.4488 | 179.2301 | 20.2291
2011-11-21 | 3:45 | PST | 128 | 138.5707 | 632.0045 | 1.4743 | 112.75 | 201.7803 | 25.874
2011-11-21 | 4:00 | PST | 115 | 127.1413 | 603.7149 | 0.91941 | 105.1938 | 190.6918 | 23.041
2011-11-21 | 4:15 | PST | 98 | 113.2248 | 568.6609 | 0.42811 | 95.8412 | 176.8377 | 19.6578
2011-11-21 | 4:30 | PST | 130 | 140.3913 | 636.4715 | 1.5752 | 113.9443 | 203.5249 | 26.3294
2011-11-21 | 4:45 | PST | 124 | 134.9796 | 623.1625 | 1.2853 | 110.3871 | 198.3222 | 24.979
2011-11-21 | 5:00 | PST | 87 | 104.8194 | 547.1442 | 0.22787 | 90.1005 | 168.2555 | 17.6549
2011-11-21 | 5:15 | PST | 104 | 118.0061 | 580.7827 | 0.57415 | 99.0747 | 181.6448 | 20.8113
2011-11-21 | 5:30 | PST | 115 | 127.1413 | 603.7149 | 0.91941 | 105.1938 | 190.6918 | 23.041
2011-11-21 | 5:45 | PST | 114 | 126.2908 | 601.5922 | 0.88358 | 104.6272 | 189.8567 | 22.832
2011-11-21 | 6:00 | PST | 97 | 112.4415 | 566.6671 | 0.40644 | 95.3093 | 176.0452 | 19.4698
2011-11-21 | 6:15 | PST | 93 | 109.3469 | 558.7673 | 0.32691 | 93.2019 | 172.8999 | 18.7297
2011-11-21 | 6:30 | PST | 102 | 116.3967 | 576.7118 | 0.52235 | 97.9888 | 180.0325 | 20.4219
2011-11-21 | 6:45 | PST | 118 | 129.7172 | 610.1288 | 1.0326 | 106.906 | 193.2123 | 23.6754
2011-11-21 | 7:00 | PST | 109 | 122.0986 | 591.0926 | 0.71803 | 101.8253 | 185.7193 | 21.8061
2011-11-21 | 7:15 | PST | 118 | 129.7172 | 610.1288 | 1.0326 | 106.906 | 193.2123 | 23.6754
2011-11-21 | 7:30 | PST | 104 | 118.0061 | 580.7827 | 0.57415 | 99.0747 | 181.6448 | 20.8113
2011-11-21 | 7:45 | PST | 96 | 111.6621 | 564.6808 | 0.38549 | 94.7795 | 175.2552 | 19.283
2011-11-21 | 8:00 | PST | 120 | 131.4549 | 614.4428 | 1.1128 | 108.058 | 194.9054 | 24.1048
2011-11-21 | 8:15 | PST | 113 | 125.4443 | 599.4771 | 0.84867 | 104.0627 | 189.0242 | 22.6243
2011-11-21 | 8:30 | PST | 97 | 112.4415 | 566.6671 | 0.40644 | 95.3093 | 176.0452 | 19.4698
2011-11-21 | 8:45 | PST | 101 | 115.5979 | 574.6878 | 0.49764 | 97.4488 | 179.2301 | 20.2291
2011-11-21 | 9:00 | PST | 101 | 115.5979 | 574.6878 | 0.49764 | 97.4488 | 179.2301 | 20.2291
2011-11-21 | 9:15 | PST | 105 | 118.8166 | 582.8295 | 0.60126 | 99.6207 | 182.4547 | 21.0078
2011-11-21 | 9:30 | PST | 92 | 108.5828 | 556.8113 | 0.30876 | 92.6801 | 172.1197 | 18.5476
2011-11-21 | 9:45 | PST | 99 | 114.0119 | 570.6623 | 0.45053 | 96.375 | 177.6327 | 19.847
2011-11-21 | 10:00 | PST | 97 | 112.4415 | 566.6671 | 0.40644 | 95.3093 | 176.0452 | 19.4698
2011-11-21 | 10:15 | PST | 92 | 108.5828 | 556.8113 | 0.30876 | 92.6801 | 172.1197 | 18.5476
2011-11-21 | 10:30 | PST | 109 | 122.0986 | 591.0926 | 0.71803 | 101.8253 | 185.7193 | 21.8061
2011-11-21 | 10:45 | PST | 89 | 106.3134 | 550.9884 | 0.2583 | 91.1264 | 169.7939 | 18.0085
2011-11-21 | 11:00 | PST | 106 | 119.6312 | 584.8839 | 0.62919 | 100.1688 | 183.2671 | 21.2055
2011-11-21 | 11:15 | PST | 127 | 137.6666 | 629.7825 | 1.4254 | 112.1561 | 200.9119 | 25.6483
2011-11-21 | 11:30 | PST | 92 | 108.5828 | 556.8113 | 0.30876 | 92.6801 | 172.1197 | 18.5476
2011-11-21 | 11:45 | PST | 104 | 118.0061 | 580.7827 | 0.57415 | 99.0747 | 181.6448 | 20.8113
2011-11-21 | 12:00 | PST | 99 | 114.0119 | 570.6623 | 0.45053 | 96.375 | 177.6327 | 19.847
2011-11-21 | 12:15 | PST | 96 | 111.6621 | 564.6808 | 0.38549 | 94.7795 | 175.2552 | 19.283
2011-11-21 | 12:30 | PST | 112 | 124.6018 | 597.3695 | 0.81467 | 103.5002 | 188.1942 | 22.4179
2011-11-21 | 12:45 | PST | 103 | 117.1994 | 578.7435 | 0.54785 | 98.5307 | 180.8374 | 20.616
2011-11-21 | 13:00 | PST | 90 | 107.0661 | 552.9218 | 0.27447 | 91.6423 | 170.5667 | 18.187
2011-11-21 | 13:15 | PST | 97 | 112.4415 | 566.6671 | 0.40644 | 95.3093 | 176.0452 | 19.4698
2011-11-21 | 13:30 | PST | 94 | 110.1148 | 560.7309 | 0.34573 | 93.7258 | 173.6826 | 18.9129
2011-11-21 | 13:45 | PST | 108 | 121.2721 | 589.0154 | 0.68757 | 101.2711 | 184.8994 | 21.6046
2011-11-21 | 14:00 | PST | 83 | 101.8762 | 539.5463 | 0.17424 | 88.0724 | 165.2079 | 16.9616
2011-11-21 | 14:15 | PST | 99 | 114.0119 | 570.6623 | 0.45053 | 96.375 | 177.6327 | 19.847
2011-11-21 | 14:30 | PST | 104 | 118.0061 | 580.7827 | 0.57415 | 99.0747 | 181.6448 | 20.8113
2011-11-21 | 14:45 | PST | 113 | 125.4443 | 599.4771 | 0.84867 | 104.0627 | 189.0242 | 22.6243
2011-11-21 | 15:00 | PST | 92 | 108.5828 | 556.8113 | 0.30876 | 92.6801 | 172.1197 | 18.5476
2011-11-21 | 15:15 | PST | 106 | 119.6312 | 584.8839 | 0.62919 | 100.1688 | 183.2671 | 21.2055
2011-11-21 | 15:30 | PST | 87 | 104.8194 | 547.1442 | 0.22787 | 90.1005 | 168.2555 | 17.6549
2011-11-21 | 15:45 | PST | 104 | 118.0061 | 580.7827 | 0.57415 | 99.0747 | 181.6448 | 20.8113
2011-11-21 | 16:00 | PST | 92 | 108.5828 | 556.8113 | 0.30876 | 92.6801 | 172.1197 | 18.5476
2011-11-21 | 16:15 | PST | 107 | 120.4497 | 586.9459 | 0.65796 | 100.7189 | 184.082 | 21.4044
2011-11-21 | 16:30 | PST | 92 | 108.5828 | 556.8113 | 0.30876 | 92.6801 | 172.1197 | 18.5476
2011-11-21 | 16:45 | PST | 104 | 118.0061 | 580.7827 | 0.57415 | 99.0747 | 181.6448 | 20.8113
2011-11-21 | 17:00 | PST | 105 | 118.8166 | 582.8295 | 0.60126 | 99.6207 | 182.4547 | 21.0078
2011-11-21 | 17:15 | PST | 79 | 98.9925 | 532.069 | 0.12963 | 86.0755 | 162.199 | 16.2867
2011-11-21 | 17:30 | PST | 102 | 116.3967 | 576.7118 | 0.52235 | 97.9888 | 180.0325 | 20.4219
2011-11-21 | 17:45 | PST | 113 | 125.4443 | 599.4771 | 0.84867 | 104.0627 | 189.0242 | 22.6243
2011-11-21 | 18:00 | PST | 83 | 101.8762 | 539.5463 | 0.17424 | 88.0724 | 165.2079 | 16.9616
2011-11-21 | 18:15 | PST | 81 | 100.427 | 535.7926 | 0.15086 | 87.0701 | 163.6986 | 16.6219
2011-11-21 | 18:30 | PST | 89 | 106.3134 | 550.9884 | 0.2583 | 91.1264 | 169.7939 | 18.0085
2011-11-21 | 18:45 | PST | 83 | 101.8762 | 539.5463 | 0.17424 | 88.0724 | 165.2079 | 16.9616
2011-11-21 | 19:00 | PST | 93 | 109.3469 | 558.7673 | 0.32691 | 93.2019 | 172.8999 | 18.7297
2011-11-21 | 19:15 | PST | 83 | 101.8762 | 539.5463 | 0.17424 | 88.0724 | 165.2079 | 16.9616
2011-11-21 | 19:30 | PST | 81 | 100.427 | 535.7926 | 0.15086 | 87.0701 | 163.6986 | 16.6219
2011-11-21 | 19:45 | PST | 91 | 107.8226 | 554.8627 | 0.29129 | 92.1602 | 171.342 | 18.3668
2011-11-21 | 20:00 | PST | 97 | 112.4415 | 566.6671 | 0.40644 | 95.3093 | 176.0452 | 19.4698
2011-11-21 | 20:15 | PST | 101 | 115.5979 | 574.6878 | 0.49764 | 97.4488 | 179.2301 | 20.2291
2011-11-21 | 20:30 | PST | 82 | 101.1498 | 537.6657 | 0.16227 | 87.5703 | 164.4521 | 16.7912
2011-11-21 | 20:45 | PST | 80 | 99.7079 | 533.927 | 0.13998 | 86.5718 | 162.9476 | 16.4537
2011-11-21 | 21:00 | PST | 92 | 108.5828 | 556.8113 | 0.30876 | 92.6801 | 172.1197 | 18.5476
2011-11-21 | 21:15 | PST | 89 | 106.3134 | 550.9884 | 0.2583 | 91.1264 | 169.7939 | 18.0085
2011-11-21 | 21:30 | PST | 97 | 112.4415 | 566.6671 | 0.40644 | 95.3093 | 176.0452 | 19.4698
2011-11-21 | 21:45 | PST | 94 | 110.1148 | 560.7309 | 0.34573 | 93.7258 | 173.6826 | 18.9129
2011-11-21 | 22:00 | PST | 99 | 114.0119 | 570.6623 | 0.45053 | 96.375 | 177.6327 | 19.847
2011-11-21 | 22:15 | PST | 108 | 121.2721 | 589.0154 | 0.68757 | 101.2711 | 184.8994 | 21.6046
2011-11-21 | 22:30 | PST | 88 | 105.5645 | 549.0625 | 0.24277 | 90.6125 | 169.0235 | 17.8311
2011-11-21 | 22:45 | PST | 85 | 103.3403 | 543.3301 | 0.19988 | 89.0825 | 166.7269 | 17.306
2011-11-21 | 23:00 | PST | 86 | 104.078 | 545.2334 | 0.21357 | 89.5906 | 167.49 | 17.4799
2011-11-21 | 23:15 | PST | 102 | 116.3967 | 576.7118 | 0.52235 | 97.9888 | 180.0325 | 20.4219
2011-11-21 | 23:30 | PST | 84 | 102.6064 | 541.4344 | 0.18677 | 88.5765 | 165.9662 | 17.1332
2011-11-21 | 23:45 | PST | 95 | 110.8865 | 562.7021 | 0.36526 | 94.2516 | 174.4677 | 19.0974
2011-11-22 | 0:00 | PST | 97 | 112.4415 | 566.6671 | 0.40644 | 95.3093 | 176.0452 | 19.4698
2011-11-22 | 0:15 | PST | 106 | 119.6312 | 584.8839 | 0.62919 | 100.1688 | 183.2671 | 21.2055
2011-11-22 | 0:30 | PST | 100 | 114.8029 | 572.6712 | 0.4737 | 96.9109 | 178.4302 | 20.0375
2011-11-22 | 0:45 | PST | 94 | 110.1148 | 560.7309 | 0.34573 | 93.7258 | 173.6826 | 18.9129
2011-11-22 | 1:00 | PST | 88 | 105.5645 | 549.0625 | 0.24277 | 90.6125 | 169.0235 | 17.8311
2011-11-22 | 1:15 | PST | 89 | 106.3134 | 550.9884 | 0.2583 | 91.1264 | 169.7939 | 18.0085
2011-11-22 | 1:30 | PST | 98 | 113.2248 | 568.6609 | 0.42811 | 95.8412 | 176.8377 | 19.6578
2011-11-22 | 1:45 | PST | 83 | 101.8762 | 539.5463 | 0.17424 | 88.0724 | 165.2079 | 16.9616
2011-11-22 | 2:00 | PST | 76 | 96.8683 | 526.5402 | 0.10163 | 84.5982 | 159.9675 | 15.7923
2011-11-22 | 2:15 | PST | 105 | 118.8166 | 582.8295 | 0.60126 | 99.6207 | 182.4547 | 21.0078
2011-11-22 | 2:30 | PST | 108 | 121.2721 | 589.0154 | 0.68757 | 101.2711 | 184.8994 | 21.6046
2011-11-22 | 2:45 | PST | 95 | 110.8865 | 562.7021 | 0.36526 | 94.2516 | 174.4677 | 19.0974
2011-11-22 | 3:00 | PST | 100 | 114.8029 | 572.6712 | 0.4737 | 96.9109 | 178.4302 | 20.0375
2011-11-22 | 3:15 | PST | 101 | 115.5979 | 574.6878 | 0.49764 | 97.4488 | 179.2301 | 20.2291
2011-11-22 | 3:30 | PST | 104 | 118.0061 | 580.7827 | 0.57415 | 99.0747 | 181.6448 | 20.8113
2011-11-22 | 3:45 | PST | 99 | 114.0119 | 570.6623 | 0.45053 | 96.375 | 177.6327 | 19.847
2011-11-22 | 4:00 | PST | 98 | 113.2248 | 568.6609 | 0.42811 | 95.8412 | 176.8377 | 19.6578
2011-11-22 | 4:15 | PST | 104 | 118.0061 | 580.7827 | 0.57415 | 99.0747 | 181.6448 | 20.8113
2011-11-22 | 4:30 | PST | 99 | 114.0119 | 570.6623 | 0.45053 | 96.375 | 177.6327 | 19.847
2011-11-22 | 4:45 | PST | 95 | 110.8865 | 562.7021 | 0.36526 | 94.2516 | 174.4677 | 19.0974
2011-11-22 | 5:00 | PST | 91 | 107.8226 | 554.8627 | 0.29129 | 92.1602 | 171.342 | 18.3668
2011-11-22 | 5:15 | PST | 97 | 112.4415 | 566.6671 | 0.40644 | 95.3093 | 176.0452 | 19.4698
2011-11-22 | 5:30 | PST | 105 | 118.8166 | 582.8295 | 0.60126 | 99.6207 | 182.4547 | 21.0078
2011-11-22 | 5:45 | PST | 97 | 112.4415 | 566.6671 | 0.40644 | 95.3093 | 176.0452 | 19.4698
2011-11-22 | 6:00 | PST | 106 | 119.6312 | 584.8839 | 0.62919 | 100.1688 | 183.2671 | 21.2055
2011-11-22 | 6:15 | PST | 100 | 114.8029 | 572.6712 | 0.4737 | 96.9109 | 178.4302 | 20.0375
2011-11-22 | 6:30 | PST | 102 | 116.3967 | 576.7118 | 0.52235 | 97.9888 | 180.0325 | 20.4219
2011-11-22 | 6:45 | PST | 95 | 110.8865 | 562.7021 | 0.36526 | 94.2516 | 174.4677 | 19.0974
2011-11-22 | 7:00 | PST | 104 | 118.0061 | 580.7827 | 0.57415 | 99.0747 | 181.6448 | 20.8113
2011-11-22 | 7:15 | PST | 102 | 116.3967 | 576.7118 | 0.52235 | 97.9888 | 180.0325 | 20.4219
2011-11-22 | 7:30 | PST | 98 | 113.2248 | 568.6609 | 0.42811 | 95.8412 | 176.8377 | 19.6578
2011-11-22 | 7:45 | PST | 96 | 111.6621 | 564.6808 | 0.38549 | 94.7795 | 175.2552 | 19.283
2011-11-22 | 8:00 | PST | 100 | 114.8029 | 572.6712 | 0.4737 | 96.9109 | 178.4302 | 20.0375
2011-11-22 | 8:15 | PST | 110 | 122.929 | 593.1773 | 0.74936 | 102.3815 | 186.5418 | 22.0088
2011-11-22 | 8:30 | PST | 99 | 114.0119 | 570.6623 | 0.45053 | 96.375 | 177.6327 | 19.847
2011-11-22 | 8:45 | PST | 96 | 111.6621 | 564.6808 | 0.38549 | 94.7795 | 175.2552 | 19.283
2011-11-22 | 9:00 | PST | 104 | 118.0061 | 580.7827 | 0.57415 | 99.0747 | 181.6448 | 20.8113
2011-11-22 | 9:15 | PST | 86 | 104.078 | 545.2334 | 0.21357 | 89.5906 | 167.49 | 17.4799
2011-11-22 | 9:30 | PST | 115 | 127.1413 | 603.7149 | 0.91941 | 105.1938 | 190.6918 | 23.041
2011-11-22 | 9:45 | PST | 109 | 122.0986 | 591.0926 | 0.71803 | 101.8253 | 185.7193 | 21.8061
2011-11-22 | 10:00 | PST | 129 | 139.4789 | 634.2342 | 1.5242 | 113.3461 | 202.6513 | 26.1011
2011-11-22 | 10:15 | PST | 119 | 130.584 | 612.282 | 1.0722 | 107.481 | 194.0576 | 23.8895
2011-11-22 | 10:30 | PST | 138 | 147.843 | 654.6469 | 2.0236 | 118.8069 | 210.6072 | 28.2042
2011-11-22 | 10:45 | PST | 125 | 135.8711 | 625.3615 | 1.3309 | 110.9747 | 199.1829 | 25.2008
2011-11-22 | 11:00 | PST | 135 | 145.0167 | 647.7734 | 1.8469 | 116.9673 | 207.9317 | 27.4911
2011-11-22 | 11:15 | PST | 119 | 130.584 | 612.282 | 1.0722 | 107.481 | 194.0576 | 23.8895
2011-11-22 | 11:30 | PST | 118 | 129.7172 | 610.1288 | 1.0326 | 106.906 | 193.2123 | 23.6754
2011-11-22 | 11:45 | PST | 134 | 144.0831 | 645.4977 | 1.7903 | 116.3584 | 207.0451 | 27.2561
2011-11-22 | 12:00 | PST | 136 | 145.9545 | 650.0569 | 1.9046 | 117.5783 | 208.821 | 27.7275
2011-11-22 | 12:15 | PST | 137 | 146.8966 | 652.3481 | 1.9635 | 118.1915 | 209.7128 | 27.9652
2011-11-22 | 12:30 | PST | 139 | 148.7937 | 656.9535 | 2.0849 | 119.4244 | 211.5043 | 28.4446
2011-11-22 | 12:45 | PST | 154 | 163.5768 | 692.4821 | 3.1534 | 128.9504 | 225.2786 | 32.2159
2011-11-22 | 13:00 | PST | 144 | 153.612 | 668.6024 | 2.4094 | 122.5448 | 216.0293 | 29.6671
2011-11-22 | 13:15 | PST | 155 | 164.5977 | 694.9129 | 3.2351 | 129.6031 | 226.2183 | 32.4785
2011-11-22 | 13:30 | PST | 158 | 167.6872 | 702.2522 | 3.4883 | 131.5748 | 229.0534 | 33.2749
2011-11-22 | 13:45 | PST | 156 | 165.623 | 697.3515 | 3.3181 | 130.2581 | 227.1606 | 32.7426
2011-11-22 | 14:00 | PST | 172 | 182.6459 | 737.437 | 4.841 | 141.0449 | 242.6077 | 37.1632
2011-11-22 | 14:15 | PST | 166 | 176.125 | 722.1687 | 4.2259 | 136.9317 | 236.7331 | 35.4617
2011-11-22 | 14:30 | PST | 187 | 199.6867 | 776.859 | 6.6267 | 151.6919 | 257.7306 | 41.6526
2011-11-22 | 14:45 | PST | 191 | 204.4125 | 787.6757 | 7.166 | 154.6202 | 261.8699 | 42.9078
2011-11-22 | 15:00 | PST | 189 | 202.0399 | 782.2513 | 6.8929 | 153.1513 | 259.7946 | 42.2771
2011-11-22 | 15:15 | PST | 219 | 239.7073 | 867.0303 | 11.7575 | 176.1953 | 292.1279 | 52.4066
2011-11-22 | 15:30 | PST | 231 | 256.0575 | 903.0161 | 14.199 | 186.0327 | 305.7965 | 56.8724
2011-11-22 | 15:45 | PST | 246 | 277.5671 | 949.6967 | 17.6885 | 198.8422 | 323.488 | 62.8023
2011-11-22 | 16:00 | PST | 228 | 251.8993 | 893.9071 | 13.5603 | 183.5394 | 302.3393 | 55.7331
2011-11-22 | 16:15 | PST | 230 | 254.6662 | 899.9714 | 13.9839 | 185.1991 | 304.6411 | 56.491
2011-11-22 | 16:30 | PST | 217 | 237.055 | 861.1489 | 11.3795 | 174.5907 | 289.8911 | 51.6858
2011-11-22 | 16:45 | PST | 242 | 271.713 | 937.0626 | 16.7087 | 195.37 | 318.7038 | 61.1826
2011-11-22 | 17:00 | PST | 231 | 256.0575 | 903.0161 | 14.199 | 186.0327 | 305.7965 | 56.8724
2011-11-22 | 17:15 | PST | 248 | 280.5268 | 956.0647 | 18.1922 | 200.5939 | 325.8983 | 63.6228
2011-11-22 | 17:30 | PST | 251 | 285.0073 | 965.6807 | 18.9653 | 203.2408 | 329.5368 | 64.8668
2011-11-22 | 17:45 | PST | 269 | 312.9392 | 1025.0012 | 24.0585 | 219.6188 | 351.9503 | 72.6729
2011-11-22 | 18:00 | PST | 270 | 314.5444 | 1028.379 | 24.365 | 220.5539 | 353.2251 | 73.124
2011-11-22 | 18:15 | PST | 295 | 356.5541 | 1115.6824 | 32.8843 | 244.8129 | 386.1244 | 85.0176
2011-11-22 | 18:30 | PST | 255 | 291.0584 | 978.6218 | 20.029 | 206.8066 | 334.4309 | 66.5506
2011-11-22 | 18:45 | PST | 292 | 351.3195 | 1104.9135 | 31.7725 | 241.8113 | 382.0709 | 83.5269
2011-11-22 | 19:00 | PST | 294 | 354.8033 | 1112.0838 | 32.5109 | 243.8096 | 384.77 | 84.5188
2011-11-22 | 19:15 | PST | 255 | 291.0584 | 978.6218 | 20.029 | 206.8066 | 334.4309 | 66.5506
2011-11-22 | 19:30 | PST | 264 | 304.9982 | 1008.2424 | 22.5637 | 214.9833 | 345.6234 | 70.4451
2011-11-22 | 19:45 | PST | 251 | 285.0073 | 965.6807 | 18.9653 | 203.2408 | 329.5368 | 64.8668
2011-11-22 | 20:00 | PST | 247 | 279.0442 | 952.8764 | 17.9392 | 199.7167 | 324.6916 | 63.2117
2011-11-22 | 20:15 | PST | 272 | 317.772 | 1035.1609 | 24.9858 | 222.4321 | 355.7841 | 74.0319
2011-11-22 | 20:30 | PST | 262 | 301.8613 | 1001.5996 | 21.9832 | 213.1478 | 343.1145 | 69.5669
2011-11-22 | 20:45 | PST | 289 | 346.1382 | 1094.225 | 30.6857 | 238.8347 | 378.0464 | 82.0537
2011-11-22 | 21:00 | PST | 242 | 271.713 | 937.0626 | 16.7087 | 195.37 | 318.7038 | 61.1826
2011-11-22 | 21:15 | PST | 259 | 297.198 | 991.7003 | 21.1311 | 210.4143 | 339.3744 | 68.2633
2011-11-22 | 21:30 | PST | 286 | 341.01 | 1083.6164 | 29.6236 | 235.8828 | 374.0509 | 80.598
2011-11-22 | 21:45 | PST | 291 | 349.5864 | 1101.3418 | 31.4075 | 240.8164 | 380.7262 | 83.0339
2011-11-22 | 22:00 | PST | 253 | 288.0218 | 972.1341 | 19.4924 | 205.0185 | 331.9777 | 65.7051
2011-11-22 | 22:15 | PST | 243 | 273.1684 | 940.2084 | 16.9502 | 196.2342 | 319.8953 | 61.5849
2011-11-22 | 22:30 | PST | 266 | 308.1576 | 1014.9199 | 23.154 | 216.8295 | 348.1448 | 71.3307
2011-11-22 | 22:45 | PST | 273 | 319.3943 | 1038.5649 | 25.3 | 223.3753 | 357.0683 | 74.4886
2011-11-22 | 23:00 | PST | 270 | 314.5444 | 1028.379 | 24.365 | 220.5539 | 353.2251 | 73.124
2011-11-22 | 23:15 | PST | 301 | 367.1847 | 1137.4619 | 35.184 | 250.8911 | 394.3188 | 88.052
2011-11-22 | 23:30 | PST | 264 | 304.9982 | 1008.2424 | 22.5637 | 214.9833 | 345.6234 | 70.4451
2011-11-22 | 23:45 | PST | 273 | 319.3943 | 1038.5649 | 25.3 | 223.3753 | 357.0683 | 74.4886
2011-11-23 | 0:00 | PST | 256 | 292.5849 | 981.8786 | 20.3009 | 207.7045 | 335.6622 | 66.976
2011-11-23 | 0:15 | PST | 279 | 329.2491 | 1059.173 | 27.2399 | 229.0909 | 364.8397 | 77.2684
2011-11-23 | 0:30 | PST | 275 | 322.6562 | 1045.3992 | 25.9362 | 225.2697 | 359.6461 | 75.4077
2011-11-23 | 0:45 | PST | 289 | 346.1382 | 1094.225 | 30.6857 | 238.8347 | 378.0464 | 82.0537
2011-11-23 | 1:00 | PST | 258 | 295.6548 | 988.4178 | 20.852 | 209.5084 | 338.1339 | 67.8324
2011-11-23 | 1:15 | PST | 299 | 363.6172 | 1130.1661 | 34.4061 | 248.8539 | 391.5744 | 87.0327
2011-11-23 | 1:30 | PST | 256 | 292.5849 | 981.8786 | 20.3009 | 207.7045 | 335.6622 | 66.976
2011-11-23 | 1:45 | PST | 272 | 317.772 | 1035.1609 | 24.9858 | 222.4321 | 355.7841 | 74.0319
2011-11-23 | 2:00 | PST | 298 | 361.8424 | 1126.5317 | 34.0214 | 247.8394 | 390.207 | 86.526
2011-11-23 | 2:15 | PST | 279 | 329.2491 | 1059.173 | 27.2399 | 229.0909 | 364.8397 | 77.2684
2011-11-23 | 2:30 | PST | 288 | 344.4229 | 1090.6799 | 30.3289 | 237.848 | 376.7114 | 81.5666
2011-11-23 | 2:45 | PST | 284 | 337.6205 | 1076.5884 | 28.9291 | 233.9286 | 371.4032 | 79.6371
2011-11-23 | 3:00 | PST | 279 | 329.2491 | 1059.173 | 27.2399 | 229.0909 | 364.8397 | 77.2684
2011-11-23 | 3:15 | PST | 282 | 334.2545 | 1069.5958 | 28.2454 | 231.9854 | 368.7682 | 78.6839
2011-11-23 | 3:30 | PST | 302 | 368.9775 | 1141.1233 | 35.5773 | 251.9139 | 395.696 | 88.5647
2011-11-23 | 3:45 | PST | 284 | 337.6205 | 1076.5884 | 28.9291 | 233.9286 | 371.4032 | 79.6371
2011-11-23 | 4:00 | PST | 298 | 361.8424 | 1126.5317 | 34.0214 | 247.8394 | 390.207 | 86.526
2011-11-23 | 4:15 | PST | 301 | 367.1847 | 1137.4619 | 35.184 | 250.8911 | 394.3188 | 88.052
2011-11-23 | 4:30 | PST | 296 | 358.3109 | 1119.2899 | 33.2605 | 245.819 | 387.482 | 85.5184
2011-11-23 | 4:45 | PST | 347 | 456.0624 | 1315.3583 | 56.4102 | 300.9028 | 461.8656 | 114.0493
2011-11-23 | 5:00 | PST | 339 | 439.6442 | 1283.0107 | 52.2388 | 291.7628 | 449.6288 | 109.2162
2011-11-23 | 5:15 | PST | 357 | 477.172 | 1356.6432 | 61.9258 | 312.5962 | 477.3129 | 120.2235
2011-11-23 | 5:30 | PST | 339 | 439.6442 | 1283.0107 | 52.2388 | 291.7628 | 449.6288 | 109.2162
2011-11-23 | 5:45 | PST | 342 | 445.7525 | 1295.0706 | 53.7784 | 295.1681 | 454.2705 | 111.0431
2011-11-23 | 6:00 | PST | 384 | 537.5052 | 1472.906 | 78.5682 | 345.6873 | 520.7608 | 137.999
2011-11-23 | 6:15 | PST | 345 | 451.919 | 1307.2149 | 55.3475 | 298.6 | 458.8173 | 112.8404
2011-11-23 | 6:30 | PST | 398 | 570.7582 | 1535.9928 | 88.2536 | 363.7374 | 544.3079 | 147.8697
2011-11-23 | 6:45 | PST | 390 | 551.589 | 1499.7063 | 82.628 | 353.3475 | 530.7662 | 142.1736
2011-11-23 | 7:00 | PST | 397 | 568.3375 | 1531.4222 | 87.5369 | 362.4276 | 542.6025 | 147.1495
2011-11-23 | 7:15 | PST | 420 | 625.8183 | 1639.0783 | 105.0166 | 393.3643 | 582.7479 | 164.3149
2011-11-23 | 7:30 | PST | 447 | 698.2259 | 1772.3287 | 128.3111 | 431.8879 | 632.3789 | 186.1112
2011-11-23 | 7:45 | PST | 486 | 812.6197 | 1978.2892 | 167.6461 | 491.8882 | 708.9895 | 220.8796
2011-11-23 | 8:00 | PST | 531 | 959.7541 | 2236.4567 | 222.1131 | 567.7872 | 804.8831 | 266.0898
2011-11-23 | 8:15 | PST | 525 | 939.1666 | 2200.7328 | 214.257 | 557.2427 | 791.6215 | 259.7348
2011-11-23 | 8:30 | PST | 633 | 1358.255 | 2907.824 | 386.4468 | 768.0797 | 1054.231 | 390.7956
2011-11-23 | 8:45 | PST | 588 | 1170.8641 | 2596.4369 | 306.4977 | 674.7123 | 938.5726 | 331.7991
2011-11-23 | 9:00 | PST | 598 | 1210.8846 | 2663.5199 | 323.2068 | 694.7628 | 963.4969 | 344.3555
2011-11-23 | 9:15 | PST | 562 | 1071.0302 | 2427.5595 | 265.7658 | 624.4044 | 875.8063 | 300.5909
2011-11-23 | 9:30 | PST | 616 | 1285.242 | 2787.2988 | 354.7908 | 731.8529 | 1009.4747 | 367.7491
2011-11-23 | 9:45 | PST | 612 | 1268.4579 | 2759.4535 | 347.6022 | 723.4988 | 999.1327 | 362.4616
2011-11-23 | 10:00 | PST | 534 | 970.1621 | 2254.471 | 226.112 | 573.1092 | 811.5696 | 269.3059
2011-11-23 | 10:15 | PST | 529 | 952.8578 | 2224.5037 | 219.4735 | 564.2576 | 800.4461 | 263.9601
2011-11-23 | 10:30 | PST | 518 | 915.53 | 2159.5662 | 205.3275 | 545.1079 | 776.3365 | 252.4496
2011-11-23 | 10:45 | PST | 533 | 966.6843 | 2248.4549 | 224.7737 | 571.3315 | 809.3367 | 268.231
2011-11-23 | 11:00 | PST | 521 | 925.6098 | 2177.1418 | 209.1235 | 550.2866 | 782.8626 | 255.5549
2011-11-23 | 11:15 | PST | 511 | 892.3016 | 2118.9466 | 196.6488 | 533.1516 | 761.2515 | 245.3022
2011-11-23 | 11:30 | PST | 482 | 800.3383 | 1956.4168 | 163.2873 | 485.4919 | 700.8588 | 217.1293
2011-11-23 | 11:45 | PST | 497 | 847.0547 | 2039.3346 | 180.0293 | 509.7695 | 731.6764 | 231.4151
2011-11-23 | 12:00 | PST | 496 | 843.8839 | 2033.7305 | 178.8793 | 508.1262 | 729.5941 | 230.4437
2011-11-23 | 12:15 | PST | 478 | 788.1841 | 1934.717 | 159.0045 | 479.1515 | 692.7911 | 213.4219
2011-11-23 | 12:30 | PST | 555 | 1045.1757 | 2383.4422 | 255.4513 | 611.3035 | 859.4255 | 292.5479
2011-11-23 | 12:45 | PST | 473 | 773.1692 | 1907.8342 | 153.7565 | 471.3046 | 682.7949 | 208.8473
2011-11-23 | 13:00 | PST | 491 | 828.1512 | 2005.8738 | 173.2023 | 499.963 | 719.2421 | 225.6278
2011-11-23 | 13:15 | PST | 501 | 859.8189 | 2061.8606 | 184.6785 | 516.3784 | 740.046 | 235.3278
2011-11-23 | 13:30 | PST | 474 | 776.1564 | 1913.1893 | 154.7968 | 472.867 | 684.7863 | 209.7569
2011-11-23 | 13:45 | PST | 491 | 828.1512 | 2005.8738 | 173.2023 | 499.963 | 719.2421 | 225.6278
2011-11-23 | 14:00 | PST | 473 | 773.1692 | 1907.8342 | 153.7565 | 471.3046 | 682.7949 | 208.8473
2011-11-23 | 14:15 | PST | 507 | 879.21 | 2095.9797 | 191.8008 | 526.3991 | 752.7209 | 241.2792
2011-11-23 | 14:30 | PST | 481 | 797.2879 | 1950.9757 | 162.2095 | 483.9015 | 698.836 | 216.1985
2011-11-23 | 14:45 | PST | 494 | 837.5666 | 2022.555 | 176.5939 | 504.8503 | 725.4413 | 228.5092
2011-11-23 | 15:00 | PST | 458 | 729.2968 | 1828.7864 | 138.7047 | 448.2823 | 653.3906 | 195.5171
2011-11-23 | 15:15 | PST | 470 | 764.2545 | 1891.8331 | 150.6636 | 466.6381 | 676.8441 | 206.1342
2011-11-23 | 15:30 | PST | 496 | 843.8839 | 2033.7305 | 178.8793 | 508.1262 | 729.5941 | 230.4437
2011-11-23 | 15:45 | PST | 518 | 915.53 | 2159.5662 | 205.3275 | 545.1079 | 776.3365 | 252.4496
2011-11-23 | 16:00 | PST | 477 | 785.1654 | 1929.319 | 157.9455 | 477.5752 | 690.784 | 212.5017
2011-11-23 | 16:15 | PST | 467 | 755.4102 | 1875.928 | 147.6123 | 462.0027 | 670.9284 | 203.4447
2011-11-23 | 16:30 | PST | 484 | 806.4631 | 1967.3314 | 165.4572 | 488.683 | 704.9163 | 218.9991
2011-11-23 | 16:45 | PST | 486 | 812.6197 | 1978.2892 | 167.6461 | 491.8882 | 708.9895 | 220.8796
2011-11-23 | 17:00 | PST | 487 | 815.71 | 1983.7844 | 168.7477 | 493.4961 | 711.0321 | 221.8238
2011-11-23 | 17:15 | PST | 456 | 723.5787 | 1818.4268 | 136.7749 | 445.271 | 649.5358 | 193.7839
2011-11-23 | 17:30 | PST | 463 | 743.7268 | 1854.8702 | 143.608 | 455.8705 | 663.0951 | 199.8954
2011-11-23 | 17:45 | PST | 495 | 840.7212 | 2028.1373 | 177.7342 | 506.4864 | 727.5157 | 229.4751
2011-11-23 | 18:00 | PST | 449 | 703.8065 | 1782.4994 | 130.161 | 434.8382 | 636.1648 | 187.7984
2011-11-23 | 18:15 | PST | 495 | 840.7212 | 2028.1373 | 177.7342 | 506.4864 | 727.5157 | 229.4751
2011-11-23 | 18:30 | PST | 439 | 676.2054 | 1732.0627 | 121.0855 | 420.2209 | 617.3874 | 179.4636
2011-11-23 | 18:45 | PST | 461 | 737.9317 | 1844.4049 | 141.6331 | 452.8249 | 659.2018 | 198.1363
2011-11-23 | 19:00 | PST | 484 | 806.4631 | 1967.3314 | 165.4572 | 488.683 | 704.9163 | 218.9991
2011-11-23 | 19:15 | PST | 461 | 737.9317 | 1844.4049 | 141.6331 | 452.8249 | 659.2018 | 198.1363
2011-11-23 | 19:30 | PST | 438 | 673.4867 | 1727.0761 | 120.2017 | 418.7776 | 615.5305 | 178.644
2011-11-23 | 19:45 | PST | 435 | 665.3753 | 1712.1786 | 117.5761 | 414.4677 | 609.9824 | 176.2001
2011-11-23 | 20:00 | PST | 428 | 646.709 | 1677.7783 | 111.5981 | 404.5272 | 597.1684 | 170.5847
2011-11-23 | 20:15 | PST | 422 | 630.9971 | 1648.6921 | 106.6371 | 396.1354 | 586.3307 | 165.8676
2011-11-23 | 20:30 | PST | 443 | 687.1554 | 1752.1125 | 124.6636 | 426.0276 | 624.8528 | 182.7672
2011-11-23 | 20:45 | PST | 467 | 755.4102 | 1875.928 | 147.6123 | 462.0027 | 670.9284 | 203.4447
2011-11-23 | 21:00 | PST | 426 | 641.4423 | 1668.042 | 109.9278 | 401.7168 | 593.5409 | 169.0025
2011-11-23 | 21:15 | PST | 419 | 623.2399 | 1634.2866 | 104.2124 | 391.9837 | 580.962 | 163.5421
2011-11-23 | 21:30 | PST | 473 | 773.1692 | 1907.8342 | 153.7565 | 471.3046 | 682.7949 | 208.8473
2011-11-23 | 21:45 | PST | 409 | 597.8543 | 1586.9271 | 96.3941 | 378.356 | 563.3063 | 155.9477
2011-11-23 | 22:00 | PST | 413 | 607.9219 | 1605.7497 | 99.473 | 383.7682 | 570.3244 | 158.9565
2011-11-23 | 22:15 | PST | 413 | 607.9219 | 1605.7497 | 99.473 | 383.7682 | 570.3244 | 158.9565
2011-11-23 | 22:30 | PST | 454 | 717.8913 | 1808.1093 | 134.863 | 442.2732 | 645.6964 | 192.0609
2011-11-23 | 22:45 | PST | 405 | 587.9015 | 1568.2655 | 93.3789 | 372.9953 | 556.3468 | 152.977
2011-11-23 | 23:00 | PST | 407 | 592.8636 | 1577.5762 | 94.8785 | 375.6692 | 559.8192 | 154.4576
2011-11-23 | 23:15 | PST | 443 | 687.1554 | 1752.1125 | 124.6636 | 426.0276 | 624.8528 | 182.7672
2011-11-23 | 23:30 | PST | 442 | 684.4066 | 1747.0845 | 123.7626 | 424.5709 | 622.9808 | 181.9376
2011-11-23 | 23:45 | PST | 385 | 539.8351 | 1477.3482 | 79.2355 | 346.9562 | 522.4194 | 138.689
2011-11-24 | 0:00 | PST | 402 | 580.5118 | 1554.3744 | 91.1589 | 369.0085 | 551.1654 | 150.774
2011-11-24 | 0:15 | PST | 377 | 521.3882 | 1442.0852 | 74.001 | 336.8926 | 509.25 | 133.233
2011-11-24 | 0:30 | PST | 393 | 558.7249 | 1513.2394 | 84.7089 | 357.22 | 535.8173 | 144.2922
2011-11-24 | 0:45 | PST | 378 | 523.67 | 1446.4589 | 74.6424 | 338.1397 | 510.8837 | 133.907
2011-11-24 | 1:00 | PST | 382 | 532.8659 | 1464.0512 | 77.2448 | 343.159 | 517.4542 | 136.6259
2011-11-24 | 1:15 | PST | 428 | 646.709 | 1677.7783 | 111.5981 | 404.5272 | 597.1684 | 170.5847
2011-11-24 | 1:30 | PST | 382 | 532.8659 | 1464.0512 | 77.2448 | 343.159 | 517.4542 | 136.6259
2011-11-24 | 1:45 | PST | 374 | 514.5836 | 1429.0225 | 72.0986 | 333.1699 | 504.37 | 131.2245
2011-11-24 | 2:00 | PST | 428 | 646.709 | 1677.7783 | 111.5981 | 404.5272 | 597.1684 | 170.5847
2011-11-24 | 2:15 | PST | 439 | 676.2054 | 1732.0627 | 121.0855 | 420.2209 | 617.3874 | 179.4636
2011-11-24 | 2:30 | PST | 367 | 498.9438 | 1398.8822 | 67.786 | 324.5915 | 493.1065 | 126.6168
2011-11-24 | 2:45 | PST | 414 | 610.4568 | 1610.4806 | 100.2528 | 385.1293 | 572.0881 | 159.7148
2011-11-24 | 3:00 | PST | 406 | 590.379 | 1572.9158 | 94.1267 | 374.3307 | 558.0812 | 153.7161
2011-11-24 | 3:15 | PST | 379 | 525.9587 | 1450.8423 | 75.2875 | 339.3898 | 512.521 | 134.5833
2011-11-24 | 3:30 | PST | 390 | 551.589 | 1499.7063 | 82.628 | 353.3475 | 530.7662 | 142.1736
2011-11-24 | 3:45 | PST | 404 | 585.4312 | 1563.6251 | 92.6349 | 371.6632 | 554.616 | 152.2403
2011-11-24 | 4:00 | PST | 368 | 501.1577 | 1403.159 | 68.3913 | 325.8078 | 494.705 | 127.2683
2011-11-24 | 4:15 | PST | 354 | 470.7701 | 1344.158 | 60.2354 | 309.0567 | 472.6426 | 118.3484
2011-11-24 | 4:30 | PST | 419 | 623.2399 | 1634.2866 | 104.2124 | 391.9837 | 580.962 | 163.5421
2011-11-24 | 4:45 | PST | 386 | 542.172 | 1481.8001 | 79.9065 | 348.2282 | 524.0816 | 139.3813
2011-11-24 | 5:00 | PST | 383 | 535.1821 | 1468.4737 | 77.9046 | 344.4216 | 519.1057 | 137.3113
2011-11-24 | 5:15 | PST | 376 | 519.1131 | 1437.7212 | 73.3632 | 335.6486 | 507.6198 | 132.5612
2011-11-24 | 5:30 | PST | 331 | 423.6376 | 1251.2626 | 48.2761 | 282.8115 | 437.3424 | 104.4173
2011-11-24 | 5:45 | PST | 340 | 441.6739 | 1287.0213 | 52.7487 | 292.8949 | 451.1809 | 109.8262
2011-11-24 | 6:00 | PST | 377 | 521.3882 | 1442.0852 | 74.001 | 336.8926 | 509.25 | 133.233
2011-11-24 | 6:15 | PST | 348 | 458.1439 | 1319.4441 | 56.9466 | 302.0587 | 463.3949 | 114.6569
2011-11-24 | 6:30 | PST | 318 | 398.4904 | 1200.9377 | 42.268 | 268.6631 | 418.1763 | 97.0399
2011-11-24 | 6:45 | PST | 369 | 503.3785 | 1407.4454 | 69.0003 | 327.0272 | 496.307 | 127.922
2011-11-24 | 7:00 | PST | 352 | 466.5351 | 1335.8821 | 59.1256 | 306.712 | 469.5462 | 117.1092
2011-11-24 | 7:15 | PST | 339 | 439.6442 | 1283.0107 | 52.2388 | 291.7628 | 449.6288 | 109.2162
2011-11-24 | 7:30 | PST | 333 | 427.601 | 1259.1437 | 49.2475 | 285.0318 | 440.3924 | 105.6035
2011-11-24 | 7:45 | PST | 329 | 419.6996 | 1243.4187 | 47.3174 | 280.603 | 434.3066 | 103.2399
2011-11-24 | 8:00 | PST | 334 | 429.5922 | 1263.0982 | 49.738 | 286.1463 | 441.9228 | 106.2
2011-11-24 | 8:15 | PST | 317 | 396.5997 | 1197.1309 | 41.8275 | 267.5949 | 416.7465 | 96.495
2011-11-24 | 8:30 | PST | 319 | 400.3873 | 1204.7536 | 42.7117 | 269.7341 | 419.6094 | 97.5869
2011-11-24 | 8:45 | PST | 327 | 415.7869 | 1235.6118 | 46.3713 | 278.406 | 431.2852 | 102.0714
2011-11-24 | 9:00 | PST | 350 | 462.3264 | 1327.6442 | 58.0293 | 304.3794 | 466.4637 | 115.8788
2011-11-24 | 9:15 | PST | 338 | 437.621 | 1279.0095 | 51.7322 | 290.6336 | 448.0804 | 108.6084
2011-11-24 | 9:30 | PST | 327 | 415.7869 | 1235.6118 | 46.3713 | 278.406 | 431.2852 | 102.0714
2011-11-24 | 9:45 | PST | 330 | 421.6654 | 1247.336 | 47.7952 | 281.7058 | 435.8227 | 103.8275
2011-11-24 | 10:00 | PST | 319 | 400.3873 | 1204.7536 | 42.7117 | 269.7341 | 419.6094 | 97.5869
2011-11-24 | 10:15 | PST | 313 | 389.099 | 1181.9955 | 40.0955 | 263.3509 | 411.0605 | 94.3358
2011-11-24 | 10:30 | PST | 336 | 433.5938 | 1271.0352 | 50.7286 | 288.3841 | 444.9944 | 107.3997
2011-11-24 | 10:45 | PST | 363 | 490.1549 | 1381.8715 | 65.3999 | 319.7569 | 486.7473 | 124.0329
2011-11-24 | 11:00 | PST | 367 | 498.9438 | 1398.8822 | 67.786 | 324.5915 | 493.1065 | 126.6168
2011-11-24 | 11:15 | PST | 333 | 427.601 | 1259.1437 | 49.2475 | 285.0318 | 440.3924 | 105.6035
2011-11-24 | 11:30 | PST | 310 | 383.538 | 1170.7396 | 38.8279 | 260.1977 | 406.8307 | 92.7378
2011-11-24 | 11:45 | PST | 337 | 435.6042 | 1275.0177 | 51.2288 | 289.5074 | 446.5356 | 108.003
2011-11-24 | 12:00 | PST | 312 | 387.2392 | 1178.2344 | 39.67 | 262.297 | 409.6473 | 93.8011
2011-11-24 | 12:15 | PST | 323 | 408.037 | 1220.109 | 44.5167 | 274.047 | 425.3751 | 99.7953
2011-11-24 | 12:30 | PST | 311 | 385.3855 | 1174.4825 | 39.2474 | 261.2459 | 408.2373 | 93.2684
2011-11-24 | 12:45 | PST | 373 | 512.329 | 1424.6877 | 71.4717 | 331.9352 | 502.7503 | 130.5595
2011-11-24 | 13:00 | PST | 361 | 485.8007 | 1373.4238 | 64.228 | 317.3579 | 483.5886 | 122.7543
2011-11-24 | 13:15 | PST | 391 | 553.9606 | 1504.2074 | 83.3179 | 354.6352 | 532.4463 | 142.8775
2011-11-24 | 13:30 | PST | 311 | 385.3855 | 1174.4825 | 39.2474 | 261.2459 | 408.2373 | 93.2684
2011-11-24 | 13:45 | PST | 348 | 458.1439 | 1319.4441 | 56.9466 | 302.0587 | 463.3949 | 114.6569
2011-11-24 | 14:00 | PST | 347 | 456.0624 | 1315.3583 | 56.4102 | 300.9028 | 461.8656 | 114.0493
2011-11-24 | 14:15 | PST | 372 | 510.0812 | 1420.3626 | 70.8485 | 330.7036 | 501.1342 | 129.8968
2011-11-24 | 14:30 | PST | 368 | 501.1577 | 1403.159 | 68.3913 | 325.8078 | 494.705 | 127.2683
2011-11-24 | 14:45 | PST | 372 | 510.0812 | 1420.3626 | 70.8485 | 330.7036 | 501.1342 | 129.8968
2011-11-24 | 15:00 | PST | 345 | 451.919 | 1307.2149 | 55.3475 | 298.6 | 458.8173 | 112.8404
2011-11-24 | 15:15 | PST | 365 | 494.5359 | 1390.3576 | 66.5859 | 322.1681 | 489.9199 | 125.3204
2011-11-24 | 15:30 | PST | 325 | 411.8994 | 1227.8419 | 45.4378 | 276.2207 | 428.2781 | 100.9118
2011-11-24 | 15:45 | PST | 341 | 443.71 | 1291.0412 | 53.2619 | 294.03 | 452.7365 | 110.4385
2011-11-24 | 16:00 | PST | 324 | 409.965 | 1223.9708 | 44.9757 | 275.1324 | 426.8249 | 100.3525
2011-11-24 | 16:15 | PST | 384 | 537.5052 | 1472.906 | 78.5682 | 345.6873 | 520.7608 | 137.999
2011-11-24 | 16:30 | PST | 317 | 396.5997 | 1197.1309 | 41.8275 | 267.5949 | 416.7465 | 96.495
2011-11-24 | 16:45 | PST | 375 | 516.8449 | 1433.367 | 72.7291 | 334.4077 | 505.9931 | 131.8917
2011-11-24 | 17:00 | PST | 363 | 490.1549 | 1381.8715 | 65.3999 | 319.7569 | 486.7473 | 124.0329
2011-11-24 | 17:15 | PST | 342 | 445.7525 | 1295.0706 | 53.7784 | 295.1681 | 454.2705 | 111.0431
2011-11-24 | 17:30 | PST | 380 | 528.2542 | 1455.2355 | 75.9362 | 340.6431 | 514.1619 | 135.2619
2011-11-24 | 17:45 | PST | 342 | 445.7525 | 1295.0706 | 53.7784 | 295.1681 | 454.2705 | 111.0431
2011-11-24 | 18:00 | PST | 358 | 479.3192 | 1360.824 | 62.4962 | 313.7821 | 478.8767 | 120.8529
2011-11-24 | 18:15 | PST | 335 | 431.5898 | 1267.0621 | 50.2317 | 287.2637 | 443.4568 | 106.7987
2011-11-24 | 18:30 | PST | 333 | 427.601 | 1259.1437 | 49.2475 | 285.0318 | 440.3924 | 105.6035
2011-11-24 | 18:45 | PST | 340 | 441.6739 | 1287.0213 | 52.7487 | 292.8949 | 451.1809 | 109.8262
2011-11-24 | 19:00 | PST | 369 | 503.3785 | 1407.4454 | 69.0003 | 327.0272 | 496.307 | 127.922
2011-11-24 | 19:15 | PST | 363 | 490.1549 | 1381.8715 | 65.3999 | 319.7569 | 486.7473 | 124.0329
2011-11-24 | 19:30 | PST | 372 | 510.0812 | 1420.3626 | 70.8485 | 330.7036 | 501.1342 | 129.8968
2011-11-24 | 19:45 | PST | 366 | 496.7365 | 1394.6151 | 67.1842 | 323.3783 | 491.5114 | 125.9675
2011-11-24 | 20:00 | PST | 401 | 578.0628 | 1549.764 | 90.4267 | 367.6859 | 549.4456 | 150.0444
2011-11-24 | 20:15 | PST | 382 | 532.8659 | 1464.0512 | 77.2448 | 343.159 | 517.4542 | 136.6259
2011-11-24 | 20:30 | PST | 352 | 466.5351 | 1335.8821 | 59.1256 | 306.712 | 469.5462 | 117.1092
2011-11-24 | 20:45 | PST | 336 | 433.5938 | 1271.0352 | 50.7286 | 288.3841 | 444.9944 | 107.3997
2011-11-24 | 21:00 | PST | 335 | 431.5898 | 1267.0621 | 50.2317 | 287.2637 | 443.4568 | 106.7987
2011-11-24 | 21:15 | PST | 341 | 443.71 | 1291.0412 | 53.2619 | 294.03 | 452.7365 | 110.4385
2011-11-24 | 21:30 | PST | 352 | 466.5351 | 1335.8821 | 59.1256 | 306.712 | 469.5462 | 117.1092
2011-11-24 | 21:45 | PST | 345 | 451.919 | 1307.2149 | 55.3475 | 298.6 | 458.8173 | 112.8404
2011-11-24 | 22:00 | PST | 361 | 485.8007 | 1373.4238 | 64.228 | 317.3579 | 483.5886 | 122.7543
2011-11-24 | 22:15 | PST | 363 | 490.1549 | 1381.8715 | 65.3999 | 319.7569 | 486.7473 | 124.0329
2011-11-24 | 22:30 | PST | 345 | 451.919 | 1307.2149 | 55.3475 | 298.6 | 458.8173 | 112.8404
2011-11-24 | 22:45 | PST | 348 | 458.1439 | 1319.4441 | 56.9466 | 302.0587 | 463.3949 | 114.6569
2011-11-24 | 23:00 | PST | 334 | 429.5922 | 1263.0982 | 49.738 | 286.1463 | 441.9228 | 106.2
2011-11-24 | 23:15 | PST | 352 | 466.5351 | 1335.8821 | 59.1256 | 306.712 | 469.5462 | 117.1092
2011-11-24 | 23:30 | PST | 344 | 449.857 | 1303.1574 | 54.8212 | 297.4531 | 457.2983 | 112.2391
2011-11-24 | 23:45 | PST | 362 | 487.9745 | 1377.6429 | 64.8122 | 318.5559 | 485.1662 | 123.3925
2011-11-25 | 0:00 | PST | 358 | 479.3192 | 1360.824 | 62.4962 | 313.7821 | 478.8767 | 120.8529
2011-11-25 | 0:15 | PST | 365 | 494.5359 | 1390.3576 | 66.5859 | 322.1681 | 489.9199 | 125.3204
2011-11-25 | 0:30 | PST | 339 | 439.6442 | 1283.0107 | 52.2388 | 291.7628 | 449.6288 | 109.2162
2011-11-25 | 0:45 | PST | 376 | 519.1131 | 1437.7212 | 73.3632 | 335.6486 | 507.6198 | 132.5612
2011-11-25 | 1:00 | PST | 336 | 433.5938 | 1271.0352 | 50.7286 | 288.3841 | 444.9944 | 107.3997
2011-11-25 | 1:15 | PST | 384 | 537.5052 | 1472.906 | 78.5682 | 345.6873 | 520.7608 | 137.999
2011-11-25 | 1:30 | PST | 413 | 607.9219 | 1605.7497 | 99.473 | 383.7682 | 570.3244 | 158.9565
2011-11-25 | 1:45 | PST | 345 | 451.919 | 1307.2149 | 55.3475 | 298.6 | 458.8173 | 112.8404
2011-11-25 | 2:00 | PST | 336 | 433.5938 | 1271.0352 | 50.7286 | 288.3841 | 444.9944 | 107.3997
2011-11-25 | 2:15 | PST | 351 | 464.4275 | 1331.7584 | 58.5758 | 305.5442 | 468.0032 | 116.4929
2011-11-25 | 2:30 | PST | 394 | 561.1175 | 1517.7703 | 85.4102 | 358.5171 | 537.5082 | 145.003
2011-11-25 | 2:45 | PST | 348 | 458.1439 | 1319.4441 | 56.9466 | 302.0587 | 463.3949 | 114.6569
2011-11-25 | 3:00 | PST | 340 | 441.6739 | 1287.0213 | 52.7487 | 292.8949 | 451.1809 | 109.8262
2011-11-25 | 3:15 | PST | 343 | 447.8015 | 1299.1093 | 54.2981 | 296.3091 | 455.7827 | 111.6401
2011-11-25 | 3:30 | PST | 382 | 532.8659 | 1464.0512 | 77.2448 | 343.159 | 517.4542 | 136.6259
2011-11-25 | 3:45 | PST | 360 | 483.6336 | 1369.2143 | 63.6472 | 316.1629 | 482.0145 | 122.1183
2011-11-25 | 4:00 | PST | 361 | 485.8007 | 1373.4238 | 64.228 | 317.3579 | 483.5886 | 122.7543
2011-11-25 | 4:15 | PST | 353 | 468.6493 | 1340.0153 | 59.6788 | 307.8829 | 471.0927 | 117.7277
2011-11-25 | 4:30 | PST | 369 | 503.3785 | 1407.4454 | 69.0003 | 327.0272 | 496.307 | 127.922
2011-11-25 | 4:45 | PST | 367 | 498.9438 | 1398.8822 | 67.786 | 324.5915 | 493.1065 | 126.6168
2011-11-25 | 5:00 | PST | 344 | 449.857 | 1303.1574 | 54.8212 | 297.4531 | 457.2983 | 112.2391
2011-11-25 | 5:15 | PST | 404 | 585.4312 | 1563.6251 | 92.6349 | 371.6632 | 554.616 | 152.2403
2011-11-25 | 5:30 | PST | 358 | 479.3192 | 1360.824 | 62.4962 | 313.7821 | 478.8767 | 120.8529
2011-11-25 | 5:45 | PST | 343 | 447.8015 | 1299.1093 | 54.2981 | 296.3091 | 455.7827 | 111.6401
2011-11-25 | 6:00 | PST | 414 | 610.4568 | 1610.4806 | 100.2528 | 385.1293 | 572.0881 | 159.7148
2011-11-25 | 6:15 | PST | 375 | 516.8449 | 1433.367 | 72.7291 | 334.4077 | 505.9931 | 131.8917
2011-11-25 | 6:30 | PST | 362 | 487.9745 | 1377.6429 | 64.8122 | 318.5559 | 485.1662 | 123.3925
2011-11-25 | 6:45 | PST | 403 | 582.9679 | 1558.9948 | 91.8949 | 370.3342 | 552.8889 | 151.506
2011-11-25 | 7:00 | PST | 394 | 561.1175 | 1517.7703 | 85.4102 | 358.5171 | 537.5082 | 145.003
2011-11-25 | 7:15 | PST | 402 | 580.5118 | 1554.3744 | 91.1589 | 369.0085 | 551.1654 | 150.774
2011-11-25 | 7:30 | PST | 324 | 409.965 | 1223.9708 | 44.9757 | 275.1324 | 426.8249 | 100.3525
2011-11-25 | 7:45 | PST | 364 | 492.3421 | 1386.1098 | 65.9911 | 320.961 | 488.3318 | 124.6755
2011-11-25 | 8:00 | PST | 330 | 421.6654 | 1247.336 | 47.7952 | 281.7058 | 435.8227 | 103.8275
2011-11-25 | 8:15 | PST | 324 | 409.965 | 1223.9708 | 44.9757 | 275.1324 | 426.8249 | 100.3525
2011-11-25 | 8:30 | PST | 351 | 464.4275 | 1331.7584 | 58.5758 | 305.5442 | 468.0032 | 116.4929
2011-11-25 | 8:45 | PST | 357 | 477.172 | 1356.6432 | 61.9258 | 312.5962 | 477.3129 | 120.2235
2011-11-25 | 9:00 | PST | 349 | 460.2319 | 1323.5394 | 57.4863 | 303.2175 | 464.9276 | 115.2668
2011-11-25 | 9:15 | PST | 360 | 483.6336 | 1369.2143 | 63.6472 | 316.1629 | 482.0145 | 122.1183
2011-11-25 | 9:30 | PST | 354 | 470.7701 | 1344.158 | 60.2354 | 309.0567 | 472.6426 | 118.3484
2011-11-25 | 9:45 | PST | 328 | 417.7401 | 1239.5106 | 46.8428 | 279.503 | 432.7942 | 102.6546
2011-11-25 | 10:00 | PST | 312 | 387.2392 | 1178.2344 | 39.67 | 262.297 | 409.6473 | 93.8011
2011-11-25 | 10:15 | PST | 316 | 394.7153 | 1193.3334 | 41.3899 | 266.5296 | 415.32 | 95.9522
2011-11-25 | 10:30 | PST | 367 | 498.9438 | 1398.8822 | 67.786 | 324.5915 | 493.1065 | 126.6168
2011-11-25 | 10:45 | PST | 313 | 389.099 | 1181.9955 | 40.0955 | 263.3509 | 411.0605 | 94.3358
2011-11-25 | 11:00 | PST | 344 | 449.857 | 1303.1574 | 54.8212 | 297.4531 | 457.2983 | 112.2391
2011-11-25 | 11:15 | PST | 329 | 419.6996 | 1243.4187 | 47.3174 | 280.603 | 434.3066 | 103.2399
2011-11-25 | 11:30 | PST | 312 | 387.2392 | 1178.2344 | 39.67 | 262.297 | 409.6473 | 93.8011
2011-11-25 | 11:45 | PST | 342 | 445.7525 | 1295.0706 | 53.7784 | 295.1681 | 454.2705 | 111.0431
2011-11-25 | 12:00 | PST | 313 | 389.099 | 1181.9955 | 40.0955 | 263.3509 | 411.0605 | 94.3358
2011-11-25 | 12:15 | PST | 367 | 498.9438 | 1398.8822 | 67.786 | 324.5915 | 493.1065 | 126.6168
2011-11-25 | 12:30 | PST | 358 | 479.3192 | 1360.824 | 62.4962 | 313.7821 | 478.8767 | 120.8529
2011-11-25 | 12:45 | PST | 339 | 439.6442 | 1283.0107 | 52.2388 | 291.7628 | 449.6288 | 109.2162
2011-11-25 | 13:00 | PST | 297 | 360.0737 | 1122.9063 | 33.6395 | 246.8278 | 388.8429 | 86.0212
2011-11-25 | 13:15 | PST | 360 | 483.6336 | 1369.2143 | 63.6472 | 316.1629 | 482.0145 | 122.1183
2011-11-25 | 13:30 | PST | 316 | 394.7153 | 1193.3334 | 41.3899 | 266.5296 | 415.32 | 95.9522
2011-11-25 | 13:45 | PST | 325 | 411.8994 | 1227.8419 | 45.4378 | 276.2207 | 428.2781 | 100.9118
2011-11-25 | 14:00 | PST | 294 | 354.8033 | 1112.0838 | 32.5109 | 243.8096 | 384.77 | 84.5188
2011-11-25 | 14:15 | PST | 331 | 423.6376 | 1251.2626 | 48.2761 | 282.8115 | 437.3424 | 104.4173
2011-11-25 | 14:30 | PST | 298 | 361.8424 | 1126.5317 | 34.0214 | 247.8394 | 390.207 | 86.526
2011-11-25 | 14:45 | PST | 316 | 394.7153 | 1193.3334 | 41.3899 | 266.5296 | 415.32 | 95.9522
2011-11-25 | 15:00 | PST | 303 | 370.7763 | 1144.7937 | 35.9734 | 252.9395 | 397.0764 | 89.0793
2011-11-25 | 15:15 | PST | 313 | 389.099 | 1181.9955 | 40.0955 | 263.3509 | 411.0605 | 94.3358
2011-11-25 | 15:30 | PST | 340 | 441.6739 | 1287.0213 | 52.7487 | 292.8949 | 451.1809 | 109.8262
2011-11-25 | 15:45 | PST | 307 | 378.0322 | 1159.5656 | 37.587 | 257.0701 | 402.6306 | 91.1578
2011-11-25 | 16:00 | PST | 339 | 439.6442 | 1283.0107 | 52.2388 | 291.7628 | 449.6288 | 109.2162
2011-11-25 | 16:15 | PST | 291 | 349.5864 | 1101.3418 | 31.4075 | 240.8164 | 380.7262 | 83.0339
2011-11-25 | 16:30 | PST | 344 | 449.857 | 1303.1574 | 54.8212 | 297.4531 | 457.2983 | 112.2391
2011-11-25 | 16:45 | PST | 361 | 485.8007 | 1373.4238 | 64.228 | 317.3579 | 483.5886 | 122.7543
2011-11-25 | 17:00 | PST | 330 | 421.6654 | 1247.336 | 47.7952 | 281.7058 | 435.8227 | 103.8275
2011-11-25 | 17:15 | PST | 306 | 376.2091 | 1155.8591 | 37.1792 | 256.0333 | 401.2371 | 90.6352
2011-11-25 | 17:30 | PST | 309 | 381.6967 | 1167.0059 | 38.4113 | 259.1524 | 405.4274 | 92.2091
2011-11-25 | 17:45 | PST | 284 | 337.6205 | 1076.5884 | 28.9291 | 233.9286 | 371.4032 | 79.6371
2011-11-25 | 18:00 | PST | 277 | 325.9411 | 1052.2685 | 26.5828 | 227.1749 | 362.2366 | 76.3343
2011-11-25 | 18:15 | PST | 360 | 483.6336 | 1369.2143 | 63.6472 | 316.1629 | 482.0145 | 122.1183
2011-11-25 | 18:30 | PST | 319 | 400.3873 | 1204.7536 | 42.7117 | 269.7341 | 419.6094 | 97.5869
2011-11-25 | 18:45 | PST | 314 | 390.9649 | 1185.7656 | 40.5239 | 264.4076 | 412.477 | 94.8726
2011-11-25 | 19:00 | PST | 287 | 342.7135 | 1087.1437 | 29.9749 | 236.864 | 375.3795 | 81.0813
2011-11-25 | 19:15 | PST | 327 | 415.7869 | 1235.6118 | 46.3713 | 278.406 | 431.2852 | 102.0714
2011-11-25 | 19:30 | PST | 282 | 334.2545 | 1069.5958 | 28.2454 | 231.9854 | 368.7682 | 78.6839
2011-11-25 | 19:45 | PST | 308 | 379.8614 | 1163.2812 | 37.9977 | 258.1098 | 404.0274 | 91.6825
2011-11-25 | 20:00 | PST | 270 | 314.5444 | 1028.379 | 24.365 | 220.5539 | 353.2251 | 73.124
2011-11-25 | 20:15 | PST | 315 | 392.837 | 1189.5449 | 40.9554 | 265.4672 | 413.8969 | 95.4114
2011-11-25 | 20:30 | PST | 293 | 353.0584 | 1108.4942 | 32.1403 | 242.8091 | 383.4189 | 84.0219
2011-11-25 | 20:45 | PST | 262 | 301.8613 | 1001.5996 | 21.9832 | 213.1478 | 343.1145 | 69.5669
2011-11-25 | 21:00 | PST | 270 | 314.5444 | 1028.379 | 24.365 | 220.5539 | 353.2251 | 73.124
2011-11-25 | 21:15 | PST | 336 | 433.5938 | 1271.0352 | 50.7286 | 288.3841 | 444.9944 | 107.3997
2011-11-25 | 21:30 | PST | 310 | 383.538 | 1170.7396 | 38.8279 | 260.1977 | 406.8307 | 92.7378
2011-11-25 | 21:45 | PST | 315 | 392.837 | 1189.5449 | 40.9554 | 265.4672 | 413.8969 | 95.4114
2011-11-25 | 22:00 | PST | 281 | 332.5802 | 1066.1127 | 27.9076 | 231.0178 | 367.4556 | 78.2102
2011-11-25 | 22:15 | PST | 298 | 361.8424 | 1126.5317 | 34.0214 | 247.8394 | 390.207 | 86.526
2011-11-25 | 22:30 | PST | 268 | 311.3397 | 1021.632 | 23.7545 | 218.6863 | 350.6787 | 72.2236
2011-11-25 | 22:45 | PST | 306 | 376.2091 | 1155.8591 | 37.1792 | 256.0333 | 401.2371 | 90.6352
2011-11-25 | 23:00 | PST | 295 | 356.5541 | 1115.6824 | 32.8843 | 244.8129 | 386.1244 | 85.0176
2011-11-25 | 23:15 | PST | 300 | 365.3979 | 1133.8095 | 34.7936 | 249.8711 | 392.945 | 87.5414
2011-11-25 | 23:30 | PST | 293 | 353.0584 | 1108.4942 | 32.1403 | 242.8091 | 383.4189 | 84.0219
2011-11-25 | 23:45 | PST | 312 | 387.2392 | 1178.2344 | 39.67 | 262.297 | 409.6473 | 93.8011
2011-11-26 | 0:00 | PST | 257 | 294.1171 | 985.1439 | 20.5752 | 208.6052 | 336.8965 | 67.4033
2011-11-26 | 0:15 | PST | 316 | 394.7153 | 1193.3334 | 41.3899 | 266.5296 | 415.32 | 95.9522
2011-11-26 | 0:30 | PST | 288 | 344.4229 | 1090.6799 | 30.3289 | 237.848 | 376.7114 | 81.5666
2011-11-26 | 0:45 | PST | 292 | 351.3195 | 1104.9135 | 31.7725 | 241.8113 | 382.0709 | 83.5269
2011-11-26 | 1:00 | PST | 296 | 358.3109 | 1119.2899 | 33.2605 | 245.819 | 387.482 | 85.5184
2011-11-26 | 1:15 | PST | 265 | 306.5751 | 1011.5768 | 22.8576 | 215.9051 | 346.8826 | 70.887
2011-11-26 | 1:30 | PST | 272 | 317.772 | 1035.1609 | 24.9858 | 222.4321 | 355.7841 | 74.0319
2011-11-26 | 1:45 | PST | 276 | 324.2958 | 1048.8295 | 26.2582 | 226.221 | 360.9398 | 75.87
2011-11-26 | 2:00 | PST | 299 | 363.6172 | 1130.1661 | 34.4061 | 248.8539 | 391.5744 | 87.0327
2011-11-26 | 2:15 | PST | 268 | 311.3397 | 1021.632 | 23.7545 | 218.6863 | 350.6787 | 72.2236
2011-11-26 | 2:30 | PST | 291 | 349.5864 | 1101.3418 | 31.4075 | 240.8164 | 380.7262 | 83.0339
2011-11-26 | 2:45 | PST | 290 | 347.8594 | 1097.7789 | 31.0452 | 239.8241 | 379.3847 | 82.5429
2011-11-26 | 3:00 | PST | 285 | 339.3123 | 1080.098 | 29.275 | 234.9043 | 372.7254 | 80.1166
2011-11-26 | 3:15 | PST | 266 | 308.1576 | 1014.9199 | 23.154 | 216.8295 | 348.1448 | 71.3307
2011-11-26 | 3:30 | PST | 262 | 301.8613 | 1001.5996 | 21.9832 | 213.1478 | 343.1145 | 69.5669
2011-11-26 | 3:45 | PST | 307 | 378.0322 | 1159.5656 | 37.587 | 257.0701 | 402.6306 | 91.1578
2011-11-26 | 4:00 | PST | 314 | 390.9649 | 1185.7656 | 40.5239 | 264.4076 | 412.477 | 94.8726
2011-11-26 | 4:15 | PST | 279 | 329.2491 | 1059.173 | 27.2399 | 229.0909 | 364.8397 | 77.2684
2011-11-26 | 4:30 | PST | 271 | 316.1554 | 1031.7656 | 24.6741 | 221.4917 | 354.503 | 73.577
2011-11-26 | 4:45 | PST | 282 | 334.2545 | 1069.5958 | 28.2454 | 231.9854 | 368.7682 | 78.6839
2011-11-26 | 5:00 | PST | 269 | 312.9392 | 1025.0012 | 24.0585 | 219.6188 | 351.9503 | 72.6729
2011-11-26 | 5:15 | PST | 246 | 277.5671 | 949.6967 | 17.6885 | 198.8422 | 323.488 | 62.8023
2011-11-26 | 5:30 | PST | 305 | 374.3921 | 1152.1616 | 36.7744 | 254.9992 | 399.8469 | 90.1146
2011-11-26 | 5:45 | PST | 303 | 370.7763 | 1144.7937 | 35.9734 | 252.9395 | 397.0764 | 89.0793
2011-11-26 | 6:00 | PST | 270 | 314.5444 | 1028.379 | 24.365 | 220.5539 | 353.2251 | 73.124
2011-11-26 | 6:15 | PST | 312 | 387.2392 | 1178.2344 | 39.67 | 262.297 | 409.6473 | 93.8011
2011-11-26 | 6:30 | PST | 305 | 374.3921 | 1152.1616 | 36.7744 | 254.9992 | 399.8469 | 90.1146
2011-11-26 | 6:45 | PST | 280 | 330.9117 | 1062.6385 | 27.5724 | 230.053 | 366.146 | 77.7384
2011-11-26 | 7:00 | PST | 266 | 308.1576 | 1014.9199 | 23.154 | 216.8295 | 348.1448 | 71.3307
2011-11-26 | 7:15 | PST | 291 | 349.5864 | 1101.3418 | 31.4075 | 240.8164 | 380.7262 | 83.0339
2011-11-26 | 7:30 | PST | 313 | 389.099 | 1181.9955 | 40.0955 | 263.3509 | 411.0605 | 94.3358
2011-11-26 | 7:45 | PST | 284 | 337.6205 | 1076.5884 | 28.9291 | 233.9286 | 371.4032 | 79.6371
2011-11-26 | 8:00 | PST | 347 | 456.0624 | 1315.3583 | 56.4102 | 300.9028 | 461.8656 | 114.0493
2011-11-26 | 8:15 | PST | 322 | 406.1152 | 1216.2563 | 44.0608 | 272.9644 | 423.9287 | 99.2401
2011-11-26 | 8:30 | PST | 320 | 402.2903 | 1208.5786 | 43.1583 | 270.808 | 421.0458 | 98.1359
2011-11-26 | 8:45 | PST | 305 | 374.3921 | 1152.1616 | 36.7744 | 254.9992 | 399.8469 | 90.1146
2011-11-26 | 9:00 | PST | 278 | 327.5922 | 1055.7164 | 26.91 | 228.1316 | 363.5366 | 76.8004
2011-11-26 | 9:15 | PST | 305 | 374.3921 | 1152.1616 | 36.7744 | 254.9992 | 399.8469 | 90.1146
2011-11-26 | 9:30 | PST | 330 | 421.6654 | 1247.336 | 47.7952 | 281.7058 | 435.8227 | 103.8275
2011-11-26 | 9:45 | PST | 343 | 447.8015 | 1299.1093 | 54.2981 | 296.3091 | 455.7827 | 111.6401
2011-11-26 | 10:00 | PST | 307 | 378.0322 | 1159.5656 | 37.587 | 257.0701 | 402.6306 | 91.1578
2011-11-26 | 10:15 | PST | 292 | 351.3195 | 1104.9135 | 31.7725 | 241.8113 | 382.0709 | 83.5269
2011-11-26 | 10:30 | PST | 303 | 370.7763 | 1144.7937 | 35.9734 | 252.9395 | 397.0764 | 89.0793
2011-11-26 | 10:45 | PST | 365 | 494.5359 | 1390.3576 | 66.5859 | 322.1681 | 489.9199 | 125.3204
2011-11-26 | 11:00 | PST | 312 | 387.2392 | 1178.2344 | 39.67 | 262.297 | 409.6473 | 93.8011
2011-11-26 | 11:15 | PST | 327 | 415.7869 | 1235.6118 | 46.3713 | 278.406 | 431.2852 | 102.0714
2011-11-26 | 11:30 | PST | 322 | 406.1152 | 1216.2563 | 44.0608 | 272.9644 | 423.9287 | 99.2401
2011-11-26 | 11:45 | PST | 341 | 443.71 | 1291.0412 | 53.2619 | 294.03 | 452.7365 | 110.4385
2011-11-26 | 12:00 | PST | 327 | 415.7869 | 1235.6118 | 46.3713 | 278.406 | 431.2852 | 102.0714
2011-11-26 | 12:15 | PST | 342 | 445.7525 | 1295.0706 | 53.7784 | 295.1681 | 454.2705 | 111.0431
2011-11-26 | 12:30 | PST | 342 | 445.7525 | 1295.0706 | 53.7784 | 295.1681 | 454.2705 | 111.0431
2011-11-26 | 12:45 | PST | 371 | 507.8402 | 1416.0472 | 70.2288 | 329.475 | 499.5217 | 129.2363
2011-11-26 | 13:00 | PST | 322 | 406.1152 | 1216.2563 | 44.0608 | 272.9644 | 423.9287 | 99.2401
2011-11-26 | 13:15 | PST | 327 | 415.7869 | 1235.6118 | 46.3713 | 278.406 | 431.2852 | 102.0714
2011-11-26 | 13:30 | PST | 382 | 532.8659 | 1464.0512 | 77.2448 | 343.159 | 517.4542 | 136.6259
2011-11-26 | 13:45 | PST | 372 | 510.0812 | 1420.3626 | 70.8485 | 330.7036 | 501.1342 | 129.8968
2011-11-26 | 14:00 | PST | 318 | 398.4904 | 1200.9377 | 42.268 | 268.6631 | 418.1763 | 97.0399
2011-11-26 | 14:15 | PST | 329 | 419.6996 | 1243.4187 | 47.3174 | 280.603 | 434.3066 | 103.2399
2011-11-26 | 14:30 | PST | 326 | 413.84 | 1231.7222 | 45.903 | 277.3119 | 429.7799 | 101.4905
2011-11-26 | 14:45 | PST | 355 | 472.8975 | 1348.3102 | 60.7955 | 310.2335 | 474.1959 | 118.9712
2011-11-26 | 15:00 | PST | 320 | 402.2903 | 1208.5786 | 43.1583 | 270.808 | 421.0458 | 98.1359
2011-11-26 | 15:15 | PST | 372 | 510.0812 | 1420.3626 | 70.8485 | 330.7036 | 501.1342 | 129.8968
2011-11-26 | 15:30 | PST | 318 | 398.4904 | 1200.9377 | 42.268 | 268.6631 | 418.1763 | 97.0399
2011-11-26 | 15:45 | PST | 376 | 519.1131 | 1437.7212 | 73.3632 | 335.6486 | 507.6198 | 132.5612
2011-11-26 | 16:00 | PST | 313 | 389.099 | 1181.9955 | 40.0955 | 263.3509 | 411.0605 | 94.3358
2011-11-26 | 16:15 | PST | 377 | 521.3882 | 1442.0852 | 74.001 | 336.8926 | 509.25 | 133.233
2011-11-26 | 16:30 | PST | 345 | 451.919 | 1307.2149 | 55.3475 | 298.6 | 458.8173 | 112.8404
2011-11-26 | 16:45 | PST | 329 | 419.6996 | 1243.4187 | 47.3174 | 280.603 | 434.3066 | 103.2399
2011-11-26 | 17:00 | PST | 363 | 490.1549 | 1381.8715 | 65.3999 | 319.7569 | 486.7473 | 124.0329
2011-11-26 | 17:15 | PST | 311 | 385.3855 | 1174.4825 | 39.2474 | 261.2459 | 408.2373 | 93.2684
2011-11-26 | 17:30 | PST | 293 | 353.0584 | 1108.4942 | 32.1403 | 242.8091 | 383.4189 | 84.0219
2011-11-26 | 17:45 | PST | 338 | 437.621 | 1279.0095 | 51.7322 | 290.6336 | 448.0804 | 108.6084
2011-11-26 | 18:00 | PST | 325 | 411.8994 | 1227.8419 | 45.4378 | 276.2207 | 428.2781 | 100.9118
2011-11-26 | 18:15 | PST | 349 | 460.2319 | 1323.5394 | 57.4863 | 303.2175 | 464.9276 | 115.2668
2011-11-26 | 18:30 | PST | 373 | 512.329 | 1424.6877 | 71.4717 | 331.9352 | 502.7503 | 130.5595
2011-11-26 | 18:45 | PST | 388 | 546.8666 | 1490.7335 | 81.2597 | 350.7816 | 527.4168 | 140.7729
2011-11-26 | 19:00 | PST | 311 | 385.3855 | 1174.4825 | 39.2474 | 261.2459 | 408.2373 | 93.2684
2011-11-26 | 19:15 | PST | 370 | 505.606 | 1411.7415 | 69.6128 | 328.2496 | 497.9126 | 128.578
2011-11-26 | 19:30 | PST | 298 | 361.8424 | 1126.5317 | 34.0214 | 247.8394 | 390.207 | 86.526
2011-11-26 | 19:45 | PST | 381 | 530.5566 | 1459.6385 | 76.5887 | 341.8995 | 515.8063 | 135.9427
2011-11-26 | 20:00 | PST | 375 | 516.8449 | 1433.367 | 72.7291 | 334.4077 | 505.9931 | 131.8917
2011-11-26 | 20:15 | PST | 338 | 437.621 | 1279.0095 | 51.7322 | 290.6336 | 448.0804 | 108.6084
2011-11-26 | 20:30 | PST | 334 | 429.5922 | 1263.0982 | 49.738 | 286.1463 | 441.9228 | 106.2
2011-11-26 | 20:45 | PST | 323 | 408.037 | 1220.109 | 44.5167 | 274.047 | 425.3751 | 99.7953
2011-11-26 | 21:00 | PST | 320 | 402.2903 | 1208.5786 | 43.1583 | 270.808 | 421.0458 | 98.1359
2011-11-26 | 21:15 | PST | 341 | 443.71 | 1291.0412 | 53.2619 | 294.03 | 452.7365 | 110.4385
2011-11-26 | 21:30 | PST | 371 | 507.8402 | 1416.0472 | 70.2288 | 329.475 | 499.5217 | 129.2363
2011-11-26 | 21:45 | PST | 320 | 402.2903 | 1208.5786 | 43.1583 | 270.808 | 421.0458 | 98.1359
2011-11-26 | 22:00 | PST | 317 | 396.5997 | 1197.1309 | 41.8275 | 267.5949 | 416.7465 | 96.495
2011-11-26 | 22:15 | PST | 368 | 501.1577 | 1403.159 | 68.3913 | 325.8078 | 494.705 | 127.2683
2011-11-26 | 22:30 | PST | 323 | 408.037 | 1220.109 | 44.5167 | 274.047 | 425.3751 | 99.7953
2011-11-26 | 22:45 | PST | 342 | 445.7525 | 1295.0706 | 53.7784 | 295.1681 | 454.2705 | 111.0431
2011-11-26 | 23:00 | PST | 342 | 445.7525 | 1295.0706 | 53.7784 | 295.1681 | 454.2705 | 111.0431
2011-11-26 | 23:15 | PST | 310 | 383.538 | 1170.7396 | 38.8279 | 260.1977 | 406.8307 | 92.7378
2011-11-26 | 23:30 | PST | 353 | 468.6493 | 1340.0153 | 59.6788 | 307.8829 | 471.0927 | 117.7277
2011-11-26 | 23:45 | PST | 320 | 402.2903 | 1208.5786 | 43.1583 | 270.808 | 421.0458 | 98.1359
2011-11-27 | 0:00 | PST | 306 | 376.2091 | 1155.8591 | 37.1792 | 256.0333 | 401.2371 | 90.6352
2011-11-27 | 0:15 | PST | 369 | 503.3785 | 1407.4454 | 69.0003 | 327.0272 | 496.307 | 127.922
2011-11-27 | 0:30 | PST | 334 | 429.5922 | 1263.0982 | 49.738 | 286.1463 | 441.9228 | 106.2
2011-11-27 | 0:45 | PST | 382 | 532.8659 | 1464.0512 | 77.2448 | 343.159 | 517.4542 | 136.6259
2011-11-27 | 1:00 | PST | 351 | 464.4275 | 1331.7584 | 58.5758 | 305.5442 | 468.0032 | 116.4929
2011-11-27 | 1:15 | PST | 353 | 468.6493 | 1340.0153 | 59.6788 | 307.8829 | 471.0927 | 117.7277
2011-11-27 | 1:30 | PST | 416 | 615.5483 | 1619.9726 | 101.8245 | 387.8613 | 575.6266 | 161.2384
2011-11-27 | 1:45 | PST | 312 | 387.2392 | 1178.2344 | 39.67 | 262.297 | 409.6473 | 93.8011
2011-11-27 | 2:00 | PST | 319 | 400.3873 | 1204.7536 | 42.7117 | 269.7341 | 419.6094 | 97.5869
2011-11-27 | 2:15 | PST | 329 | 419.6996 | 1243.4187 | 47.3174 | 280.603 | 434.3066 | 103.2399
2011-11-27 | 2:30 | PST | 299 | 363.6172 | 1130.1661 | 34.4061 | 248.8539 | 391.5744 | 87.0327
2011-11-27 | 2:45 | PST | 328 | 417.7401 | 1239.5106 | 46.8428 | 279.503 | 432.7942 | 102.6546
2011-11-27 | 3:00 | PST | 342 | 445.7525 | 1295.0706 | 53.7784 | 295.1681 | 454.2705 | 111.0431
2011-11-27 | 3:15 | PST | 326 | 413.84 | 1231.7222 | 45.903 | 277.3119 | 429.7799 | 101.4905
2011-11-27 | 3:30 | PST | 305 | 374.3921 | 1152.1616 | 36.7744 | 254.9992 | 399.8469 | 90.1146
2011-11-27 | 3:45 | PST | 353 | 468.6493 | 1340.0153 | 59.6788 | 307.8829 | 471.0927 | 117.7277
2011-11-27 | 4:00 | PST | 294 | 354.8033 | 1112.0838 | 32.5109 | 243.8096 | 384.77 | 84.5188
2011-11-27 | 4:15 | PST | 333 | 427.601 | 1259.1437 | 49.2475 | 285.0318 | 440.3924 | 105.6035
2011-11-27 | 4:30 | PST | 329 | 419.6996 | 1243.4187 | 47.3174 | 280.603 | 434.3066 | 103.2399
2011-11-27 | 4:45 | PST | 332 | 425.6161 | 1255.1985 | 48.7602 | 283.9202 | 438.8656 | 105.0093
2011-11-27 | 5:00 | PST | 275 | 322.6562 | 1045.3992 | 25.9362 | 225.2697 | 359.6461 | 75.4077
2011-11-27 | 5:15 | PST | 292 | 351.3195 | 1104.9135 | 31.7725 | 241.8113 | 382.0709 | 83.5269
2011-11-27 | 5:30 | PST | 315 | 392.837 | 1189.5449 | 40.9554 | 265.4672 | 413.8969 | 95.4114
2011-11-27 | 5:45 | PST | 307 | 378.0322 | 1159.5656 | 37.587 | 257.0701 | 402.6306 | 91.1578
2011-11-27 | 6:00 | PST | 290 | 347.8594 | 1097.7789 | 31.0452 | 239.8241 | 379.3847 | 82.5429
2011-11-27 | 6:15 | PST | 331 | 423.6376 | 1251.2626 | 48.2761 | 282.8115 | 437.3424 | 104.4173
2011-11-27 | 6:30 | PST | 305 | 374.3921 | 1152.1616 | 36.7744 | 254.9992 | 399.8469 | 90.1146
2011-11-27 | 6:45 | PST | 299 | 363.6172 | 1130.1661 | 34.4061 | 248.8539 | 391.5744 | 87.0327
2011-11-27 | 7:00 | PST | 293 | 353.0584 | 1108.4942 | 32.1403 | 242.8091 | 383.4189 | 84.0219
2011-11-27 | 7:15 | PST | 318 | 398.4904 | 1200.9377 | 42.268 | 268.6631 | 418.1763 | 97.0399
2011-11-27 | 7:30 | PST | 310 | 383.538 | 1170.7396 | 38.8279 | 260.1977 | 406.8307 | 92.7378
2011-11-27 | 7:45 | PST | 269 | 312.9392 | 1025.0012 | 24.0585 | 219.6188 | 351.9503 | 72.6729
2011-11-27 | 8:00 | PST | 284 | 337.6205 | 1076.5884 | 28.9291 | 233.9286 | 371.4032 | 79.6371
2011-11-27 | 8:15 | PST | 349 | 460.2319 | 1323.5394 | 57.4863 | 303.2175 | 464.9276 | 115.2668
2011-11-27 | 8:30 | PST | 309 | 381.6967 | 1167.0059 | 38.4113 | 259.1524 | 405.4274 | 92.2091
2011-11-27 | 8:45 | PST | 272 | 317.772 | 1035.1609 | 24.9858 | 222.4321 | 355.7841 | 74.0319
2011-11-27 | 9:00 | PST | 277 | 325.9411 | 1052.2685 | 26.5828 | 227.1749 | 362.2366 | 76.3343
2011-11-27 | 9:15 | PST | 272 | 317.772 | 1035.1609 | 24.9858 | 222.4321 | 355.7841 | 74.0319
2011-11-27 | 9:30 | PST | 272 | 317.772 | 1035.1609 | 24.9858 | 222.4321 | 355.7841 | 74.0319
2011-11-27 | 9:45 | PST | 298 | 361.8424 | 1126.5317 | 34.0214 | 247.8394 | 390.207 | 86.526
2011-11-27 | 10:00 | PST | 297 | 360.0737 | 1122.9063 | 33.6395 | 246.8278 | 388.8429 | 86.0212
2011-11-27 | 10:15 | PST | 291 | 349.5864 | 1101.3418 | 31.4075 | 240.8164 | 380.7262 | 83.0339
2011-11-27 | 10:30 | PST | 264 | 304.9982 | 1008.2424 | 22.5637 | 214.9833 | 345.6234 | 70.4451
2011-11-27 | 10:45 | PST | 284 | 337.6205 | 1076.5884 | 28.9291 | 233.9286 | 371.4032 | 79.6371
2011-11-27 | 11:00 | PST | 273 | 319.3943 | 1038.5649 | 25.3 | 223.3753 | 357.0683 | 74.4886
2011-11-27 | 11:15 | PST | 279 | 329.2491 | 1059.173 | 27.2399 | 229.0909 | 364.8397 | 77.2684
2011-11-27 | 11:30 | PST | 290 | 347.8594 | 1097.7789 | 31.0452 | 239.8241 | 379.3847 | 82.5429
2011-11-27 | 11:45 | PST | 270 | 314.5444 | 1028.379 | 24.365 | 220.5539 | 353.2251 | 73.124
2011-11-27 | 12:00 | PST | 274 | 321.0224 | 1041.9777 | 25.6168 | 224.3212 | 358.3556 | 74.9472
2011-11-27 | 12:15 | PST | 312 | 387.2392 | 1178.2344 | 39.67 | 262.297 | 409.6473 | 93.8011
2011-11-27 | 12:30 | PST | 263 | 303.4269 | 1004.9167 | 22.2722 | 214.0642 | 344.3674 | 70.0051
2011-11-27 | 12:45 | PST | 316 | 394.7153 | 1193.3334 | 41.3899 | 266.5296 | 415.32 | 95.9522
2011-11-27 | 13:00 | PST | 285 | 339.3123 | 1080.098 | 29.275 | 234.9043 | 372.7254 | 80.1166
2011-11-27 | 13:15 | PST | 294 | 354.8033 | 1112.0838 | 32.5109 | 243.8096 | 384.77 | 84.5188
2011-11-27 | 13:30 | PST | 285 | 339.3123 | 1080.098 | 29.275 | 234.9043 | 372.7254 | 80.1166
2011-11-27 | 13:45 | PST | 342 | 445.7525 | 1295.0706 | 53.7784 | 295.1681 | 454.2705 | 111.0431
2011-11-27 | 14:00 | PST | 315 | 392.837 | 1189.5449 | 40.9554 | 265.4672 | 413.8969 | 95.4114
2011-11-27 | 14:15 | PST | 311 | 385.3855 | 1174.4825 | 39.2474 | 261.2459 | 408.2373 | 93.2684
2011-11-27 | 14:30 | PST | 309 | 381.6967 | 1167.0059 | 38.4113 | 259.1524 | 405.4274 | 92.2091
2011-11-27 | 14:45 | PST | 350 | 462.3264 | 1327.6442 | 58.0293 | 304.3794 | 466.4637 | 115.8788
2011-11-27 | 15:00 | PST | 330 | 421.6654 | 1247.336 | 47.7952 | 281.7058 | 435.8227 | 103.8275
2011-11-27 | 15:15 | PST | 353 | 468.6493 | 1340.0153 | 59.6788 | 307.8829 | 471.0927 | 117.7277
2011-11-27 | 15:30 | PST | 351 | 464.4275 | 1331.7584 | 58.5758 | 305.5442 | 468.0032 | 116.4929
2011-11-27 | 15:45 | PST | 362 | 487.9745 | 1377.6429 | 64.8122 | 318.5559 | 485.1662 | 123.3925
2011-11-27 | 16:00 | PST | 395 | 563.5171 | 1522.311 | 86.1153 | 359.8174 | 539.2027 | 145.7162
2011-11-27 | 16:15 | PST | 403 | 582.9679 | 1558.9948 | 91.8949 | 370.3342 | 552.8889 | 151.506
2011-11-27 | 16:30 | PST | 376 | 519.1131 | 1437.7212 | 73.3632 | 335.6486 | 507.6198 | 132.5612
2011-11-27 | 16:45 | PST | 383 | 535.1821 | 1468.4737 | 77.9046 | 344.4216 | 519.1057 | 137.3113
2011-11-27 | 17:00 | PST | 411 | 602.8737 | 1596.3183 | 97.9256 | 381.0556 | 566.808 | 157.4473
2011-11-27 | 17:15 | PST | 424 | 636.205 | 1658.3466 | 108.2742 | 398.9195 | 589.9284 | 167.4302
2011-11-27 | 17:30 | PST | 360 | 483.6336 | 1369.2143 | 63.6472 | 316.1629 | 482.0145 | 122.1183
2011-11-27 | 17:45 | PST | 417 | 618.1049 | 1624.7338 | 102.6164 | 389.2322 | 577.4014 | 162.0039
2011-11-27 | 18:00 | PST | 375 | 516.8449 | 1433.367 | 72.7291 | 334.4077 | 505.9931 | 131.8917
2011-11-27 | 18:15 | PST | 424 | 636.205 | 1658.3466 | 108.2742 | 398.9195 | 589.9284 | 167.4302
2011-11-27 | 18:30 | PST | 379 | 525.9587 | 1450.8423 | 75.2875 | 339.3898 | 512.521 | 134.5833
2011-11-27 | 18:45 | PST | 424 | 636.205 | 1658.3466 | 108.2742 | 398.9195 | 589.9284 | 167.4302
2011-11-27 | 19:00 | PST | 389 | 549.2243 | 1495.2149 | 81.942 | 352.0629 | 529.0897 | 141.4721
2011-11-27 | 19:15 | PST | 362 | 487.9745 | 1377.6429 | 64.8122 | 318.5559 | 485.1662 | 123.3925
2011-11-27 | 19:30 | PST | 364 | 492.3421 | 1386.1098 | 65.9911 | 320.961 | 488.3318 | 124.6755
2011-11-27 | 19:45 | PST | 408 | 595.3554 | 1582.2467 | 95.6343 | 377.011 | 561.5609 | 155.2014
2011-11-27 | 20:00 | PST | 370 | 505.606 | 1411.7415 | 69.6128 | 328.2496 | 497.9126 | 128.578
2011-11-27 | 20:15 | PST | 361 | 485.8007 | 1373.4238 | 64.228 | 317.3579 | 483.5886 | 122.7543
2011-11-27 | 20:30 | PST | 357 | 477.172 | 1356.6432 | 61.9258 | 312.5962 | 477.3129 | 120.2235
2011-11-27 | 20:45 | PST | 378 | 523.67 | 1446.4589 | 74.6424 | 338.1397 | 510.8837 | 133.907
2011-11-27 | 21:00 | PST | 376 | 519.1131 | 1437.7212 | 73.3632 | 335.6486 | 507.6198 | 132.5612
2011-11-27 | 21:15 | PST | 357 | 477.172 | 1356.6432 | 61.9258 | 312.5962 | 477.3129 | 120.2235
2011-11-27 | 21:30 | PST | 355 | 472.8975 | 1348.3102 | 60.7955 | 310.2335 | 474.1959 | 118.9712
2011-11-27 | 21:45 | PST | 395 | 563.5171 | 1522.311 | 86.1153 | 359.8174 | 539.2027 | 145.7162
2011-11-27 | 22:00 | PST | 390 | 551.589 | 1499.7063 | 82.628 | 353.3475 | 530.7662 | 142.1736
2011-11-27 | 22:15 | PST | 337 | 435.6042 | 1275.0177 | 51.2288 | 289.5074 | 446.5356 | 108.003
2011-11-27 | 22:30 | PST | 351 | 464.4275 | 1331.7584 | 58.5758 | 305.5442 | 468.0032 | 116.4929
2011-11-27 | 22:45 | PST | 347 | 456.0624 | 1315.3583 | 56.4102 | 300.9028 | 461.8656 | 114.0493
2011-11-27 | 23:00 | PST | 374 | 514.5836 | 1429.0225 | 72.0986 | 333.1699 | 504.37 | 131.2245
2011-11-27 | 23:15 | PST | 359 | 481.4731 | 1365.0144 | 63.07 | 314.971 | 480.4438 | 121.4845
2011-11-27 | 23:30 | PST | 358 | 479.3192 | 1360.824 | 62.4962 | 313.7821 | 478.8767 | 120.8529
2011-11-27 | 23:45 | PST | 371 | 507.8402 | 1416.0472 | 70.2288 | 329.475 | 499.5217 | 129.2363
2011-11-28 | 0:00 | PST | 383 | 535.1821 | 1468.4737 | 77.9046 | 344.4216 | 519.1057 | 137.3113
2011-11-28 | 0:15 | PST | 330 | 421.6654 | 1247.336 | 47.7952 | 281.7058 | 435.8227 | 103.8275
2011-11-28 | 0:30 | PST | 325 | 411.8994 | 1227.8419 | 45.4378 | 276.2207 | 428.2781 | 100.9118
2011-11-28 | 0:45 | PST | 327 | 415.7869 | 1235.6118 | 46.3713 | 278.406 | 431.2852 | 102.0714
2011-11-28 | 1:00 | PST | 320 | 402.2903 | 1208.5786 | 43.1583 | 270.808 | 421.0458 | 98.1359
2011-11-28 | 1:15 | PST | 335 | 431.5898 | 1267.0621 | 50.2317 | 287.2637 | 443.4568 | 106.7987
2011-11-28 | 1:30 | PST | 327 | 415.7869 | 1235.6118 | 46.3713 | 278.406 | 431.2852 | 102.0714
2011-11-28 | 1:45 | PST | 347 | 456.0624 | 1315.3583 | 56.4102 | 300.9028 | 461.8656 | 114.0493
2011-11-28 | 2:00 | PST | 305 | 374.3921 | 1152.1616 | 36.7744 | 254.9992 | 399.8469 | 90.1146
2011-11-28 | 2:15 | PST | 312 | 387.2392 | 1178.2344 | 39.67 | 262.297 | 409.6473 | 93.8011
2011-11-28 | 2:30 | PST | 336 | 433.5938 | 1271.0352 | 50.7286 | 288.3841 | 444.9944 | 107.3997
2011-11-28 | 2:45 | PST | 302 | 368.9775 | 1141.1233 | 35.5773 | 251.9139 | 395.696 | 88.5647
2011-11-28 | 3:00 | PST | 302 | 368.9775 | 1141.1233 | 35.5773 | 251.9139 | 395.696 | 88.5647
2011-11-28 | 3:15 | PST | 314 | 390.9649 | 1185.7656 | 40.5239 | 264.4076 | 412.477 | 94.8726
2011-11-28 | 3:30 | PST | 307 | 378.0322 | 1159.5656 | 37.587 | 257.0701 | 402.6306 | 91.1578
2011-11-28 | 3:45 | PST | 307 | 378.0322 | 1159.5656 | 37.587 | 257.0701 | 402.6306 | 91.1578
2011-11-28 | 4:00 | PST | 323 | 408.037 | 1220.109 | 44.5167 | 274.047 | 425.3751 | 99.7953
2011-11-28 | 4:15 | PST | 309 | 381.6967 | 1167.0059 | 38.4113 | 259.1524 | 405.4274 | 92.2091
2011-11-28 | 4:30 | PST | 297 | 360.0737 | 1122.9063 | 33.6395 | 246.8278 | 388.8429 | 86.0212
2011-11-28 | 4:45 | PST | 339 | 439.6442 | 1283.0107 | 52.2388 | 291.7628 | 449.6288 | 109.2162
2011-11-28 | 5:00 | PST | 304 | 372.5812 | 1148.4731 | 36.3724 | 253.968 | 398.46 | 89.596
2011-11-28 | 5:15 | PST | 332 | 425.6161 | 1255.1985 | 48.7602 | 283.9202 | 438.8656 | 105.0093
2011-11-28 | 5:30 | PST | 339 | 439.6442 | 1283.0107 | 52.2388 | 291.7628 | 449.6288 | 109.2162
2011-11-28 | 5:45 | PST | 307 | 378.0322 | 1159.5656 | 37.587 | 257.0701 | 402.6306 | 91.1578
2011-11-28 | 6:00 | PST | 298 | 361.8424 | 1126.5317 | 34.0214 | 247.8394 | 390.207 | 86.526
2011-11-28 | 6:15 | PST | 337 | 435.6042 | 1275.0177 | 51.2288 | 289.5074 | 446.5356 | 108.003
2011-11-28 | 6:30 | PST | 304 | 372.5812 | 1148.4731 | 36.3724 | 253.968 | 398.46 | 89.596
2011-11-28 | 6:45 | PST | 307 | 378.0322 | 1159.5656 | 37.587 | 257.0701 | 402.6306 | 91.1578
2011-11-28 | 7:00 | PST | 288 | 344.4229 | 1090.6799 | 30.3289 | 237.848 | 376.7114 | 81.5666
2011-11-28 | 7:15 | PST | 312 | 387.2392 | 1178.2344 | 39.67 | 262.297 | 409.6473 | 93.8011
2011-11-28 | 7:30 | PST | 324 | 409.965 | 1223.9708 | 44.9757 | 275.1324 | 426.8249 | 100.3525
2011-11-28 | 7:45 | PST | 353 | 468.6493 | 1340.0153 | 59.6788 | 307.8829 | 471.0927 | 117.7277
2011-11-28 | 8:00 | PST | 327 | 415.7869 | 1235.6118 | 46.3713 | 278.406 | 431.2852 | 102.0714
2011-11-28 | 8:15 | PST | 304 | 372.5812 | 1148.4731 | 36.3724 | 253.968 | 398.46 | 89.596
2011-11-28 | 8:30 | PST | 323 | 408.037 | 1220.109 | 44.5167 | 274.047 | 425.3751 | 99.7953
2011-11-28 | 8:45 | PST | 312 | 387.2392 | 1178.2344 | 39.67 | 262.297 | 409.6473 | 93.8011
2011-11-28 | 9:00 | PST | 293 | 353.0584 | 1108.4942 | 32.1403 | 242.8091 | 383.4189 | 84.0219
2011-11-28 | 9:15 | PST | 308 | 379.8614 | 1163.2812 | 37.9977 | 258.1098 | 404.0274 | 91.6825
2011-11-28 | 9:30 | PST | 339 | 439.6442 | 1283.0107 | 52.2388 | 291.7628 | 449.6288 | 109.2162
2011-11-28 | 9:45 | PST | 295 | 356.5541 | 1115.6824 | 32.8843 | 244.8129 | 386.1244 | 85.0176
2011-11-28 | 10:00 | PST | 294 | 354.8033 | 1112.0838 | 32.5109 | 243.8096 | 384.77 | 84.5188
2011-11-28 | 10:15 | PST | 326 | 413.84 | 1231.7222 | 45.903 | 277.3119 | 429.7799 | 101.4905
2011-11-28 | 10:30 | PST | 305 | 374.3921 | 1152.1616 | 36.7744 | 254.9992 | 399.8469 | 90.1146
2011-11-28 | 10:45 | PST | 285 | 339.3123 | 1080.098 | 29.275 | 234.9043 | 372.7254 | 80.1166
2011-11-28 | 11:00 | PST | 297 | 360.0737 | 1122.9063 | 33.6395 | 246.8278 | 388.8429 | 86.0212
2011-11-28 | 11:15 | PST | 276 | 324.2958 | 1048.8295 | 26.2582 | 226.221 | 360.9398 | 75.87
2011-11-28 | 11:30 | PST | 384 | 537.5052 | 1472.906 | 78.5682 | 345.6873 | 520.7608 | 137.999
2011-11-28 | 11:45 | PST | 337 | 435.6042 | 1275.0177 | 51.2288 | 289.5074 | 446.5356 | 108.003
2011-11-28 | 12:00 | PST | 320 | 402.2903 | 1208.5786 | 43.1583 | 270.808 | 421.0458 | 98.1359
2011-11-28 | 12:15 | PST | 340 | 441.6739 | 1287.0213 | 52.7487 | 292.8949 | 451.1809 | 109.8262
2011-11-28 | 12:30 | PST | 326 | 413.84 | 1231.7222 | 45.903 | 277.3119 | 429.7799 | 101.4905
2011-11-28 | 12:45 | PST | 334 | 429.5922 | 1263.0982 | 49.738 | 286.1463 | 441.9228 | 106.2
2011-11-28 | 13:00 | PST | 333 | 427.601 | 1259.1437 | 49.2475 | 285.0318 | 440.3924 | 105.6035
2011-11-28 | 13:15 | PST | 318 | 398.4904 | 1200.9377 | 42.268 | 268.6631 | 418.1763 | 97.0399
2011-11-28 | 13:30 | PST | 290 | 347.8594 | 1097.7789 | 31.0452 | 239.8241 | 379.3847 | 82.5429
2011-11-28 | 13:45 | PST | 283 | 335.9346 | 1073.0877 | 28.5859 | 232.9556 | 370.0841 | 79.1596
2011-11-28 | 14:00 | PST | 285 | 339.3123 | 1080.098 | 29.275 | 234.9043 | 372.7254 | 80.1166
2011-11-28 | 14:15 | PST | 293 | 353.0584 | 1108.4942 | 32.1403 | 242.8091 | 383.4189 | 84.0219
2011-11-28 | 14:30 | PST | 301 | 367.1847 | 1137.4619 | 35.184 | 250.8911 | 394.3188 | 88.052
2011-11-28 | 14:45 | PST | 293 | 353.0584 | 1108.4942 | 32.1403 | 242.8091 | 383.4189 | 84.0219
2011-11-28 | 15:00 | PST | 301 | 367.1847 | 1137.4619 | 35.184 | 250.8911 | 394.3188 | 88.052
2011-11-28 | 16:15 | PST | 285 | 339.3123 | 1080.098 | 29.275 | 234.9043 | 372.7254 | 80.1166
2011-11-28 | 16:30 | PST | 287 | 342.7135 | 1087.1437 | 29.9749 | 236.864 | 375.3795 | 81.0813
2011-11-28 | 17:00 | PST | 278 | 327.5922 | 1055.7164 | 26.91 | 228.1316 | 363.5366 | 76.8004
2011-11-28 | 17:15 | PST | 286 | 341.01 | 1083.6164 | 29.6236 | 235.8828 | 374.0509 | 80.598
2011-11-28 | 17:30 | PST | 293 | 353.0584 | 1108.4942 | 32.1403 | 242.8091 | 383.4189 | 84.0219
2011-11-28 | 17:45 | PST | 330 | 421.6654 | 1247.336 | 47.7952 | 281.7058 | 435.8227 | 103.8275
2011-11-28 | 18:00 | PST | 278 | 327.5922 | 1055.7164 | 26.91 | 228.1316 | 363.5366 | 76.8004
2011-11-28 | 18:15 | PST | 292 | 351.3195 | 1104.9135 | 31.7725 | 241.8113 | 382.0709 | 83.5269
2011-11-28 | 18:30 | PST | 284 | 337.6205 | 1076.5884 | 28.9291 | 233.9286 | 371.4032 | 79.6371
2011-11-28 | 18:45 | PST | 295 | 356.5541 | 1115.6824 | 32.8843 | 244.8129 | 386.1244 | 85.0176
2011-11-28 | 19:00 | PST | 280 | 330.9117 | 1062.6385 | 27.5724 | 230.053 | 366.146 | 77.7384
2011-11-28 | 19:15 | PST | 266 | 308.1576 | 1014.9199 | 23.154 | 216.8295 | 348.1448 | 71.3307
2011-11-28 | 19:30 | PST | 281 | 332.5802 | 1066.1127 | 27.9076 | 231.0178 | 367.4556 | 78.2102
2011-11-28 | 19:45 | PST | 275 | 322.6562 | 1045.3992 | 25.9362 | 225.2697 | 359.6461 | 75.4077
2011-11-28 | 20:00 | PST | 284 | 337.6205 | 1076.5884 | 28.9291 | 233.9286 | 371.4032 | 79.6371
2011-11-28 | 20:15 | PST | 274 | 321.0224 | 1041.9777 | 25.6168 | 224.3212 | 358.3556 | 74.9472
2011-11-28 | 20:30 | PST | 293 | 353.0584 | 1108.4942 | 32.1403 | 242.8091 | 383.4189 | 84.0219
2011-11-28 | 20:45 | PST | 259 | 297.198 | 991.7003 | 21.1311 | 210.4143 | 339.3744 | 68.2633
2011-11-28 | 21:00 | PST | 288 | 344.4229 | 1090.6799 | 30.3289 | 237.848 | 376.7114 | 81.5666
2011-11-28 | 21:15 | PST | 278 | 327.5922 | 1055.7164 | 26.91 | 228.1316 | 363.5366 | 76.8004
2011-11-28 | 21:30 | PST | 306 | 376.2091 | 1155.8591 | 37.1792 | 256.0333 | 401.2371 | 90.6352
2011-11-28 | 21:45 | PST | 292 | 351.3195 | 1104.9135 | 31.7725 | 241.8113 | 382.0709 | 83.5269
2011-11-28 | 22:00 | PST | 275 | 322.6562 | 1045.3992 | 25.9362 | 225.2697 | 359.6461 | 75.4077
2011-11-28 | 22:15 | PST | 285 | 339.3123 | 1080.098 | 29.275 | 234.9043 | 372.7254 | 80.1166
2011-11-28 | 22:30 | PST | 275 | 322.6562 | 1045.3992 | 25.9362 | 225.2697 | 359.6461 | 75.4077
2011-11-28 | 22:45 | PST | 265 | 306.5751 | 1011.5768 | 22.8576 | 215.9051 | 346.8826 | 70.887
2011-11-28 | 23:00 | PST | 310 | 383.538 | 1170.7396 | 38.8279 | 260.1977 | 406.8307 | 92.7378
2011-11-28 | 23:15 | PST | 268 | 311.3397 | 1021.632 | 23.7545 | 218.6863 | 350.6787 | 72.2236
2011-11-28 | 23:30 | PST | 278 | 327.5922 | 1055.7164 | 26.91 | 228.1316 | 363.5366 | 76.8004
2011-11-28 | 23:45 | PST | 261 | 300.3013 | 998.2912 | 21.6967 | 212.234 | 341.8647 | 69.1305
2011-11-29 | 0:00 | PST | 259 | 297.198 | 991.7003 | 21.1311 | 210.4143 | 339.3744 | 68.2633
2011-11-29 | 0:15 | PST | 277 | 325.9411 | 1052.2685 | 26.5828 | 227.1749 | 362.2366 | 76.3343
2011-11-29 | 0:30 | PST | 276 | 324.2958 | 1048.8295 | 26.2582 | 226.221 | 360.9398 | 75.87
2011-11-29 | 0:45 | PST | 256 | 292.5849 | 981.8786 | 20.3009 | 207.7045 | 335.6622 | 66.976
2011-11-29 | 1:00 | PST | 256 | 292.5849 | 981.8786 | 20.3009 | 207.7045 | 335.6622 | 66.976
2011-11-29 | 1:15 | PST | 280 | 330.9117 | 1062.6385 | 27.5724 | 230.053 | 366.146 | 77.7384
2011-11-29 | 1:30 | PST | 264 | 304.9982 | 1008.2424 | 22.5637 | 214.9833 | 345.6234 | 70.4451
2011-11-29 | 1:45 | PST | 284 | 337.6205 | 1076.5884 | 28.9291 | 233.9286 | 371.4032 | 79.6371
2011-11-29 | 2:00 | PST | 286 | 341.01 | 1083.6164 | 29.6236 | 235.8828 | 374.0509 | 80.598
2011-11-29 | 2:15 | PST | 259 | 297.198 | 991.7003 | 21.1311 | 210.4143 | 339.3744 | 68.2633
2011-11-29 | 2:30 | PST | 267 | 309.7458 | 1018.2716 | 23.453 | 217.7566 | 349.4102 | 71.7762
2011-11-29 | 2:45 | PST | 279 | 329.2491 | 1059.173 | 27.2399 | 229.0909 | 364.8397 | 77.2684
2011-11-29 | 3:00 | PST | 249 | 282.0148 | 959.2615 | 18.4476 | 201.4736 | 327.1081 | 64.0357
2011-11-29 | 3:15 | PST | 278 | 327.5922 | 1055.7164 | 26.91 | 228.1316 | 363.5366 | 76.8004
2011-11-29 | 3:30 | PST | 263 | 303.4269 | 1004.9167 | 22.2722 | 214.0642 | 344.3674 | 70.0051
2011-11-29 | 3:45 | PST | 274 | 321.0224 | 1041.9777 | 25.6168 | 224.3212 | 358.3556 | 74.9472
2011-11-29 | 4:00 | PST | 262 | 301.8613 | 1001.5996 | 21.9832 | 213.1478 | 343.1145 | 69.5669
2011-11-29 | 4:15 | PST | 307 | 378.0322 | 1159.5656 | 37.587 | 257.0701 | 402.6306 | 91.1578
2011-11-29 | 4:30 | PST | 301 | 367.1847 | 1137.4619 | 35.184 | 250.8911 | 394.3188 | 88.052
2011-11-29 | 4:45 | PST | 253 | 288.0218 | 972.1341 | 19.4924 | 205.0185 | 331.9777 | 65.7051
2011-11-29 | 5:00 | PST | 266 | 308.1576 | 1014.9199 | 23.154 | 216.8295 | 348.1448 | 71.3307
2011-11-29 | 5:15 | PST | 288 | 344.4229 | 1090.6799 | 30.3289 | 237.848 | 376.7114 | 81.5666
2011-11-29 | 5:30 | PST | 257 | 294.1171 | 985.1439 | 20.5752 | 208.6052 | 336.8965 | 67.4033
2011-11-29 | 5:45 | PST | 268 | 311.3397 | 1021.632 | 23.7545 | 218.6863 | 350.6787 | 72.2236
2011-11-29 | 6:00 | PST | 268 | 311.3397 | 1021.632 | 23.7545 | 218.6863 | 350.6787 | 72.2236
2011-11-29 | 6:15 | PST | 272 | 317.772 | 1035.1609 | 24.9858 | 222.4321 | 355.7841 | 74.0319
2011-11-29 | 6:30 | PST | 265 | 306.5751 | 1011.5768 | 22.8576 | 215.9051 | 346.8826 | 70.887
2011-11-29 | 6:45 | PST | 247 | 279.0442 | 952.8764 | 17.9392 | 199.7167 | 324.6916 | 63.2117
2011-11-29 | 7:00 | PST | 252 | 286.5118 | 968.9032 | 19.2276 | 204.1283 | 330.7557 | 65.2851
2011-11-29 | 7:15 | PST | 245 | 276.0954 | 946.5254 | 17.4401 | 197.9703 | 322.2874 | 62.3947
2011-11-29 | 7:30 | PST | 251 | 285.0073 | 965.6807 | 18.9653 | 203.2408 | 329.5368 | 64.8668
2011-11-29 | 7:45 | PST | 247 | 279.0442 | 952.8764 | 17.9392 | 199.7167 | 324.6916 | 63.2117
2011-11-29 | 8:00 | PST | 245 | 276.0954 | 946.5254 | 17.4401 | 197.9703 | 322.2874 | 62.3947
2011-11-29 | 8:15 | PST | 298 | 361.8424 | 1126.5317 | 34.0214 | 247.8394 | 390.207 | 86.526
2011-11-29 | 8:30 | PST | 277 | 325.9411 | 1052.2685 | 26.5828 | 227.1749 | 362.2366 | 76.3343
2011-11-29 | 8:45 | PST | 343 | 447.8015 | 1299.1093 | 54.2981 | 296.3091 | 455.7827 | 111.6401
2011-11-29 | 9:00 | PST | 227 | 250.5238 | 890.8875 | 13.3516 | 182.7134 | 301.1928 | 55.3568
2011-11-29 | 9:15 | PST | 240 | 268.8183 | 930.7964 | 16.2324 | 193.6493 | 316.3299 | 60.3833
2011-11-29 | 9:30 | PST | 241 | 270.2629 | 933.9252 | 16.4694 | 194.5083 | 317.5153 | 60.7821
2011-11-29 | 9:45 | PST | 274 | 321.0224 | 1041.9777 | 25.6168 | 224.3212 | 358.3556 | 74.9472
2011-11-29 | 10:00 | PST | 229 | 253.2801 | 896.9351 | 13.771 | 184.368 | 303.4887 | 56.1112
2011-11-29 | 10:15 | PST | 274 | 321.0224 | 1041.9777 | 25.6168 | 224.3212 | 358.3556 | 74.9472
2011-11-29 | 10:30 | PST | 240 | 268.8183 | 930.7964 | 16.2324 | 193.6493 | 316.3299 | 60.3833
2011-11-29 | 10:45 | PST | 257 | 294.1171 | 985.1439 | 20.5752 | 208.6052 | 336.8965 | 67.4033
2011-11-29 | 11:00 | PST | 233 | 258.856 | 909.1306 | 14.6355 | 187.7074 | 308.1162 | 57.6406
2011-11-29 | 11:15 | PST | 240 | 268.8183 | 930.7964 | 16.2324 | 193.6493 | 316.3299 | 60.3833
2011-11-29 | 11:30 | PST | 252 | 286.5118 | 968.9032 | 19.2276 | 204.1283 | 330.7557 | 65.2851
2011-11-29 | 11:45 | PST | 243 | 273.1684 | 940.2084 | 16.9502 | 196.2342 | 319.8953 | 61.5849
2011-11-29 | 12:00 | PST | 227 | 250.5238 | 890.8875 | 13.3516 | 182.7134 | 301.1928 | 55.3568
2011-11-29 | 12:15 | PST | 225 | 247.7885 | 884.8733 | 12.9406 | 181.0689 | 298.9088 | 54.6091
2011-11-29 | 12:30 | PST | 289 | 346.1382 | 1094.225 | 30.6857 | 238.8347 | 378.0464 | 82.0537
2011-11-29 | 12:45 | PST | 264 | 304.9982 | 1008.2424 | 22.5637 | 214.9833 | 345.6234 | 70.4451
2011-11-29 | 13:00 | PST | 233 | 258.856 | 909.1306 | 14.6355 | 187.7074 | 308.1162 | 57.6406
2011-11-29 | 13:15 | PST | 233 | 258.856 | 909.1306 | 14.6355 | 187.7074 | 308.1162 | 57.6406
2011-11-29 | 13:30 | PST | 256 | 292.5849 | 981.8786 | 20.3009 | 207.7045 | 335.6622 | 66.976
2011-11-29 | 13:45 | PST | 286 | 341.01 | 1083.6164 | 29.6236 | 235.8828 | 374.0509 | 80.598
2011-11-29 | 14:00 | PST | 265 | 306.5751 | 1011.5768 | 22.8576 | 215.9051 | 346.8826 | 70.887
2011-11-29 | 14:15 | PST | 239 | 267.3791 | 927.676 | 15.9976 | 192.7928 | 315.1475 | 59.9863
2011-11-29 | 14:30 | PST | 238 | 265.9452 | 924.564 | 15.7651 | 191.9388 | 313.9681 | 59.591
2011-11-29 | 14:45 | PST | 245 | 276.0954 | 946.5254 | 17.4401 | 197.9703 | 322.2874 | 62.3947
2011-11-29 | 15:00 | PST | 255 | 291.0584 | 978.6218 | 20.029 | 206.8066 | 334.4309 | 66.5506
2011-11-29 | 15:15 | PST | 241 | 270.2629 | 933.9252 | 16.4694 | 194.5083 | 317.5153 | 60.7821
2011-11-29 | 15:30 | PST | 238 | 265.9452 | 924.564 | 15.7651 | 191.9388 | 313.9681 | 59.591
2011-11-29 | 15:45 | PST | 254 | 289.5373 | 975.3737 | 19.7595 | 205.9112 | 333.2028 | 66.127
2011-11-29 | 16:00 | PST | 251 | 285.0073 | 965.6807 | 18.9653 | 203.2408 | 329.5368 | 64.8668
2011-11-29 | 16:15 | PST | 237 | 264.5167 | 921.4605 | 15.5348 | 191.0875 | 312.7917 | 59.1974
2011-11-29 | 16:30 | PST | 261 | 300.3013 | 998.2912 | 21.6967 | 212.234 | 341.8647 | 69.1305
2011-11-29 | 16:45 | PST | 267 | 309.7458 | 1018.2716 | 23.453 | 217.7566 | 349.4102 | 71.7762
2011-11-29 | 17:00 | PST | 230 | 254.6662 | 899.9714 | 13.9839 | 185.1991 | 304.6411 | 56.491
2011-11-29 | 17:15 | PST | 276 | 324.2958 | 1048.8295 | 26.2582 | 226.221 | 360.9398 | 75.87
2011-11-29 | 17:30 | PST | 248 | 280.5268 | 956.0647 | 18.1922 | 200.5939 | 325.8983 | 63.6228
2011-11-29 | 17:45 | PST | 237 | 264.5167 | 921.4605 | 15.5348 | 191.0875 | 312.7917 | 59.1974
2011-11-29 | 18:00 | PST | 250 | 283.5083 | 962.4668 | 18.7052 | 202.3559 | 328.3209 | 64.4503
2011-11-29 | 18:15 | PST | 267 | 309.7458 | 1018.2716 | 23.453 | 217.7566 | 349.4102 | 71.7762
2011-11-29 | 18:30 | PST | 254 | 289.5373 | 975.3737 | 19.7595 | 205.9112 | 333.2028 | 66.127
2011-11-29 | 18:45 | PST | 232 | 257.4541 | 906.0692 | 14.4162 | 186.8688 | 306.9549 | 57.2556
2011-11-29 | 19:00 | PST | 230 | 254.6662 | 899.9714 | 13.9839 | 185.1991 | 304.6411 | 56.491
2011-11-29 | 19:15 | PST | 242 | 271.713 | 937.0626 | 16.7087 | 195.37 | 318.7038 | 61.1826
2011-11-29 | 19:30 | PST | 232 | 257.4541 | 906.0692 | 14.4162 | 186.8688 | 306.9549 | 57.2556
2011-11-29 | 19:45 | PST | 235 | 261.6757 | 915.2787 | 15.0808 | 189.3924 | 310.4479 | 58.4155
2011-11-29 | 20:00 | PST | 250 | 283.5083 | 962.4668 | 18.7052 | 202.3559 | 328.3209 | 64.4503
2011-11-29 | 20:15 | PST | 265 | 306.5751 | 1011.5768 | 22.8576 | 215.9051 | 346.8826 | 70.887
2011-11-29 | 20:30 | PST | 236 | 263.0935 | 918.3654 | 15.3067 | 190.2386 | 311.6183 | 58.8056
2011-11-29 | 20:45 | PST | 227 | 250.5238 | 890.8875 | 13.3516 | 182.7134 | 301.1928 | 55.3568
2011-11-29 | 21:00 | PST | 255 | 291.0584 | 978.6218 | 20.029 | 206.8066 | 334.4309 | 66.5506
2011-11-29 | 21:15 | PST | 255 | 291.0584 | 978.6218 | 20.029 | 206.8066 | 334.4309 | 66.5506
2011-11-29 | 21:30 | PST | 223 | 245.074 | 878.8924 | 12.538 | 179.4344 | 296.6367 | 53.8682
2011-11-29 | 21:45 | PST | 223 | 245.074 | 878.8924 | 12.538 | 179.4344 | 296.6367 | 53.8682
2011-11-29 | 22:00 | PST | 244 | 274.6292 | 943.3626 | 17.194 | 197.1009 | 321.0898 | 61.9889
2011-11-29 | 22:15 | PST | 224 | 246.4286 | 881.8787 | 12.7383 | 180.2504 | 297.7713 | 54.2378
2011-11-29 | 22:30 | PST | 227 | 250.5238 | 890.8875 | 13.3516 | 182.7134 | 301.1928 | 55.3568
2011-11-29 | 22:45 | PST | 231 | 256.0575 | 903.0161 | 14.199 | 186.0327 | 305.7965 | 56.8724
2011-11-29 | 23:00 | PST | 216 | 235.7365 | 858.2207 | 11.1935 | 173.7921 | 288.7772 | 51.3279
2011-11-29 | 23:15 | PST | 244 | 274.6292 | 943.3626 | 17.194 | 197.1009 | 321.0898 | 61.9889
2011-11-29 | 23:30 | PST | 238 | 265.9452 | 924.564 | 15.7651 | 191.9388 | 313.9681 | 59.591
2011-11-29 | 23:45 | PST | 239 | 267.3791 | 927.676 | 15.9976 | 192.7928 | 315.1475 | 59.9863
2011-11-30 | 0:00 | PST | 229 | 253.2801 | 896.9351 | 13.771 | 184.368 | 303.4887 | 56.1112
2011-11-30 | 0:15 | PST | 237 | 264.5167 | 921.4605 | 15.5348 | 191.0875 | 312.7917 | 59.1974
2011-11-30 | 0:30 | PST | 217 | 237.055 | 861.1489 | 11.3795 | 174.5907 | 289.8911 | 51.6858
2011-11-30 | 0:45 | PST | 213 | 231.8118 | 849.4853 | 10.6474 | 171.4112 | 285.4528 | 50.2641
2011-11-30 | 1:00 | PST | 222 | 243.7246 | 875.9144 | 12.3398 | 178.6209 | 295.5051 | 53.5003
2011-11-30 | 1:15 | PST | 217 | 237.055 | 861.1489 | 11.3795 | 174.5907 | 289.8911 | 51.6858
2011-11-30 | 1:30 | PST | 231 | 256.0575 | 903.0161 | 14.199 | 186.0327 | 305.7965 | 56.8724
2011-11-30 | 1:45 | PST | 229 | 253.2801 | 896.9351 | 13.771 | 184.368 | 303.4887 | 56.1112
2011-11-30 | 2:00 | PST | 243 | 273.1684 | 940.2084 | 16.9502 | 196.2342 | 319.8953 | 61.5849
2011-11-30 | 2:15 | PST | 231 | 256.0575 | 903.0161 | 14.199 | 186.0327 | 305.7965 | 56.8724
2011-11-30 | 2:30 | PST | 234 | 260.2632 | 912.2005 | 14.8571 | 188.5486 | 309.2806 | 58.0272
2011-11-30 | 2:45 | PST | 216 | 235.7365 | 858.2207 | 11.1935 | 173.7921 | 288.7772 | 51.3279
2011-11-30 | 3:00 | PST | 208 | 225.3724 | 835.0909 | 9.7766 | 167.492 | 279.9705 | 48.5238
2011-11-30 | 3:15 | PST | 232 | 257.4541 | 906.0692 | 14.4162 | 186.8688 | 306.9549 | 57.2556
2011-11-30 | 3:30 | PST | 245 | 276.0954 | 946.5254 | 17.4401 | 197.9703 | 322.2874 | 62.3947
2011-11-30 | 3:45 | PST | 269 | 312.9392 | 1025.0012 | 24.0585 | 219.6188 | 351.9503 | 72.6729
2011-11-30 | 4:00 | PST | 228 | 251.8993 | 893.9071 | 13.5603 | 183.5394 | 302.3393 | 55.7331
2011-11-30 | 4:15 | PST | 221 | 242.3803 | 872.9448 | 12.1437 | 177.8099 | 294.3764 | 53.1341
2011-11-30 | 4:30 | PST | 234 | 260.2632 | 912.2005 | 14.8571 | 188.5486 | 309.2806 | 58.0272
2011-11-30 | 4:45 | PST | 262 | 301.8613 | 1001.5996 | 21.9832 | 213.1478 | 343.1145 | 69.5669
2011-11-30 | 5:00 | PST | 232 | 257.4541 | 906.0692 | 14.4162 | 186.8688 | 306.9549 | 57.2556
2011-11-30 | 5:15 | PST | 257 | 294.1171 | 985.1439 | 20.5752 | 208.6052 | 336.8965 | 67.4033
2011-11-30 | 5:30 | PST | 225 | 247.7885 | 884.8733 | 12.9406 | 181.0689 | 298.9088 | 54.6091
2011-11-30 | 5:45 | PST | 237 | 264.5167 | 921.4605 | 15.5348 | 191.0875 | 312.7917 | 59.1974
2011-11-30 | 6:00 | PST | 240 | 268.8183 | 930.7964 | 16.2324 | 193.6493 | 316.3299 | 60.3833
2011-11-30 | 6:15 | PST | 220 | 241.0412 | 869.9834 | 11.9496 | 177.0014 | 293.2507 | 52.7695
2011-11-30 | 6:30 | PST | 230 | 254.6662 | 899.9714 | 13.9839 | 185.1991 | 304.6411 | 56.491
2011-11-30 | 6:45 | PST | 208 | 225.3724 | 835.0909 | 9.7766 | 167.492 | 279.9705 | 48.5238
2011-11-30 | 7:00 | PST | 227 | 250.5238 | 890.8875 | 13.3516 | 182.7134 | 301.1928 | 55.3568
2011-11-30 | 7:15 | PST | 222 | 243.7246 | 875.9144 | 12.3398 | 178.6209 | 295.5051 | 53.5003
2011-11-30 | 7:30 | PST | 228 | 251.8993 | 893.9071 | 13.5603 | 183.5394 | 302.3393 | 55.7331
2011-11-30 | 7:45 | PST | 215 | 234.4232 | 855.3007 | 11.0095 | 172.996 | 287.6661 | 50.9716
2011-11-30 | 8:00 | PST | 207 | 224.0996 | 832.2367 | 9.6082 | 166.7155 | 278.8828 | 48.1807
2011-11-30 | 8:15 | PST | 216 | 235.7365 | 858.2207 | 11.1935 | 173.7921 | 288.7772 | 51.3279
2011-11-30 | 8:30 | PST | 210 | 227.933 | 840.8241 | 10.1191 | 169.0523 | 282.1547 | 49.215
2011-11-30 | 8:45 | PST | 223 | 245.074 | 878.8924 | 12.538 | 179.4344 | 296.6367 | 53.8682
2011-11-30 | 9:00 | PST | 216 | 235.7365 | 858.2207 | 11.1935 | 173.7921 | 288.7772 | 51.3279
2011-11-30 | 9:15 | PST | 242 | 271.713 | 937.0626 | 16.7087 | 195.37 | 318.7038 | 61.1826
2011-11-30 | 9:30 | PST | 263 | 303.4269 | 1004.9167 | 22.2722 | 214.0642 | 344.3674 | 70.0051
2011-11-30 | 9:45 | PST | 214 | 233.115 | 852.3889 | 10.8275 | 172.2023 | 286.558 | 50.617
2011-11-30 | 10:00 | PST | 230 | 254.6662 | 899.9714 | 13.9839 | 185.1991 | 304.6411 | 56.491
2011-11-30 | 10:15 | PST | 201 | 216.5684 | 815.2826 | 8.6375 | 162.1075 | 272.417 | 46.1556
2011-11-30 | 10:30 | PST | 227 | 250.5238 | 890.8875 | 13.3516 | 182.7134 | 301.1928 | 55.3568
2011-11-30 | 10:45 | PST | 220 | 241.0412 | 869.9834 | 11.9496 | 177.0014 | 293.2507 | 52.7695
2011-11-30 | 11:00 | PST | 223 | 245.074 | 878.8924 | 12.538 | 179.4344 | 296.6367 | 53.8682
2011-11-30 | 11:15 | PST | 232 | 257.4541 | 906.0692 | 14.4162 | 186.8688 | 306.9549 | 57.2556
2011-11-30 | 11:30 | PST | 196 | 210.4291 | 801.3779 | 7.8793 | 158.3339 | 267.1078 | 44.512
2011-11-30 | 11:45 | PST | 194 | 208.0078 | 795.8728 | 7.5887 | 156.8413 | 265.0041 | 43.8656
2011-11-30 | 12:00 | PST | 196 | 210.4291 | 801.3779 | 7.8793 | 158.3339 | 267.1078 | 44.512
2011-11-30 | 12:15 | PST | 200 | 215.3307 | 812.4854 | 8.4822 | 161.348 | 271.3494 | 45.8237
2011-11-30 | 12:30 | PST | 230 | 254.6662 | 899.9714 | 13.9839 | 185.1991 | 304.6411 | 56.491
2011-11-30 | 12:45 | PST | 215 | 234.4232 | 855.3007 | 11.0095 | 172.996 | 287.6661 | 50.9716
2011-11-30 | 13:00 | PST | 195 | 209.216 | 798.6213 | 7.7331 | 157.5864 | 266.0545 | 44.188
2011-11-30 | 13:15 | PST | 207 | 224.0996 | 832.2367 | 9.6082 | 166.7155 | 278.8828 | 48.1807
2011-11-30 | 13:30 | PST | 214 | 233.115 | 852.3889 | 10.8275 | 172.2023 | 286.558 | 50.617
2011-11-30 | 13:45 | PST | 197 | 211.6471 | 804.1426 | 8.0273 | 159.0838 | 268.1639 | 44.8375
2011-11-30 | 14:00 | PST | 188 | 200.8609 | 779.5512 | 6.7589 | 152.4204 | 258.7612 | 41.9641
2011-11-30 | 14:15 | PST | 184 | 196.193 | 768.8309 | 6.2401 | 149.5205 | 254.6558 | 40.7273
2011-11-30 | 14:30 | PST | 218 | 238.3786 | 864.0855 | 11.5675 | 175.3918 | 291.008 | 52.0454
2011-11-30 | 14:45 | PST | 224 | 246.4286 | 881.8787 | 12.7383 | 180.2504 | 297.7713 | 54.2378
2011-11-30 | 15:00 | PST | 179 | 190.4657 | 755.6107 | 5.629 | 145.9483 | 249.587 | 39.2159
2011-11-30 | 15:15 | PST | 191 | 204.4125 | 787.6757 | 7.166 | 154.6202 | 261.8699 | 42.9078
2011-11-30 | 15:30 | PST | 217 | 237.055 | 861.1489 | 11.3795 | 174.5907 | 289.8911 | 51.6858
2011-11-30 | 15:45 | PST | 224 | 246.4286 | 881.8787 | 12.7383 | 180.2504 | 297.7713 | 54.2378
2011-11-30 | 16:00 | PST | 204 | 220.3115 | 823.7229 | 9.1144 | 164.4006 | 275.6369 | 47.1609
2011-11-30 | 16:15 | PST | 198 | 212.87 | 806.9154 | 8.1771 | 159.8362 | 269.2229 | 45.1647
2011-11-30 | 16:30 | PST | 198 | 212.87 | 806.9154 | 8.1771 | 159.8362 | 269.2229 | 45.1647
2011-11-30 | 16:45 | PST | 204 | 220.3115 | 823.7229 | 9.1144 | 164.4006 | 275.6369 | 47.1609
2011-11-30 | 17:00 | PST | 211 | 229.2208 | 843.7029 | 10.2933 | 169.8361 | 283.2512 | 49.5631
2011-11-30 | 17:15 | PST | 201 | 216.5684 | 815.2826 | 8.6375 | 162.1075 | 272.417 | 46.1556
2011-11-30 | 17:30 | PST | 196 | 210.4291 | 801.3779 | 7.8793 | 158.3339 | 267.1078 | 44.512
2011-11-30 | 17:45 | PST | 228 | 251.8993 | 893.9071 | 13.5603 | 183.5394 | 302.3393 | 55.7331
2011-11-30 | 18:00 | PST | 203 | 219.0589 | 820.9013 | 8.9535 | 163.6338 | 274.5607 | 46.8242
2011-11-30 | 18:15 | PST | 204 | 220.3115 | 823.7229 | 9.1144 | 164.4006 | 275.6369 | 47.1609
2011-11-30 | 18:30 | PST | 219 | 239.7073 | 867.0303 | 11.7575 | 176.1953 | 292.1279 | 52.4066
2011-11-30 | 18:45 | PST | 202 | 217.8112 | 818.0879 | 8.7946 | 162.8695 | 273.4874 | 46.4891
2011-11-30 | 19:00 | PST | 189 | 202.0399 | 782.2513 | 6.8929 | 153.1513 | 259.7946 | 42.2771
2011-11-30 | 19:15 | PST | 188 | 200.8609 | 779.5512 | 6.7589 | 152.4204 | 258.7612 | 41.9641
2011-11-30 | 19:30 | PST | 202 | 217.8112 | 818.0879 | 8.7946 | 162.8695 | 273.4874 | 46.4891
2011-11-30 | 19:45 | PST | 211 | 229.2208 | 843.7029 | 10.2933 | 169.8361 | 283.2512 | 49.5631
2011-11-30 | 20:00 | PST | 220 | 241.0412 | 869.9834 | 11.9496 | 177.0014 | 293.2507 | 52.7695
2011-11-30 | 20:15 | PST | 192 | 205.606 | 790.4 | 7.3051 | 155.3582 | 262.9118 | 43.2255
2011-11-30 | 20:30 | PST | 183 | 195.038 | 766.1709 | 6.1146 | 148.8014 | 253.6364 | 40.422
2011-11-30 | 20:45 | PST | 186 | 198.5174 | 774.175 | 6.4961 | 150.9657 | 256.7029 | 41.3426
2011-11-30 | 21:00 | PST | 203 | 219.0589 | 820.9013 | 8.9535 | 163.6338 | 274.5607 | 46.8242
2011-11-30 | 21:15 | PST | 214 | 233.115 | 852.3889 | 10.8275 | 172.2023 | 286.558 | 50.617
2011-11-30 | 21:30 | PST | 190 | 203.2238 | 784.9595 | 7.0286 | 153.8845 | 260.8309 | 42.5917
2011-11-30 | 21:45 | PST | 174 | 184.8567 | 742.5898 | 5.0583 | 142.4343 | 244.588 | 37.7422
2011-11-30 | 22:00 | PST | 191 | 204.4125 | 787.6757 | 7.166 | 154.6202 | 261.8699 | 42.9078
2011-11-30 | 22:15 | PST | 198 | 212.87 | 806.9154 | 8.1771 | 159.8362 | 269.2229 | 45.1647
2011-11-30 | 22:30 | PST | 186 | 198.5174 | 774.175 | 6.4961 | 150.9657 | 256.7029 | 41.3426
2011-11-30 | 22:45 | PST | 186 | 198.5174 | 774.175 | 6.4961 | 150.9657 | 256.7029 | 41.3426
2011-11-30 | 23:00 | PST | 186 | 198.5174 | 774.175 | 6.4961 | 150.9657 | 256.7029 | 41.3426
2011-11-30 | 23:15 | PST | 180 | 191.6017 | 758.2388 | 5.7479 | 146.6581 | 250.5952 | 39.5151
2011-11-30 | 23:30 | PST | 220 | 241.0412 | 869.9834 | 11.9496 | 177.0014 | 293.2507 | 52.7695
2011-11-30 | 23:45 | PST | 208 | 225.3724 | 835.0909 | 9.7766 | 167.492 | 279.9705 | 48.5238
2011-12-01 | 0:00 | PST | 195 | 209.216 | 798.6213 | 7.7331 | 157.5864 | 266.0545 | 44.188
2011-12-01 | 0:15 | PST | 212 | 230.5138 | 846.59 | 10.4694 | 170.6224 | 284.3505 | 49.9127
2011-12-01 | 0:30 | PST | 188 | 200.8609 | 779.5512 | 6.7589 | 152.4204 | 258.7612 | 41.9641
2011-12-01 | 0:45 | PST | 177 | 188.208 | 750.3785 | 5.3959 | 144.5358 | 247.5791 | 38.6219
2011-12-01 | 1:00 | PST | 194 | 208.0078 | 795.8728 | 7.5887 | 156.8413 | 265.0041 | 43.8656
2011-12-01 | 1:15 | PST | 176 | 187.0862 | 747.7743 | 5.2818 | 143.833 | 246.5793 | 38.3271
2011-12-01 | 1:30 | PST | 174 | 184.8567 | 742.5898 | 5.0583 | 142.4343 | 244.588 | 37.7422
2011-12-01 | 1:45 | PST | 190 | 203.2238 | 784.9595 | 7.0286 | 153.8845 | 260.8309 | 42.5917
2011-12-01 | 2:00 | PST | 168 | 178.2801 | 727.2266 | 4.4249 | 138.2936 | 238.6803 | 36.023
2011-12-01 | 2:15 | PST | 185 | 197.3528 | 771.4989 | 6.3673 | 150.2419 | 255.6779 | 41.0342
2011-12-01 | 2:30 | PST | 204 | 220.3115 | 823.7229 | 9.1144 | 164.4006 | 275.6369 | 47.1609
2011-12-01 | 2:45 | PST | 185 | 197.3528 | 771.4989 | 6.3673 | 150.2419 | 255.6779 | 41.0342
2011-12-01 | 3:00 | PST | 201 | 216.5684 | 815.2826 | 8.6375 | 162.1075 | 272.417 | 46.1556
2011-12-01 | 3:15 | PST | 201 | 216.5684 | 815.2826 | 8.6375 | 162.1075 | 272.417 | 46.1556
2011-12-01 | 3:30 | PST | 172 | 182.6459 | 737.437 | 4.841 | 141.0449 | 242.6077 | 37.1632
2011-12-01 | 3:45 | PST | 173 | 183.749 | 740.0095 | 4.9489 | 141.7384 | 243.5965 | 37.4519
2011-12-01 | 4:00 | PST | 190 | 203.2238 | 784.9595 | 7.0286 | 153.8845 | 260.8309 | 42.5917
2011-12-01 | 4:15 | PST | 178 | 189.3345 | 752.9906 | 5.5117 | 145.2409 | 248.5817 | 38.9181
2011-12-01 | 4:30 | PST | 194 | 208.0078 | 795.8728 | 7.5887 | 156.8413 | 265.0041 | 43.8656
2011-12-01 | 4:45 | PST | 252 | 286.5118 | 968.9032 | 19.2276 | 204.1283 | 330.7557 | 65.2851
2011-12-01 | 5:00 | PST | 200 | 215.3307 | 812.4854 | 8.4822 | 161.348 | 271.3494 | 45.8237
2011-12-01 | 5:15 | PST | 218 | 238.3786 | 864.0855 | 11.5675 | 175.3918 | 291.008 | 52.0454
2011-12-01 | 5:30 | PST | 205 | 221.5692 | 826.5526 | 9.2771 | 165.1698 | 276.716 | 47.4992
2011-12-01 | 5:45 | PST | 176 | 187.0862 | 747.7743 | 5.2818 | 143.833 | 246.5793 | 38.3271
2011-12-01 | 6:00 | PST | 196 | 210.4291 | 801.3779 | 7.8793 | 158.3339 | 267.1078 | 44.512
2011-12-01 | 6:15 | PST | 202 | 217.8112 | 818.0879 | 8.7946 | 162.8695 | 273.4874 | 46.4891
2011-12-01 | 6:30 | PST | 181 | 192.7424 | 760.8748 | 5.8685 | 147.3702 | 251.6061 | 39.8159
2011-12-01 | 6:45 | PST | 190 | 203.2238 | 784.9595 | 7.0286 | 153.8845 | 260.8309 | 42.5917
2011-12-01 | 7:00 | PST | 171 | 181.5475 | 734.8726 | 4.7347 | 140.3536 | 241.6217 | 36.8759
2011-12-01 | 7:15 | PST | 185 | 197.3528 | 771.4989 | 6.3673 | 150.2419 | 255.6779 | 41.0342
2011-12-01 | 7:30 | PST | 215 | 234.4232 | 855.3007 | 11.0095 | 172.996 | 287.6661 | 50.9716
2011-12-01 | 7:45 | PST | 181 | 192.7424 | 760.8748 | 5.8685 | 147.3702 | 251.6061 | 39.8159
2011-12-01 | 8:00 | PST | 203 | 219.0589 | 820.9013 | 8.9535 | 163.6338 | 274.5607 | 46.8242
2011-12-01 | 8:15 | PST | 190 | 203.2238 | 784.9595 | 7.0286 | 153.8845 | 260.8309 | 42.5917
2011-12-01 | 8:30 | PST | 214 | 233.115 | 852.3889 | 10.8275 | 172.2023 | 286.558 | 50.617
2011-12-01 | 8:45 | PST | 197 | 211.6471 | 804.1426 | 8.0273 | 159.0838 | 268.1639 | 44.8375
2011-12-01 | 9:00 | PST | 164 | 173.9882 | 717.1424 | 4.0329 | 135.5789 | 234.7969 | 34.9063
2011-12-01 | 9:15 | PST | 174 | 184.8567 | 742.5898 | 5.0583 | 142.4343 | 244.588 | 37.7422
2011-12-01 | 9:30 | PST | 213 | 231.8118 | 849.4853 | 10.6474 | 171.4112 | 285.4528 | 50.2641
2011-12-01 | 9:45 | PST | 185 | 197.3528 | 771.4989 | 6.3673 | 150.2419 | 255.6779 | 41.0342
2011-12-01 | 10:00 | PST | 183 | 195.038 | 766.1709 | 6.1146 | 148.8014 | 253.6364 | 40.422
2011-12-01 | 10:15 | PST | 184 | 196.193 | 768.8309 | 6.2401 | 149.5205 | 254.6558 | 40.7273
2011-12-01 | 10:30 | PST | 192 | 205.606 | 790.4 | 7.3051 | 155.3582 | 262.9118 | 43.2255
2011-12-01 | 10:45 | PST | 185 | 197.3528 | 771.4989 | 6.3673 | 150.2419 | 255.6779 | 41.0342
2011-12-01 | 11:00 | PST | 212 | 230.5138 | 846.59 | 10.4694 | 170.6224 | 284.3505 | 49.9127
2011-12-01 | 11:15 | PST | 176 | 187.0862 | 747.7743 | 5.2818 | 143.833 | 246.5793 | 38.3271
2011-12-01 | 11:30 | PST | 200 | 215.3307 | 812.4854 | 8.4822 | 161.348 | 271.3494 | 45.8237
2011-12-01 | 11:45 | PST | 187 | 199.6867 | 776.859 | 6.6267 | 151.6919 | 257.7306 | 41.6526
2011-12-01 | 12:00 | PST | 216 | 235.7365 | 858.2207 | 11.1935 | 173.7921 | 288.7772 | 51.3279
2011-12-01 | 12:15 | PST | 223 | 245.074 | 878.8924 | 12.538 | 179.4344 | 296.6367 | 53.8682
2011-12-01 | 12:30 | PST | 200 | 215.3307 | 812.4854 | 8.4822 | 161.348 | 271.3494 | 45.8237
2011-12-01 | 12:45 | PST | 195 | 209.216 | 798.6213 | 7.7331 | 157.5864 | 266.0545 | 44.188
2011-12-01 | 13:00 | PST | 190 | 203.2238 | 784.9595 | 7.0286 | 153.8845 | 260.8309 | 42.5917
2011-12-01 | 13:15 | PST | 206 | 222.8319 | 829.3906 | 9.4417 | 165.9414 | 277.7979 | 47.8391
2011-12-01 | 13:30 | PST | 195 | 209.216 | 798.6213 | 7.7331 | 157.5864 | 266.0545 | 44.188
2011-12-01 | 13:45 | PST | 234 | 260.2632 | 912.2005 | 14.8571 | 188.5486 | 309.2806 | 58.0272
2011-12-01 | 14:00 | PST | 247 | 279.0442 | 952.8764 | 17.9392 | 199.7167 | 324.6916 | 63.2117
2011-12-01 | 14:15 | PST | 194 | 208.0078 | 795.8728 | 7.5887 | 156.8413 | 265.0041 | 43.8656
2011-12-01 | 14:30 | PST | 225 | 247.7885 | 884.8733 | 12.9406 | 181.0689 | 298.9088 | 54.6091
2011-12-01 | 14:45 | PST | 203 | 219.0589 | 820.9013 | 8.9535 | 163.6338 | 274.5607 | 46.8242
2011-12-01 | 15:00 | PST | 226 | 249.1535 | 887.8762 | 13.1451 | 181.8899 | 300.0493 | 54.9821
2011-12-01 | 15:15 | PST | 204 | 220.3115 | 823.7229 | 9.1144 | 164.4006 | 275.6369 | 47.1609
2011-12-01 | 15:30 | PST | 228 | 251.8993 | 893.9071 | 13.5603 | 183.5394 | 302.3393 | 55.7331
2011-12-01 | 15:45 | PST | 246 | 277.5671 | 949.6967 | 17.6885 | 198.8422 | 323.488 | 62.8023
2011-12-01 | 16:00 | PST | 214 | 233.115 | 852.3889 | 10.8275 | 172.2023 | 286.558 | 50.617
2011-12-01 | 16:15 | PST | 224 | 246.4286 | 881.8787 | 12.7383 | 180.2504 | 297.7713 | 54.2378
2011-12-01 | 16:30 | PST | 200 | 215.3307 | 812.4854 | 8.4822 | 161.348 | 271.3494 | 45.8237
2011-12-01 | 16:45 | PST | 192 | 205.606 | 790.4 | 7.3051 | 155.3582 | 262.9118 | 43.2255
2011-12-01 | 17:00 | PST | 221 | 242.3803 | 872.9448 | 12.1437 | 177.8099 | 294.3764 | 53.1341
2011-12-01 | 17:15 | PST | 213 | 231.8118 | 849.4853 | 10.6474 | 171.4112 | 285.4528 | 50.2641
2011-12-01 | 17:30 | PST | 214 | 233.115 | 852.3889 | 10.8275 | 172.2023 | 286.558 | 50.617
2011-12-01 | 17:45 | PST | 205 | 221.5692 | 826.5526 | 9.2771 | 165.1698 | 276.716 | 47.4992
2011-12-01 | 18:00 | PST | 225 | 247.7885 | 884.8733 | 12.9406 | 181.0689 | 298.9088 | 54.6091
2011-12-01 | 18:15 | PST | 203 | 219.0589 | 820.9013 | 8.9535 | 163.6338 | 274.5607 | 46.8242
2011-12-01 | 18:30 | PST | 184 | 196.193 | 768.8309 | 6.2401 | 149.5205 | 254.6558 | 40.7273
2011-12-01 | 18:45 | PST | 196 | 210.4291 | 801.3779 | 7.8793 | 158.3339 | 267.1078 | 44.512
2011-12-01 | 19:00 | PST | 198 | 212.87 | 806.9154 | 8.1771 | 159.8362 | 269.2229 | 45.1647
2011-12-01 | 19:15 | PST | 212 | 230.5138 | 846.59 | 10.4694 | 170.6224 | 284.3505 | 49.9127
2011-12-01 | 19:30 | PST | 188 | 200.8609 | 779.5512 | 6.7589 | 152.4204 | 258.7612 | 41.9641
2011-12-01 | 19:45 | PST | 203 | 219.0589 | 820.9013 | 8.9535 | 163.6338 | 274.5607 | 46.8242
2011-12-01 | 20:00 | PST | 218 | 238.3786 | 864.0855 | 11.5675 | 175.3918 | 291.008 | 52.0454
2011-12-01 | 20:15 | PST | 209 | 226.6501 | 837.9534 | 9.9469 | 168.2709 | 281.0612 | 48.8686
2011-12-01 | 20:30 | PST | 201 | 216.5684 | 815.2826 | 8.6375 | 162.1075 | 272.417 | 46.1556
2011-12-01 | 20:45 | PST | 205 | 221.5692 | 826.5526 | 9.2771 | 165.1698 | 276.716 | 47.4992
2011-12-01 | 21:00 | PST | 209 | 226.6501 | 837.9534 | 9.9469 | 168.2709 | 281.0612 | 48.8686
2011-12-01 | 21:15 | PST | 184 | 196.193 | 768.8309 | 6.2401 | 149.5205 | 254.6558 | 40.7273
2011-12-01 | 21:30 | PST | 212 | 230.5138 | 846.59 | 10.4694 | 170.6224 | 284.3505 | 49.9127
2011-12-01 | 21:45 | PST | 176 | 187.0862 | 747.7743 | 5.2818 | 143.833 | 246.5793 | 38.3271
2011-12-01 | 22:00 | PST | 204 | 220.3115 | 823.7229 | 9.1144 | 164.4006 | 275.6369 | 47.1609
2011-12-01 | 22:15 | PST | 204 | 220.3115 | 823.7229 | 9.1144 | 164.4006 | 275.6369 | 47.1609
2011-12-01 | 22:30 | PST | 184 | 196.193 | 768.8309 | 6.2401 | 149.5205 | 254.6558 | 40.7273
2011-12-01 | 22:45 | PST | 188 | 200.8609 | 779.5512 | 6.7589 | 152.4204 | 258.7612 | 41.9641
2011-12-01 | 23:00 | PST | 202 | 217.8112 | 818.0879 | 8.7946 | 162.8695 | 273.4874 | 46.4891
2011-12-01 | 23:15 | PST | 199 | 214.0979 | 809.6963 | 8.3287 | 160.5909 | 270.2847 | 45.4934
2011-12-01 | 23:30 | PST | 190 | 203.2238 | 784.9595 | 7.0286 | 153.8845 | 260.8309 | 42.5917
2011-12-01 | 23:45 | PST | 196 | 210.4291 | 801.3779 | 7.8793 | 158.3339 | 267.1078 | 44.512
2011-12-02 | 0:00 | PST | 180 | 191.6017 | 758.2388 | 5.7479 | 146.6581 | 250.5952 | 39.5151
2011-12-02 | 0:15 | PST | 212 | 230.5138 | 846.59 | 10.4694 | 170.6224 | 284.3505 | 49.9127
2011-12-02 | 0:30 | PST | 205 | 221.5692 | 826.5526 | 9.2771 | 165.1698 | 276.716 | 47.4992
2011-12-02 | 0:45 | PST | 180 | 191.6017 | 758.2388 | 5.7479 | 146.6581 | 250.5952 | 39.5151
2011-12-02 | 1:00 | PST | 187 | 199.6867 | 776.859 | 6.6267 | 151.6919 | 257.7306 | 41.6526
2011-12-02 | 1:15 | PST | 237 | 264.5167 | 921.4605 | 15.5348 | 191.0875 | 312.7917 | 59.1974
2011-12-02 | 1:30 | PST | 202 | 217.8112 | 818.0879 | 8.7946 | 162.8695 | 273.4874 | 46.4891
2011-12-02 | 1:45 | PST | 176 | 187.0862 | 747.7743 | 5.2818 | 143.833 | 246.5793 | 38.3271
2011-12-02 | 2:00 | PST | 224 | 246.4286 | 881.8787 | 12.7383 | 180.2504 | 297.7713 | 54.2378
2011-12-02 | 2:15 | PST | 171 | 181.5475 | 734.8726 | 4.7347 | 140.3536 | 241.6217 | 36.8759
2011-12-02 | 2:30 | PST | 181 | 192.7424 | 760.8748 | 5.8685 | 147.3702 | 251.6061 | 39.8159
2011-12-02 | 2:45 | PST | 180 | 191.6017 | 758.2388 | 5.7479 | 146.6581 | 250.5952 | 39.5151
2011-12-02 | 3:00 | PST | 199 | 214.0979 | 809.6963 | 8.3287 | 160.5909 | 270.2847 | 45.4934
2011-12-02 | 3:15 | PST | 174 | 184.8567 | 742.5898 | 5.0583 | 142.4343 | 244.588 | 37.7422
2011-12-02 | 3:30 | PST | 192 | 205.606 | 790.4 | 7.3051 | 155.3582 | 262.9118 | 43.2255
2011-12-02 | 3:45 | PST | 189 | 202.0399 | 782.2513 | 6.8929 | 153.1513 | 259.7946 | 42.2771
2011-12-02 | 4:00 | PST | 199 | 214.0979 | 809.6963 | 8.3287 | 160.5909 | 270.2847 | 45.4934
2011-12-02 | 4:15 | PST | 175 | 185.9691 | 745.1781 | 5.1693 | 143.1325 | 245.5822 | 38.0339
2011-12-02 | 4:30 | PST | 170 | 180.4537 | 732.316 | 4.6299 | 139.6647 | 240.6385 | 36.5901
2011-12-02 | 4:45 | PST | 208 | 225.3724 | 835.0909 | 9.7766 | 167.492 | 279.9705 | 48.5238
2011-12-02 | 5:00 | PST | 209 | 226.6501 | 837.9534 | 9.9469 | 168.2709 | 281.0612 | 48.8686
2011-12-02 | 5:15 | PST | 232 | 257.4541 | 906.0692 | 14.4162 | 186.8688 | 306.9549 | 57.2556
2011-12-02 | 5:30 | PST | 188 | 200.8609 | 779.5512 | 6.7589 | 152.4204 | 258.7612 | 41.9641
2011-12-02 | 5:45 | PST | 211 | 229.2208 | 843.7029 | 10.2933 | 169.8361 | 283.2512 | 49.5631
2011-12-02 | 6:00 | PST | 177 | 188.208 | 750.3785 | 5.3959 | 144.5358 | 247.5791 | 38.6219
2011-12-02 | 6:15 | PST | 205 | 221.5692 | 826.5526 | 9.2771 | 165.1698 | 276.716 | 47.4992
2011-12-02 | 6:30 | PST | 171 | 181.5475 | 734.8726 | 4.7347 | 140.3536 | 241.6217 | 36.8759
2011-12-02 | 6:45 | PST | 214 | 233.115 | 852.3889 | 10.8275 | 172.2023 | 286.558 | 50.617
2011-12-02 | 7:00 | PST | 181 | 192.7424 | 760.8748 | 5.8685 | 147.3702 | 251.6061 | 39.8159
2011-12-02 | 7:15 | PST | 185 | 197.3528 | 771.4989 | 6.3673 | 150.2419 | 255.6779 | 41.0342
2011-12-02 | 7:30 | PST | 206 | 222.8319 | 829.3906 | 9.4417 | 165.9414 | 277.7979 | 47.8391
2011-12-02 | 7:45 | PST | 176 | 187.0862 | 747.7743 | 5.2818 | 143.833 | 246.5793 | 38.3271
2011-12-02 | 8:00 | PST | 166 | 176.125 | 722.1687 | 4.2259 | 136.9317 | 236.7331 | 35.4617
2011-12-02 | 8:15 | PST | 203 | 219.0589 | 820.9013 | 8.9535 | 163.6338 | 274.5607 | 46.8242
2011-12-02 | 8:30 | PST | 236 | 263.0935 | 918.3654 | 15.3067 | 190.2386 | 311.6183 | 58.8056
2011-12-02 | 8:45 | PST | 210 | 227.933 | 840.8241 | 10.1191 | 169.0523 | 282.1547 | 49.215
2011-12-02 | 9:00 | PST | 184 | 196.193 | 768.8309 | 6.2401 | 149.5205 | 254.6558 | 40.7273
2011-12-02 | 9:15 | PST | 179 | 190.4657 | 755.6107 | 5.629 | 145.9483 | 249.587 | 39.2159
2011-12-02 | 9:30 | PST | 205 | 221.5692 | 826.5526 | 9.2771 | 165.1698 | 276.716 | 47.4992
2011-12-02 | 9:45 | PST | 194 | 208.0078 | 795.8728 | 7.5887 | 156.8413 | 265.0041 | 43.8656
2011-12-02 | 10:00 | PST | 203 | 219.0589 | 820.9013 | 8.9535 | 163.6338 | 274.5607 | 46.8242
2011-12-02 | 10:15 | PST | 185 | 197.3528 | 771.4989 | 6.3673 | 150.2419 | 255.6779 | 41.0342
2011-12-02 | 10:30 | PST | 195 | 209.216 | 798.6213 | 7.7331 | 157.5864 | 266.0545 | 44.188
2011-12-02 | 10:45 | PST | 192 | 205.606 | 790.4 | 7.3051 | 155.3582 | 262.9118 | 43.2255
2011-12-02 | 11:00 | PST | 210 | 227.933 | 840.8241 | 10.1191 | 169.0523 | 282.1547 | 49.215
2011-12-02 | 11:15 | PST | 186 | 198.5174 | 774.175 | 6.4961 | 150.9657 | 256.7029 | 41.3426
2011-12-02 | 11:30 | PST | 190 | 203.2238 | 784.9595 | 7.0286 | 153.8845 | 260.8309 | 42.5917
2011-12-02 | 11:45 | PST | 185 | 197.3528 | 771.4989 | 6.3673 | 150.2419 | 255.6779 | 41.0342
2011-12-02 | 12:00 | PST | 188 | 200.8609 | 779.5512 | 6.7589 | 152.4204 | 258.7612 | 41.9641
2011-12-02 | 12:15 | PST | 180 | 191.6017 | 758.2388 | 5.7479 | 146.6581 | 250.5952 | 39.5151
2011-12-02 | 12:30 | PST | 201 | 216.5684 | 815.2826 | 8.6375 | 162.1075 | 272.417 | 46.1556
2011-12-02 | 12:45 | PST | 183 | 195.038 | 766.1709 | 6.1146 | 148.8014 | 253.6364 | 40.422
2011-12-02 | 13:00 | PST | 196 | 210.4291 | 801.3779 | 7.8793 | 158.3339 | 267.1078 | 44.512
2011-12-02 | 13:15 | PST | 236 | 263.0935 | 918.3654 | 15.3067 | 190.2386 | 311.6183 | 58.8056
2011-12-02 | 13:30 | PST | 222 | 243.7246 | 875.9144 | 12.3398 | 178.6209 | 295.5051 | 53.5003
2011-12-02 | 13:45 | PST | 208 | 225.3724 | 835.0909 | 9.7766 | 167.492 | 279.9705 | 48.5238
2011-12-02 | 14:00 | PST | 201 | 216.5684 | 815.2826 | 8.6375 | 162.1075 | 272.417 | 46.1556
2011-12-02 | 14:15 | PST | 194 | 208.0078 | 795.8728 | 7.5887 | 156.8413 | 265.0041 | 43.8656
2011-12-02 | 14:30 | PST | 198 | 212.87 | 806.9154 | 8.1771 | 159.8362 | 269.2229 | 45.1647
2011-12-02 | 14:45 | PST | 183 | 195.038 | 766.1709 | 6.1146 | 148.8014 | 253.6364 | 40.422
2011-12-02 | 15:00 | PST | 193 | 206.8045 | 793.1324 | 7.446 | 156.0985 | 263.9565 | 43.5448
2011-12-02 | 15:15 | PST | 180 | 191.6017 | 758.2388 | 5.7479 | 146.6581 | 250.5952 | 39.5151
2011-12-02 | 15:30 | PST | 196 | 210.4291 | 801.3779 | 7.8793 | 158.3339 | 267.1078 | 44.512
2011-12-02 | 15:45 | PST | 198 | 212.87 | 806.9154 | 8.1771 | 159.8362 | 269.2229 | 45.1647
2011-12-02 | 16:00 | PST | 196 | 210.4291 | 801.3779 | 7.8793 | 158.3339 | 267.1078 | 44.512
2011-12-02 | 16:15 | PST | 190 | 203.2238 | 784.9595 | 7.0286 | 153.8845 | 260.8309 | 42.5917
2011-12-02 | 16:30 | PST | 176 | 187.0862 | 747.7743 | 5.2818 | 143.833 | 246.5793 | 38.3271
2011-12-02 | 16:45 | PST | 181 | 192.7424 | 760.8748 | 5.8685 | 147.3702 | 251.6061 | 39.8159
2011-12-02 | 17:00 | PST | 180 | 191.6017 | 758.2388 | 5.7479 | 146.6581 | 250.5952 | 39.5151
2011-12-02 | 17:15 | PST | 186 | 198.5174 | 774.175 | 6.4961 | 150.9657 | 256.7029 | 41.3426
2011-12-02 | 17:30 | PST | 226 | 249.1535 | 887.8762 | 13.1451 | 181.8899 | 300.0493 | 54.9821
2011-12-02 | 17:45 | PST | 192 | 205.606 | 790.4 | 7.3051 | 155.3582 | 262.9118 | 43.2255
2011-12-02 | 18:00 | PST | 188 | 200.8609 | 779.5512 | 6.7589 | 152.4204 | 258.7612 | 41.9641
2011-12-02 | 18:15 | PST | 191 | 204.4125 | 787.6757 | 7.166 | 154.6202 | 261.8699 | 42.9078
2011-12-02 | 18:30 | PST | 188 | 200.8609 | 779.5512 | 6.7589 | 152.4204 | 258.7612 | 41.9641
2011-12-02 | 18:45 | PST | 188 | 200.8609 | 779.5512 | 6.7589 | 152.4204 | 258.7612 | 41.9641
2011-12-02 | 19:00 | PST | 178 | 189.3345 | 752.9906 | 5.5117 | 145.2409 | 248.5817 | 38.9181
2011-12-02 | 19:15 | PST | 181 | 192.7424 | 760.8748 | 5.8685 | 147.3702 | 251.6061 | 39.8159
2011-12-02 | 19:30 | PST | 170 | 180.4537 | 732.316 | 4.6299 | 139.6647 | 240.6385 | 36.5901
2011-12-02 | 19:45 | PST | 174 | 184.8567 | 742.5898 | 5.0583 | 142.4343 | 244.588 | 37.7422
2011-12-02 | 20:00 | PST | 171 | 181.5475 | 734.8726 | 4.7347 | 140.3536 | 241.6217 | 36.8759
2011-12-02 | 20:15 | PST | 175 | 185.9691 | 745.1781 | 5.1693 | 143.1325 | 245.5822 | 38.0339
2011-12-02 | 20:30 | PST | 169 | 179.3646 | 729.7673 | 4.5267 | 138.978 | 239.6581 | 36.3058
2011-12-02 | 20:45 | PST | 186 | 198.5174 | 774.175 | 6.4961 | 150.9657 | 256.7029 | 41.3426
2011-12-02 | 21:00 | PST | 159 | 168.726 | 704.7143 | 3.5755 | 132.2365 | 230.0039 | 33.5432
2011-12-02 | 21:15 | PST | 155 | 164.5977 | 694.9129 | 3.2351 | 129.6031 | 226.2183 | 32.4785
2011-12-02 | 21:30 | PST | 193 | 206.8045 | 793.1324 | 7.446 | 156.0985 | 263.9565 | 43.5448
2011-12-02 | 21:45 | PST | 201 | 216.5684 | 815.2826 | 8.6375 | 162.1075 | 272.417 | 46.1556
2011-12-02 | 22:00 | PST | 153 | 162.5604 | 690.0591 | 3.0731 | 128.2998 | 224.3416 | 31.9547
2011-12-02 | 22:15 | PST | 178 | 189.3345 | 752.9906 | 5.5117 | 145.2409 | 248.5817 | 38.9181
2011-12-02 | 22:30 | PST | 164 | 173.9882 | 717.1424 | 4.0329 | 135.5789 | 234.7969 | 34.9063
2011-12-02 | 22:45 | PST | 170 | 180.4537 | 732.316 | 4.6299 | 139.6647 | 240.6385 | 36.5901
2011-12-02 | 23:00 | PST | 175 | 185.9691 | 745.1781 | 5.1693 | 143.1325 | 245.5822 | 38.0339
2011-12-02 | 23:15 | PST | 167 | 177.2002 | 724.6937 | 4.3247 | 137.6115 | 237.7054 | 35.7416
2011-12-02 | 23:30 | PST | 146 | 155.5697 | 673.3162 | 2.5479 | 123.8083 | 217.8578 | 30.1657
2011-12-02 | 23:45 | PST | 187 | 199.6867 | 776.859 | 6.6267 | 151.6919 | 257.7306 | 41.6526
2011-12-03 | 0:00 | PST | 188 | 200.8609 | 779.5512 | 6.7589 | 152.4204 | 258.7612 | 41.9641
2011-12-03 | 0:15 | PST | 169 | 179.3646 | 729.7673 | 4.5267 | 138.978 | 239.6581 | 36.3058
2011-12-03 | 0:30 | PST | 159 | 168.726 | 704.7143 | 3.5755 | 132.2365 | 230.0039 | 33.5432
2011-12-03 | 0:45 | PST | 154 | 163.5768 | 692.4821 | 3.1534 | 128.9504 | 225.2786 | 32.2159
2011-12-03 | 1:00 | PST | 187 | 199.6867 | 776.859 | 6.6267 | 151.6919 | 257.7306 | 41.6526
2011-12-03 | 1:15 | PST | 154 | 163.5768 | 692.4821 | 3.1534 | 128.9504 | 225.2786 | 32.2159
2011-12-03 | 1:30 | PST | 151 | 160.5409 | 685.2365 | 2.9165 | 127.0055 | 222.4757 | 31.4366
2011-12-03 | 1:45 | PST | 161 | 170.8172 | 709.662 | 3.7542 | 133.5667 | 231.9129 | 34.0841
2011-12-03 | 2:00 | PST | 178 | 189.3345 | 752.9906 | 5.5117 | 145.2409 | 248.5817 | 38.9181
2011-12-03 | 2:15 | PST | 201 | 216.5684 | 815.2826 | 8.6375 | 162.1075 | 272.417 | 46.1556
2011-12-03 | 2:30 | PST | 165 | 175.0543 | 719.6516 | 4.1287 | 136.2542 | 235.7636 | 35.1833
2011-12-03 | 2:45 | PST | 163 | 172.9266 | 714.6411 | 3.9385 | 134.9059 | 233.8328 | 34.6308
2011-12-03 | 3:00 | PST | 166 | 176.125 | 722.1687 | 4.2259 | 136.9317 | 236.7331 | 35.4617
2011-12-03 | 3:15 | PST | 147 | 156.5552 | 675.6847 | 2.619 | 124.4433 | 218.7761 | 30.4171
2011-12-03 | 3:30 | PST | 170 | 180.4537 | 732.316 | 4.6299 | 139.6647 | 240.6385 | 36.5901
2011-12-03 | 3:45 | PST | 173 | 183.749 | 740.0095 | 4.9489 | 141.7384 | 243.5965 | 37.4519
2011-12-03 | 4:00 | PST | 167 | 177.2002 | 724.6937 | 4.3247 | 137.6115 | 237.7054 | 35.7416
2011-12-03 | 4:15 | PST | 146 | 155.5697 | 673.3162 | 2.5479 | 123.8083 | 217.8578 | 30.1657
2011-12-03 | 4:30 | PST | 162 | 171.8697 | 712.1476 | 3.8456 | 134.2352 | 232.8715 | 34.3567
2011-12-03 | 4:45 | PST | 185 | 197.3528 | 771.4989 | 6.3673 | 150.2419 | 255.6779 | 41.0342
2011-12-03 | 5:00 | PST | 177 | 188.208 | 750.3785 | 5.3959 | 144.5358 | 247.5791 | 38.6219
2011-12-03 | 5:15 | PST | 174 | 184.8567 | 742.5898 | 5.0583 | 142.4343 | 244.588 | 37.7422
2011-12-03 | 5:30 | PST | 163 | 172.9266 | 714.6411 | 3.9385 | 134.9059 | 233.8328 | 34.6308
2011-12-03 | 5:45 | PST | 158 | 167.6872 | 702.2522 | 3.4883 | 131.5748 | 229.0534 | 33.2749
2011-12-03 | 6:00 | PST | 148 | 157.545 | 678.061 | 2.6914 | 125.0805 | 219.697 | 30.6699
2011-12-03 | 6:15 | PST | 188 | 200.8609 | 779.5512 | 6.7589 | 152.4204 | 258.7612 | 41.9641
2011-12-03 | 6:30 | PST | 168 | 178.2801 | 727.2266 | 4.4249 | 138.2936 | 238.6803 | 36.023
2011-12-03 | 6:45 | PST | 160 | 169.7693 | 707.1842 | 3.6641 | 132.9005 | 230.957 | 33.8129
2011-12-03 | 7:00 | PST | 166 | 176.125 | 722.1687 | 4.2259 | 136.9317 | 236.7331 | 35.4617
2011-12-03 | 7:15 | PST | 162 | 171.8697 | 712.1476 | 3.8456 | 134.2352 | 232.8715 | 34.3567
2011-12-03 | 7:30 | PST | 154 | 163.5768 | 692.4821 | 3.1534 | 128.9504 | 225.2786 | 32.2159
2011-12-03 | 7:45 | PST | 167 | 177.2002 | 724.6937 | 4.3247 | 137.6115 | 237.7054 | 35.7416
2011-12-03 | 8:00 | PST | 185 | 197.3528 | 771.4989 | 6.3673 | 150.2419 | 255.6779 | 41.0342
2011-12-03 | 8:15 | PST | 142 | 151.6717 | 663.9197 | 2.2759 | 121.2901 | 214.2114 | 29.174
2011-12-03 | 8:30 | PST | 153 | 162.5604 | 690.0591 | 3.0731 | 128.2998 | 224.3416 | 31.9547
2011-12-03 | 8:45 | PST | 154 | 163.5768 | 692.4821 | 3.1534 | 128.9504 | 225.2786 | 32.2159
2011-12-03 | 9:00 | PST | 154 | 163.5768 | 692.4821 | 3.1534 | 128.9504 | 225.2786 | 32.2159
2011-12-03 | 9:15 | PST | 166 | 176.125 | 722.1687 | 4.2259 | 136.9317 | 236.7331 | 35.4617
2011-12-03 | 9:30 | PST | 151 | 160.5409 | 685.2365 | 2.9165 | 127.0055 | 222.4757 | 31.4366
2011-12-03 | 9:45 | PST | 175 | 185.9691 | 745.1781 | 5.1693 | 143.1325 | 245.5822 | 38.0339
2011-12-03 | 10:00 | PST | 142 | 151.6717 | 663.9197 | 2.2759 | 121.2901 | 214.2114 | 29.174
2011-12-03 | 10:15 | PST | 173 | 183.749 | 740.0095 | 4.9489 | 141.7384 | 243.5965 | 37.4519
2011-12-03 | 10:30 | PST | 176 | 187.0862 | 747.7743 | 5.2818 | 143.833 | 246.5793 | 38.3271
2011-12-03 | 10:45 | PST | 155 | 164.5977 | 694.9129 | 3.2351 | 129.6031 | 226.2183 | 32.4785
2011-12-03 | 11:00 | PST | 163 | 172.9266 | 714.6411 | 3.9385 | 134.9059 | 233.8328 | 34.6308
2011-12-03 | 11:15 | PST | 147 | 156.5552 | 675.6847 | 2.619 | 124.4433 | 218.7761 | 30.4171
2011-12-03 | 11:30 | PST | 148 | 157.545 | 678.061 | 2.6914 | 125.0805 | 219.697 | 30.6699
2011-12-03 | 11:45 | PST | 161 | 170.8172 | 709.662 | 3.7542 | 133.5667 | 231.9129 | 34.0841
2011-12-03 | 12:00 | PST | 165 | 175.0543 | 719.6516 | 4.1287 | 136.2542 | 235.7636 | 35.1833
2011-12-03 | 12:15 | PST | 149 | 158.5392 | 680.445 | 2.7651 | 125.72 | 220.6206 | 30.9241
2011-12-03 | 12:30 | PST | 170 | 180.4537 | 732.316 | 4.6299 | 139.6647 | 240.6385 | 36.5901
2011-12-03 | 12:45 | PST | 147 | 156.5552 | 675.6847 | 2.619 | 124.4433 | 218.7761 | 30.4171
2011-12-03 | 13:00 | PST | 165 | 175.0543 | 719.6516 | 4.1287 | 136.2542 | 235.7636 | 35.1833
2011-12-03 | 13:15 | PST | 146 | 155.5697 | 673.3162 | 2.5479 | 123.8083 | 217.8578 | 30.1657
2011-12-03 | 13:30 | PST | 147 | 156.5552 | 675.6847 | 2.619 | 124.4433 | 218.7761 | 30.4171
2011-12-03 | 13:45 | PST | 158 | 167.6872 | 702.2522 | 3.4883 | 131.5748 | 229.0534 | 33.2749
2011-12-03 | 14:00 | PST | 156 | 165.623 | 697.3515 | 3.3181 | 130.2581 | 227.1606 | 32.7426
2011-12-03 | 14:15 | PST | 162 | 171.8697 | 712.1476 | 3.8456 | 134.2352 | 232.8715 | 34.3567
2011-12-03 | 14:30 | PST | 149 | 158.5392 | 680.445 | 2.7651 | 125.72 | 220.6206 | 30.9241
2011-12-03 | 14:45 | PST | 162 | 171.8697 | 712.1476 | 3.8456 | 134.2352 | 232.8715 | 34.3567
2011-12-03 | 15:00 | PST | 154 | 163.5768 | 692.4821 | 3.1534 | 128.9504 | 225.2786 | 32.2159
2011-12-03 | 15:15 | PST | 152 | 161.5484 | 687.6439 | 2.9941 | 127.6515 | 223.4073 | 31.695
2011-12-03 | 15:30 | PST | 166 | 176.125 | 722.1687 | 4.2259 | 136.9317 | 236.7331 | 35.4617
2011-12-03 | 15:45 | PST | 169 | 179.3646 | 729.7673 | 4.5267 | 138.978 | 239.6581 | 36.3058
2011-12-03 | 16:00 | PST | 198 | 212.87 | 806.9154 | 8.1771 | 159.8362 | 269.2229 | 45.1647
2011-12-03 | 16:15 | PST | 154 | 163.5768 | 692.4821 | 3.1534 | 128.9504 | 225.2786 | 32.2159
2011-12-03 | 16:30 | PST | 163 | 172.9266 | 714.6411 | 3.9385 | 134.9059 | 233.8328 | 34.6308
2011-12-03 | 16:45 | PST | 167 | 177.2002 | 724.6937 | 4.3247 | 137.6115 | 237.7054 | 35.7416
2011-12-03 | 17:00 | PST | 167 | 177.2002 | 724.6937 | 4.3247 | 137.6115 | 237.7054 | 35.7416
2011-12-03 | 17:15 | PST | 173 | 183.749 | 740.0095 | 4.9489 | 141.7384 | 243.5965 | 37.4519
2011-12-03 | 17:30 | PST | 155 | 164.5977 | 694.9129 | 3.2351 | 129.6031 | 226.2183 | 32.4785
2011-12-03 | 17:45 | PST | 138 | 147.843 | 654.6469 | 2.0236 | 118.8069 | 210.6072 | 28.2042
2011-12-03 | 18:00 | PST | 159 | 168.726 | 704.7143 | 3.5755 | 132.2365 | 230.0039 | 33.5432
2011-12-03 | 18:15 | PST | 195 | 209.216 | 798.6213 | 7.7331 | 157.5864 | 266.0545 | 44.188
2011-12-03 | 18:30 | PST | 150 | 159.5379 | 682.8369 | 2.8401 | 126.3616 | 221.5468 | 31.1796
2011-12-03 | 18:45 | PST | 163 | 172.9266 | 714.6411 | 3.9385 | 134.9059 | 233.8328 | 34.6308
2011-12-03 | 19:00 | PST | 147 | 156.5552 | 675.6847 | 2.619 | 124.4433 | 218.7761 | 30.4171
2011-12-03 | 19:15 | PST | 152 | 161.5484 | 687.6439 | 2.9941 | 127.6515 | 223.4073 | 31.695
2011-12-03 | 19:30 | PST | 152 | 161.5484 | 687.6439 | 2.9941 | 127.6515 | 223.4073 | 31.695
2011-12-03 | 19:45 | PST | 148 | 157.545 | 678.061 | 2.6914 | 125.0805 | 219.697 | 30.6699
2011-12-03 | 20:00 | PST | 186 | 198.5174 | 774.175 | 6.4961 | 150.9657 | 256.7029 | 41.3426
2011-12-03 | 20:15 | PST | 157 | 166.6528 | 699.7979 | 3.4025 | 130.9153 | 228.1057 | 33.008
2011-12-03 | 20:30 | PST | 154 | 163.5768 | 692.4821 | 3.1534 | 128.9504 | 225.2786 | 32.2159
2011-12-03 | 20:45 | PST | 146 | 155.5697 | 673.3162 | 2.5479 | 123.8083 | 217.8578 | 30.1657
2011-12-03 | 21:00 | PST | 168 | 178.2801 | 727.2266 | 4.4249 | 138.2936 | 238.6803 | 36.023
2011-12-03 | 21:15 | PST | 175 | 185.9691 | 745.1781 | 5.1693 | 143.1325 | 245.5822 | 38.0339
2011-12-03 | 21:30 | PST | 147 | 156.5552 | 675.6847 | 2.619 | 124.4433 | 218.7761 | 30.4171
2011-12-03 | 21:45 | PST | 154 | 163.5768 | 692.4821 | 3.1534 | 128.9504 | 225.2786 | 32.2159
2011-12-03 | 22:00 | PST | 164 | 173.9882 | 717.1424 | 4.0329 | 135.5789 | 234.7969 | 34.9063
2011-12-03 | 22:15 | PST | 155 | 164.5977 | 694.9129 | 3.2351 | 129.6031 | 226.2183 | 32.4785
2011-12-03 | 22:30 | PST | 162 | 171.8697 | 712.1476 | 3.8456 | 134.2352 | 232.8715 | 34.3567
2011-12-03 | 22:45 | PST | 144 | 153.612 | 668.6024 | 2.4094 | 122.5448 | 216.0293 | 29.6671
2011-12-03 | 23:00 | PST | 168 | 178.2801 | 727.2266 | 4.4249 | 138.2936 | 238.6803 | 36.023
2011-12-03 | 23:15 | PST | 149 | 158.5392 | 680.445 | 2.7651 | 125.72 | 220.6206 | 30.9241
2011-12-03 | 23:30 | PST | 169 | 179.3646 | 729.7673 | 4.5267 | 138.978 | 239.6581 | 36.3058
2011-12-03 | 23:45 | PST | 164 | 173.9882 | 717.1424 | 4.0329 | 135.5789 | 234.7969 | 34.9063
2011-12-04 | 0:00 | PST | 145 | 154.5887 | 670.9554 | 2.478 | 123.1754 | 216.9422 | 29.9158
2011-12-04 | 0:15 | PST | 185 | 197.3528 | 771.4989 | 6.3673 | 150.2419 | 255.6779 | 41.0342
2011-12-04 | 0:30 | PST | 155 | 164.5977 | 694.9129 | 3.2351 | 129.6031 | 226.2183 | 32.4785
2011-12-04 | 0:45 | PST | 188 | 200.8609 | 779.5512 | 6.7589 | 152.4204 | 258.7612 | 41.9641
2011-12-04 | 1:00 | PST | 172 | 182.6459 | 737.437 | 4.841 | 141.0449 | 242.6077 | 37.1632
2011-12-04 | 1:15 | PST | 168 | 178.2801 | 727.2266 | 4.4249 | 138.2936 | 238.6803 | 36.023
2011-12-04 | 1:30 | PST | 207 | 224.0996 | 832.2367 | 9.6082 | 166.7155 | 278.8828 | 48.1807
2011-12-04 | 1:45 | PST | 167 | 177.2002 | 724.6937 | 4.3247 | 137.6115 | 237.7054 | 35.7416
2011-12-04 | 2:00 | PST | 143 | 152.6397 | 666.2572 | 2.342 | 121.9164 | 215.119 | 29.4199
2011-12-04 | 2:15 | PST | 178 | 189.3345 | 752.9906 | 5.5117 | 145.2409 | 248.5817 | 38.9181
2011-12-04 | 2:30 | PST | 188 | 200.8609 | 779.5512 | 6.7589 | 152.4204 | 258.7612 | 41.9641
2011-12-04 | 2:45 | PST | 197 | 211.6471 | 804.1426 | 8.0273 | 159.0838 | 268.1639 | 44.8375
2011-12-04 | 3:00 | PST | 143 | 152.6397 | 666.2572 | 2.342 | 121.9164 | 215.119 | 29.4199
2011-12-04 | 3:15 | PST | 177 | 188.208 | 750.3785 | 5.3959 | 144.5358 | 247.5791 | 38.6219
2011-12-04 | 3:30 | PST | 177 | 188.208 | 750.3785 | 5.3959 | 144.5358 | 247.5791 | 38.6219
2011-12-04 | 3:45 | PST | 173 | 183.749 | 740.0095 | 4.9489 | 141.7384 | 243.5965 | 37.4519
2011-12-04 | 4:00 | PST | 151 | 160.5409 | 685.2365 | 2.9165 | 127.0055 | 222.4757 | 31.4366
2011-12-04 | 4:15 | PST | 145 | 154.5887 | 670.9554 | 2.478 | 123.1754 | 216.9422 | 29.9158
2011-12-04 | 4:30 | PST | 145 | 154.5887 | 670.9554 | 2.478 | 123.1754 | 216.9422 | 29.9158
2011-12-04 | 4:45 | PST | 174 | 184.8567 | 742.5898 | 5.0583 | 142.4343 | 244.588 | 37.7422
2011-12-04 | 5:00 | PST | 155 | 164.5977 | 694.9129 | 3.2351 | 129.6031 | 226.2183 | 32.4785
2011-12-04 | 5:15 | PST | 190 | 203.2238 | 784.9595 | 7.0286 | 153.8845 | 260.8309 | 42.5917
2011-12-04 | 5:30 | PST | 179 | 190.4657 | 755.6107 | 5.629 | 145.9483 | 249.587 | 39.2159
2011-12-04 | 5:45 | PST | 188 | 200.8609 | 779.5512 | 6.7589 | 152.4204 | 258.7612 | 41.9641
2011-12-04 | 6:00 | PST | 175 | 185.9691 | 745.1781 | 5.1693 | 143.1325 | 245.5822 | 38.0339
2011-12-04 | 6:15 | PST | 161 | 170.8172 | 709.662 | 3.7542 | 133.5667 | 231.9129 | 34.0841
2011-12-04 | 6:30 | PST | 158 | 167.6872 | 702.2522 | 3.4883 | 131.5748 | 229.0534 | 33.2749
2011-12-04 | 6:45 | PST | 139 | 148.7937 | 656.9535 | 2.0849 | 119.4244 | 211.5043 | 28.4446
2011-12-04 | 7:00 | PST | 147 | 156.5552 | 675.6847 | 2.619 | 124.4433 | 218.7761 | 30.4171
2011-12-04 | 7:15 | PST | 179 | 190.4657 | 755.6107 | 5.629 | 145.9483 | 249.587 | 39.2159
2011-12-04 | 7:30 | PST | 176 | 187.0862 | 747.7743 | 5.2818 | 143.833 | 246.5793 | 38.3271
2011-12-04 | 7:45 | PST | 184 | 196.193 | 768.8309 | 6.2401 | 149.5205 | 254.6558 | 40.7273
2011-12-04 | 8:00 | PST | 164 | 173.9882 | 717.1424 | 4.0329 | 135.5789 | 234.7969 | 34.9063
2011-12-04 | 8:15 | PST | 175 | 185.9691 | 745.1781 | 5.1693 | 143.1325 | 245.5822 | 38.0339
2011-12-04 | 8:30 | PST | 180 | 191.6017 | 758.2388 | 5.7479 | 146.6581 | 250.5952 | 39.5151
2011-12-04 | 8:45 | PST | 153 | 162.5604 | 690.0591 | 3.0731 | 128.2998 | 224.3416 | 31.9547
2011-12-04 | 9:00 | PST | 161 | 170.8172 | 709.662 | 3.7542 | 133.5667 | 231.9129 | 34.0841
2011-12-04 | 9:15 | PST | 162 | 171.8697 | 712.1476 | 3.8456 | 134.2352 | 232.8715 | 34.3567
2011-12-04 | 9:30 | PST | 183 | 195.038 | 766.1709 | 6.1146 | 148.8014 | 253.6364 | 40.422
2011-12-04 | 9:45 | PST | 156 | 165.623 | 697.3515 | 3.3181 | 130.2581 | 227.1606 | 32.7426
2011-12-04 | 10:00 | PST | 142 | 151.6717 | 663.9197 | 2.2759 | 121.2901 | 214.2114 | 29.174
2011-12-04 | 10:15 | PST | 163 | 172.9266 | 714.6411 | 3.9385 | 134.9059 | 233.8328 | 34.6308
2011-12-04 | 10:30 | PST | 152 | 161.5484 | 687.6439 | 2.9941 | 127.6515 | 223.4073 | 31.695
2011-12-04 | 10:45 | PST | 196 | 210.4291 | 801.3779 | 7.8793 | 158.3339 | 267.1078 | 44.512
2011-12-04 | 11:00 | PST | 145 | 154.5887 | 670.9554 | 2.478 | 123.1754 | 216.9422 | 29.9158
2011-12-04 | 11:15 | PST | 174 | 184.8567 | 742.5898 | 5.0583 | 142.4343 | 244.588 | 37.7422
2011-12-04 | 11:30 | PST | 147 | 156.5552 | 675.6847 | 2.619 | 124.4433 | 218.7761 | 30.4171
2011-12-04 | 11:45 | PST | 166 | 176.125 | 722.1687 | 4.2259 | 136.9317 | 236.7331 | 35.4617
2011-12-04 | 12:00 | PST | 162 | 171.8697 | 712.1476 | 3.8456 | 134.2352 | 232.8715 | 34.3567
2011-12-04 | 12:15 | PST | 168 | 178.2801 | 727.2266 | 4.4249 | 138.2936 | 238.6803 | 36.023
2011-12-04 | 12:30 | PST | 157 | 166.6528 | 699.7979 | 3.4025 | 130.9153 | 228.1057 | 33.008
2011-12-04 | 12:45 | PST | 156 | 165.623 | 697.3515 | 3.3181 | 130.2581 | 227.1606 | 32.7426
2011-12-04 | 13:00 | PST | 166 | 176.125 | 722.1687 | 4.2259 | 136.9317 | 236.7331 | 35.4617
2011-12-04 | 13:15 | PST | 153 | 162.5604 | 690.0591 | 3.0731 | 128.2998 | 224.3416 | 31.9547
2011-12-04 | 13:30 | PST | 140 | 149.7487 | 659.2679 | 2.1474 | 120.0442 | 212.404 | 28.6864
2011-12-04 | 13:45 | PST | 162 | 171.8697 | 712.1476 | 3.8456 | 134.2352 | 232.8715 | 34.3567
2011-12-04 | 14:00 | PST | 164 | 173.9882 | 717.1424 | 4.0329 | 135.5789 | 234.7969 | 34.9063
2011-12-04 | 14:15 | PST | 148 | 157.545 | 678.061 | 2.6914 | 125.0805 | 219.697 | 30.6699
2011-12-04 | 14:30 | PST | 161 | 170.8172 | 709.662 | 3.7542 | 133.5667 | 231.9129 | 34.0841
2011-12-04 | 14:45 | PST | 152 | 161.5484 | 687.6439 | 2.9941 | 127.6515 | 223.4073 | 31.695
2011-12-04 | 15:00 | PST | 161 | 170.8172 | 709.662 | 3.7542 | 133.5667 | 231.9129 | 34.0841
2011-12-04 | 15:15 | PST | 178 | 189.3345 | 752.9906 | 5.5117 | 145.2409 | 248.5817 | 38.9181
2011-12-04 | 15:30 | PST | 161 | 170.8172 | 709.662 | 3.7542 | 133.5667 | 231.9129 | 34.0841
2011-12-04 | 15:45 | PST | 155 | 164.5977 | 694.9129 | 3.2351 | 129.6031 | 226.2183 | 32.4785
2011-12-04 | 16:00 | PST | 170 | 180.4537 | 732.316 | 4.6299 | 139.6647 | 240.6385 | 36.5901
2011-12-04 | 16:15 | PST | 152 | 161.5484 | 687.6439 | 2.9941 | 127.6515 | 223.4073 | 31.695
2011-12-04 | 16:30 | PST | 153 | 162.5604 | 690.0591 | 3.0731 | 128.2998 | 224.3416 | 31.9547
2011-12-04 | 16:45 | PST | 182 | 193.8878 | 763.5188 | 5.9907 | 148.0846 | 252.6199 | 40.1182
2011-12-04 | 17:00 | PST | 174 | 184.8567 | 742.5898 | 5.0583 | 142.4343 | 244.588 | 37.7422
2011-12-04 | 17:15 | PST | 156 | 165.623 | 697.3515 | 3.3181 | 130.2581 | 227.1606 | 32.7426
2011-12-04 | 17:30 | PST | 153 | 162.5604 | 690.0591 | 3.0731 | 128.2998 | 224.3416 | 31.9547
2011-12-04 | 17:45 | PST | 162 | 171.8697 | 712.1476 | 3.8456 | 134.2352 | 232.8715 | 34.3567
2011-12-04 | 18:00 | PST | 157 | 166.6528 | 699.7979 | 3.4025 | 130.9153 | 228.1057 | 33.008
2011-12-04 | 18:15 | PST | 157 | 166.6528 | 699.7979 | 3.4025 | 130.9153 | 228.1057 | 33.008
2011-12-04 | 18:30 | PST | 156 | 165.623 | 697.3515 | 3.3181 | 130.2581 | 227.1606 | 32.7426
2011-12-04 | 18:45 | PST | 160 | 169.7693 | 707.1842 | 3.6641 | 132.9005 | 230.957 | 33.8129
2011-12-04 | 19:00 | PST | 161 | 170.8172 | 709.662 | 3.7542 | 133.5667 | 231.9129 | 34.0841
2011-12-04 | 19:15 | PST | 181 | 192.7424 | 760.8748 | 5.8685 | 147.3702 | 251.6061 | 39.8159
2011-12-04 | 19:30 | PST | 149 | 158.5392 | 680.445 | 2.7651 | 125.72 | 220.6206 | 30.9241
2011-12-04 | 19:45 | PST | 173 | 183.749 | 740.0095 | 4.9489 | 141.7384 | 243.5965 | 37.4519
2011-12-04 | 20:00 | PST | 142 | 151.6717 | 663.9197 | 2.2759 | 121.2901 | 214.2114 | 29.174
2011-12-04 | 20:15 | PST | 175 | 185.9691 | 745.1781 | 5.1693 | 143.1325 | 245.5822 | 38.0339
2011-12-04 | 20:30 | PST | 177 | 188.208 | 750.3785 | 5.3959 | 144.5358 | 247.5791 | 38.6219
2011-12-04 | 20:45 | PST | 168 | 178.2801 | 727.2266 | 4.4249 | 138.2936 | 238.6803 | 36.023
2011-12-04 | 21:00 | PST | 166 | 176.125 | 722.1687 | 4.2259 | 136.9317 | 236.7331 | 35.4617
2011-12-04 | 21:15 | PST | 139 | 148.7937 | 656.9535 | 2.0849 | 119.4244 | 211.5043 | 28.4446
2011-12-04 | 21:30 | PST | 174 | 184.8567 | 742.5898 | 5.0583 | 142.4343 | 244.588 | 37.7422
2011-12-04 | 21:45 | PST | 177 | 188.208 | 750.3785 | 5.3959 | 144.5358 | 247.5791 | 38.6219
2011-12-04 | 22:00 | PST | 153 | 162.5604 | 690.0591 | 3.0731 | 128.2998 | 224.3416 | 31.9547
2011-12-04 | 22:15 | PST | 144 | 153.612 | 668.6024 | 2.4094 | 122.5448 | 216.0293 | 29.6671
2011-12-04 | 22:30 | PST | 133 | 143.1538 | 643.2296 | 1.7348 | 115.7516 | 206.1612 | 27.0224
2011-12-04 | 22:45 | PST | 144 | 153.612 | 668.6024 | 2.4094 | 122.5448 | 216.0293 | 29.6671
2011-12-04 | 23:00 | PST | 135 | 145.0167 | 647.7734 | 1.8469 | 116.9673 | 207.9317 | 27.4911
2011-12-04 | 23:15 | PST | 146 | 155.5697 | 673.3162 | 2.5479 | 123.8083 | 217.8578 | 30.1657
2011-12-04 | 23:30 | PST | 159 | 168.726 | 704.7143 | 3.5755 | 132.2365 | 230.0039 | 33.5432
2011-12-04 | 23:45 | PST | 150 | 159.5379 | 682.8369 | 2.8401 | 126.3616 | 221.5468 | 31.1796
2011-12-05 | 0:00 | PST | 130 | 140.3913 | 636.4715 | 1.5752 | 113.9443 | 203.5249 | 26.3294
2011-12-05 | 0:15 | PST | 146 | 155.5697 | 673.3162 | 2.5479 | 123.8083 | 217.8578 | 30.1657
2011-12-05 | 0:30 | PST | 141 | 150.708 | 661.5899 | 2.211 | 120.6661 | 213.3064 | 28.9295
2011-12-05 | 0:45 | PST | 152 | 161.5484 | 687.6439 | 2.9941 | 127.6515 | 223.4073 | 31.695
2011-12-05 | 1:00 | PST | 179 | 190.4657 | 755.6107 | 5.629 | 145.9483 | 249.587 | 39.2159
2011-12-05 | 1:15 | PST | 167 | 177.2002 | 724.6937 | 4.3247 | 137.6115 | 237.7054 | 35.7416
2011-12-05 | 1:30 | PST | 148 | 157.545 | 678.061 | 2.6914 | 125.0805 | 219.697 | 30.6699
2011-12-05 | 1:45 | PST | 163 | 172.9266 | 714.6411 | 3.9385 | 134.9059 | 233.8328 | 34.6308
2011-12-05 | 2:00 | PST | 147 | 156.5552 | 675.6847 | 2.619 | 124.4433 | 218.7761 | 30.4171
2011-12-05 | 2:15 | PST | 156 | 165.623 | 697.3515 | 3.3181 | 130.2581 | 227.1606 | 32.7426
2011-12-05 | 2:30 | PST | 155 | 164.5977 | 694.9129 | 3.2351 | 129.6031 | 226.2183 | 32.4785
2011-12-05 | 2:45 | PST | 150 | 159.5379 | 682.8369 | 2.8401 | 126.3616 | 221.5468 | 31.1796
2011-12-05 | 3:00 | PST | 157 | 166.6528 | 699.7979 | 3.4025 | 130.9153 | 228.1057 | 33.008
2011-12-05 | 3:15 | PST | 160 | 169.7693 | 707.1842 | 3.6641 | 132.9005 | 230.957 | 33.8129
2011-12-05 | 3:30 | PST | 154 | 163.5768 | 692.4821 | 3.1534 | 128.9504 | 225.2786 | 32.2159
2011-12-05 | 3:45 | PST | 171 | 181.5475 | 734.8726 | 4.7347 | 140.3536 | 241.6217 | 36.8759
2011-12-05 | 4:00 | PST | 170 | 180.4537 | 732.316 | 4.6299 | 139.6647 | 240.6385 | 36.5901
2011-12-05 | 4:15 | PST | 133 | 143.1538 | 643.2296 | 1.7348 | 115.7516 | 206.1612 | 27.0224
2011-12-05 | 4:30 | PST | 147 | 156.5552 | 675.6847 | 2.619 | 124.4433 | 218.7761 | 30.4171
2011-12-05 | 4:45 | PST | 148 | 157.545 | 678.061 | 2.6914 | 125.0805 | 219.697 | 30.6699
2011-12-05 | 5:00 | PST | 138 | 147.843 | 654.6469 | 2.0236 | 118.8069 | 210.6072 | 28.2042
2011-12-05 | 5:15 | PST | 179 | 190.4657 | 755.6107 | 5.629 | 145.9483 | 249.587 | 39.2159
2011-12-05 | 5:30 | PST | 173 | 183.749 | 740.0095 | 4.9489 | 141.7384 | 243.5965 | 37.4519
2011-12-05 | 5:45 | PST | 147 | 156.5552 | 675.6847 | 2.619 | 124.4433 | 218.7761 | 30.4171
2011-12-05 | 6:00 | PST | 139 | 148.7937 | 656.9535 | 2.0849 | 119.4244 | 211.5043 | 28.4446
2011-12-05 | 6:15 | PST | 131 | 141.3079 | 638.7165 | 1.6273 | 114.5446 | 204.401 | 26.5591
2011-12-05 | 6:30 | PST | 136 | 145.9545 | 650.0569 | 1.9046 | 117.5783 | 208.821 | 27.7275
2011-12-05 | 6:45 | PST | 150 | 159.5379 | 682.8369 | 2.8401 | 126.3616 | 221.5468 | 31.1796
2011-12-05 | 7:00 | PST | 149 | 158.5392 | 680.445 | 2.7651 | 125.72 | 220.6206 | 30.9241
2011-12-05 | 7:15 | PST | 148 | 157.545 | 678.061 | 2.6914 | 125.0805 | 219.697 | 30.6699
2011-12-05 | 7:30 | PST | 148 | 157.545 | 678.061 | 2.6914 | 125.0805 | 219.697 | 30.6699
2011-12-05 | 7:45 | PST | 154 | 163.5768 | 692.4821 | 3.1534 | 128.9504 | 225.2786 | 32.2159
2011-12-05 | 8:00 | PST | 151 | 160.5409 | 685.2365 | 2.9165 | 127.0055 | 222.4757 | 31.4366
2011-12-05 | 8:15 | PST | 137 | 146.8966 | 652.3481 | 1.9635 | 118.1915 | 209.7128 | 27.9652
2011-12-05 | 8:30 | PST | 158 | 167.6872 | 702.2522 | 3.4883 | 131.5748 | 229.0534 | 33.2749
2011-12-05 | 8:45 | PST | 144 | 153.612 | 668.6024 | 2.4094 | 122.5448 | 216.0293 | 29.6671
2011-12-05 | 9:00 | PST | 140 | 149.7487 | 659.2679 | 2.1474 | 120.0442 | 212.404 | 28.6864
2011-12-05 | 9:15 | PST | 143 | 152.6397 | 666.2572 | 2.342 | 121.9164 | 215.119 | 29.4199
2011-12-05 | 9:30 | PST | 135 | 145.0167 | 647.7734 | 1.8469 | 116.9673 | 207.9317 | 27.4911
2011-12-05 | 9:45 | PST | 135 | 145.0167 | 647.7734 | 1.8469 | 116.9673 | 207.9317 | 27.4911
2011-12-05 | 10:00 | PST | 164 | 173.9882 | 717.1424 | 4.0329 | 135.5789 | 234.7969 | 34.9063
2011-12-05 | 10:15 | PST | 156 | 165.623 | 697.3515 | 3.3181 | 130.2581 | 227.1606 | 32.7426
2011-12-05 | 10:30 | PST | 134 | 144.0831 | 645.4977 | 1.7903 | 116.3584 | 207.0451 | 27.2561
2011-12-05 | 10:45 | PST | 134 | 144.0831 | 645.4977 | 1.7903 | 116.3584 | 207.0451 | 27.2561
2011-12-05 | 11:00 | PST | 148 | 157.545 | 678.061 | 2.6914 | 125.0805 | 219.697 | 30.6699
2011-12-05 | 11:15 | PST | 176 | 187.0862 | 747.7743 | 5.2818 | 143.833 | 246.5793 | 38.3271
2011-12-05 | 11:30 | PST | 179 | 190.4657 | 755.6107 | 5.629 | 145.9483 | 249.587 | 39.2159
2011-12-05 | 11:45 | PST | 223 | 245.074 | 878.8924 | 12.538 | 179.4344 | 296.6367 | 53.8682
2011-12-05 | 12:00 | PST | 213 | 231.8118 | 849.4853 | 10.6474 | 171.4112 | 285.4528 | 50.2641
2011-12-05 | 12:15 | PST | 197 | 211.6471 | 804.1426 | 8.0273 | 159.0838 | 268.1639 | 44.8375
2011-12-05 | 12:30 | PST | 175 | 185.9691 | 745.1781 | 5.1693 | 143.1325 | 245.5822 | 38.0339
2011-12-05 | 12:45 | PST | 160 | 169.7693 | 707.1842 | 3.6641 | 132.9005 | 230.957 | 33.8129
2011-12-05 | 13:00 | PST | 160 | 169.7693 | 707.1842 | 3.6641 | 132.9005 | 230.957 | 33.8129
2011-12-05 | 13:15 | PST | 163 | 172.9266 | 714.6411 | 3.9385 | 134.9059 | 233.8328 | 34.6308
2011-12-05 | 13:30 | PST | 133 | 143.1538 | 643.2296 | 1.7348 | 115.7516 | 206.1612 | 27.0224
2011-12-05 | 13:45 | PST | 140 | 149.7487 | 659.2679 | 2.1474 | 120.0442 | 212.404 | 28.6864
2011-12-05 | 14:00 | PST | 158 | 167.6872 | 702.2522 | 3.4883 | 131.5748 | 229.0534 | 33.2749
2011-12-05 | 14:15 | PST | 142 | 151.6717 | 663.9197 | 2.2759 | 121.2901 | 214.2114 | 29.174
2011-12-05 | 14:30 | PST | 163 | 172.9266 | 714.6411 | 3.9385 | 134.9059 | 233.8328 | 34.6308
2011-12-05 | 14:45 | PST | 152 | 161.5484 | 687.6439 | 2.9941 | 127.6515 | 223.4073 | 31.695
2011-12-05 | 15:00 | PST | 163 | 172.9266 | 714.6411 | 3.9385 | 134.9059 | 233.8328 | 34.6308
2011-12-05 | 15:15 | PST | 140 | 149.7487 | 659.2679 | 2.1474 | 120.0442 | 212.404 | 28.6864
2011-12-05 | 15:30 | PST | 135 | 145.0167 | 647.7734 | 1.8469 | 116.9673 | 207.9317 | 27.4911
2011-12-05 | 15:45 | PST | 143 | 152.6397 | 666.2572 | 2.342 | 121.9164 | 215.119 | 29.4199
2011-12-05 | 16:00 | PST | 128 | 138.5707 | 632.0045 | 1.4743 | 112.75 | 201.7803 | 25.874
2011-12-05 | 16:15 | PST | 148 | 157.545 | 678.061 | 2.6914 | 125.0805 | 219.697 | 30.6699
2011-12-05 | 16:30 | PST | 137 | 146.8966 | 652.3481 | 1.9635 | 118.1915 | 209.7128 | 27.9652
2011-12-05 | 16:45 | PST | 138 | 147.843 | 654.6469 | 2.0236 | 118.8069 | 210.6072 | 28.2042
2011-12-05 | 17:00 | PST | 164 | 173.9882 | 717.1424 | 4.0329 | 135.5789 | 234.7969 | 34.9063
2011-12-05 | 17:15 | PST | 156 | 165.623 | 697.3515 | 3.3181 | 130.2581 | 227.1606 | 32.7426
2011-12-05 | 17:30 | PST | 168 | 178.2801 | 727.2266 | 4.4249 | 138.2936 | 238.6803 | 36.023
2011-12-05 | 17:45 | PST | 139 | 148.7937 | 656.9535 | 2.0849 | 119.4244 | 211.5043 | 28.4446
2011-12-05 | 18:00 | PST | 153 | 162.5604 | 690.0591 | 3.0731 | 128.2998 | 224.3416 | 31.9547
2011-12-05 | 18:15 | PST | 148 | 157.545 | 678.061 | 2.6914 | 125.0805 | 219.697 | 30.6699
2011-12-05 | 18:30 | PST | 126 | 136.7668 | 627.5682 | 1.3777 | 111.5643 | 200.0461 | 25.4239
2011-12-05 | 18:45 | PST | 168 | 178.2801 | 727.2266 | 4.4249 | 138.2936 | 238.6803 | 36.023
2011-12-05 | 19:00 | PST | 130 | 140.3913 | 636.4715 | 1.5752 | 113.9443 | 203.5249 | 26.3294
2011-12-05 | 19:15 | PST | 180 | 191.6017 | 758.2388 | 5.7479 | 146.6581 | 250.5952 | 39.5151
2011-12-05 | 19:30 | PST | 142 | 151.6717 | 663.9197 | 2.2759 | 121.2901 | 214.2114 | 29.174
2011-12-05 | 19:45 | PST | 123 | 134.0922 | 620.9711 | 1.2406 | 109.8017 | 197.4642 | 24.7585
2011-12-05 | 20:00 | PST | 126 | 136.7668 | 627.5682 | 1.3777 | 111.5643 | 200.0461 | 25.4239
2011-12-05 | 20:15 | PST | 144 | 153.612 | 668.6024 | 2.4094 | 122.5448 | 216.0293 | 29.6671
2011-12-05 | 20:30 | PST | 160 | 169.7693 | 707.1842 | 3.6641 | 132.9005 | 230.957 | 33.8129
2011-12-05 | 20:45 | PST | 145 | 154.5887 | 670.9554 | 2.478 | 123.1754 | 216.9422 | 29.9158
2011-12-05 | 21:00 | PST | 114 | 126.2908 | 601.5922 | 0.88358 | 104.6272 | 189.8567 | 22.832
2011-12-05 | 21:15 | PST | 164 | 173.9882 | 717.1424 | 4.0329 | 135.5789 | 234.7969 | 34.9063
2011-12-05 | 21:30 | PST | 132 | 142.2287 | 640.9692 | 1.6805 | 115.147 | 205.2798 | 26.7901
2011-12-05 | 21:45 | PST | 130 | 140.3913 | 636.4715 | 1.5752 | 113.9443 | 203.5249 | 26.3294
2011-12-05 | 22:00 | PST | 165 | 175.0543 | 719.6516 | 4.1287 | 136.2542 | 235.7636 | 35.1833
2011-12-05 | 22:15 | PST | 135 | 145.0167 | 647.7734 | 1.8469 | 116.9673 | 207.9317 | 27.4911
2011-12-05 | 22:30 | PST | 116 | 127.9959 | 605.8453 | 0.95618 | 105.7625 | 191.5294 | 23.2512
2011-12-05 | 22:45 | PST | 127 | 137.6666 | 629.7825 | 1.4254 | 112.1561 | 200.9119 | 25.6483
2011-12-05 | 23:00 | PST | 122 | 133.209 | 618.7874 | 1.197 | 109.2183 | 196.6087 | 24.5393
2011-12-05 | 23:15 | PST | 118 | 129.7172 | 610.1288 | 1.0326 | 106.906 | 193.2123 | 23.6754
2011-12-05 | 23:30 | PST | 129 | 139.4789 | 634.2342 | 1.5242 | 113.3461 | 202.6513 | 26.1011
2011-12-05 | 23:45 | PST | 124 | 134.9796 | 623.1625 | 1.2853 | 110.3871 | 198.3222 | 24.979
2011-12-06 | 0:00 | PST | 126 | 136.7668 | 627.5682 | 1.3777 | 111.5643 | 200.0461 | 25.4239
2011-12-06 | 0:15 | PST | 122 | 133.209 | 618.7874 | 1.197 | 109.2183 | 196.6087 | 24.5393
2011-12-06 | 0:30 | PST | 142 | 151.6717 | 663.9197 | 2.2759 | 121.2901 | 214.2114 | 29.174
2011-12-06 | 0:45 | PST | 129 | 139.4789 | 634.2342 | 1.5242 | 113.3461 | 202.6513 | 26.1011
2011-12-06 | 1:00 | PST | 122 | 133.209 | 618.7874 | 1.197 | 109.2183 | 196.6087 | 24.5393
2011-12-06 | 1:15 | PST | 168 | 178.2801 | 727.2266 | 4.4249 | 138.2936 | 238.6803 | 36.023
2011-12-06 | 1:30 | PST | 129 | 139.4789 | 634.2342 | 1.5242 | 113.3461 | 202.6513 | 26.1011
2011-12-06 | 1:45 | PST | 144 | 153.612 | 668.6024 | 2.4094 | 122.5448 | 216.0293 | 29.6671
2011-12-06 | 2:00 | PST | 120 | 131.4549 | 614.4428 | 1.1128 | 108.058 | 194.9054 | 24.1048
2011-12-06 | 2:15 | PST | 118 | 129.7172 | 610.1288 | 1.0326 | 106.906 | 193.2123 | 23.6754
2011-12-06 | 2:30 | PST | 137 | 146.8966 | 652.3481 | 1.9635 | 118.1915 | 209.7128 | 27.9652
2011-12-06 | 2:45 | PST | 126 | 136.7668 | 627.5682 | 1.3777 | 111.5643 | 200.0461 | 25.4239
2011-12-06 | 3:00 | PST | 146 | 155.5697 | 673.3162 | 2.5479 | 123.8083 | 217.8578 | 30.1657
2011-12-06 | 3:15 | PST | 141 | 150.708 | 661.5899 | 2.211 | 120.6661 | 213.3064 | 28.9295
2011-12-06 | 3:30 | PST | 105 | 118.8166 | 582.8295 | 0.60126 | 99.6207 | 182.4547 | 21.0078
2011-12-06 | 3:45 | PST | 114 | 126.2908 | 601.5922 | 0.88358 | 104.6272 | 189.8567 | 22.832
2011-12-06 | 4:00 | PST | 124 | 134.9796 | 623.1625 | 1.2853 | 110.3871 | 198.3222 | 24.979
2011-12-06 | 4:15 | PST | 130 | 140.3913 | 636.4715 | 1.5752 | 113.9443 | 203.5249 | 26.3294
2011-12-06 | 4:30 | PST | 115 | 127.1413 | 603.7149 | 0.91941 | 105.1938 | 190.6918 | 23.041
2011-12-06 | 4:45 | PST | 128 | 138.5707 | 632.0045 | 1.4743 | 112.75 | 201.7803 | 25.874
2011-12-06 | 5:00 | PST | 129 | 139.4789 | 634.2342 | 1.5242 | 113.3461 | 202.6513 | 26.1011
2011-12-06 | 5:15 | PST | 126 | 136.7668 | 627.5682 | 1.3777 | 111.5643 | 200.0461 | 25.4239
2011-12-06 | 5:30 | PST | 131 | 141.3079 | 638.7165 | 1.6273 | 114.5446 | 204.401 | 26.5591
2011-12-06 | 5:45 | PST | 108 | 121.2721 | 589.0154 | 0.68757 | 101.2711 | 184.8994 | 21.6046
2011-12-06 | 6:00 | PST | 139 | 148.7937 | 656.9535 | 2.0849 | 119.4244 | 211.5043 | 28.4446
2011-12-06 | 6:15 | PST | 114 | 126.2908 | 601.5922 | 0.88358 | 104.6272 | 189.8567 | 22.832
2011-12-06 | 6:30 | PST | 133 | 143.1538 | 643.2296 | 1.7348 | 115.7516 | 206.1612 | 27.0224
2011-12-06 | 6:45 | PST | 141 | 150.708 | 661.5899 | 2.211 | 120.6661 | 213.3064 | 28.9295
2011-12-06 | 7:00 | PST | 129 | 139.4789 | 634.2342 | 1.5242 | 113.3461 | 202.6513 | 26.1011
2011-12-06 | 7:15 | PST | 126 | 136.7668 | 627.5682 | 1.3777 | 111.5643 | 200.0461 | 25.4239
2011-12-06 | 7:30 | PST | 122 | 133.209 | 618.7874 | 1.197 | 109.2183 | 196.6087 | 24.5393
2011-12-06 | 7:45 | PST | 110 | 122.929 | 593.1773 | 0.74936 | 102.3815 | 186.5418 | 22.0088
2011-12-06 | 8:00 | PST | 135 | 145.0167 | 647.7734 | 1.8469 | 116.9673 | 207.9317 | 27.4911
2011-12-06 | 8:15 | PST | 139 | 148.7937 | 656.9535 | 2.0849 | 119.4244 | 211.5043 | 28.4446
2011-12-06 | 8:30 | PST | 125 | 135.8711 | 625.3615 | 1.3309 | 110.9747 | 199.1829 | 25.2008
2011-12-06 | 8:45 | PST | 125 | 135.8711 | 625.3615 | 1.3309 | 110.9747 | 199.1829 | 25.2008
2011-12-06 | 9:00 | PST | 126 | 136.7668 | 627.5682 | 1.3777 | 111.5643 | 200.0461 | 25.4239
2011-12-06 | 9:15 | PST | 135 | 145.0167 | 647.7734 | 1.8469 | 116.9673 | 207.9317 | 27.4911
2011-12-06 | 9:30 | PST | 140 | 149.7487 | 659.2679 | 2.1474 | 120.0442 | 212.404 | 28.6864
2011-12-06 | 9:45 | PST | 128 | 138.5707 | 632.0045 | 1.4743 | 112.75 | 201.7803 | 25.874
2011-12-06 | 10:00 | PST | 130 | 140.3913 | 636.4715 | 1.5752 | 113.9443 | 203.5249 | 26.3294
2011-12-06 | 10:15 | PST | 138 | 147.843 | 654.6469 | 2.0236 | 118.8069 | 210.6072 | 28.2042
2011-12-06 | 10:30 | PST | 126 | 136.7668 | 627.5682 | 1.3777 | 111.5643 | 200.0461 | 25.4239
2011-12-06 | 10:45 | PST | 114 | 126.2908 | 601.5922 | 0.88358 | 104.6272 | 189.8567 | 22.832
2011-12-06 | 11:00 | PST | 118 | 129.7172 | 610.1288 | 1.0326 | 106.906 | 193.2123 | 23.6754
2011-12-06 | 11:15 | PST | 128 | 138.5707 | 632.0045 | 1.4743 | 112.75 | 201.7803 | 25.874
2011-12-06 | 11:30 | PST | 132 | 142.2287 | 640.9692 | 1.6805 | 115.147 | 205.2798 | 26.7901
2011-12-06 | 11:45 | PST | 112 | 124.6018 | 597.3695 | 0.81467 | 103.5002 | 188.1942 | 22.4179
2011-12-06 | 12:00 | PST | 117 | 128.8545 | 607.9832 | 0.99389 | 106.3332 | 192.3696 | 23.4627
2011-12-06 | 12:15 | PST | 145 | 154.5887 | 670.9554 | 2.478 | 123.1754 | 216.9422 | 29.9158
2011-12-06 | 12:30 | PST | 108 | 121.2721 | 589.0154 | 0.68757 | 101.2711 | 184.8994 | 21.6046
2011-12-06 | 12:45 | PST | 124 | 134.9796 | 623.1625 | 1.2853 | 110.3871 | 198.3222 | 24.979
2011-12-06 | 13:00 | PST | 128 | 138.5707 | 632.0045 | 1.4743 | 112.75 | 201.7803 | 25.874
2011-12-06 | 13:15 | PST | 104 | 118.0061 | 580.7827 | 0.57415 | 99.0747 | 181.6448 | 20.8113
2011-12-06 | 13:30 | PST | 112 | 124.6018 | 597.3695 | 0.81467 | 103.5002 | 188.1942 | 22.4179
2011-12-06 | 13:45 | PST | 135 | 145.0167 | 647.7734 | 1.8469 | 116.9673 | 207.9317 | 27.4911
2011-12-06 | 14:00 | PST | 109 | 122.0986 | 591.0926 | 0.71803 | 101.8253 | 185.7193 | 21.8061
2011-12-06 | 14:15 | PST | 113 | 125.4443 | 599.4771 | 0.84867 | 104.0627 | 189.0242 | 22.6243
2011-12-06 | 14:30 | PST | 111 | 123.7634 | 595.2696 | 0.78157 | 102.9398 | 187.3667 | 22.2127
2011-12-06 | 14:45 | PST | 113 | 125.4443 | 599.4771 | 0.84867 | 104.0627 | 189.0242 | 22.6243
2011-12-06 | 15:00 | PST | 106 | 119.6312 | 584.8839 | 0.62919 | 100.1688 | 183.2671 | 21.2055
2011-12-06 | 15:15 | PST | 117 | 128.8545 | 607.9832 | 0.99389 | 106.3332 | 192.3696 | 23.4627
2011-12-06 | 15:30 | PST | 115 | 127.1413 | 603.7149 | 0.91941 | 105.1938 | 190.6918 | 23.041
2011-12-06 | 15:45 | PST | 118 | 129.7172 | 610.1288 | 1.0326 | 106.906 | 193.2123 | 23.6754
2011-12-06 | 16:00 | PST | 110 | 122.929 | 593.1773 | 0.74936 | 102.3815 | 186.5418 | 22.0088
2011-12-06 | 16:15 | PST | 129 | 139.4789 | 634.2342 | 1.5242 | 113.3461 | 202.6513 | 26.1011
2011-12-06 | 16:30 | PST | 112 | 124.6018 | 597.3695 | 0.81467 | 103.5002 | 188.1942 | 22.4179
2011-12-06 | 16:45 | PST | 124 | 134.9796 | 623.1625 | 1.2853 | 110.3871 | 198.3222 | 24.979
2011-12-06 | 17:00 | PST | 112 | 124.6018 | 597.3695 | 0.81467 | 103.5002 | 188.1942 | 22.4179
2011-12-06 | 17:15 | PST | 131 | 141.3079 | 638.7165 | 1.6273 | 114.5446 | 204.401 | 26.5591
2011-12-06 | 17:30 | PST | 141 | 150.708 | 661.5899 | 2.211 | 120.6661 | 213.3064 | 28.9295
2011-12-06 | 17:45 | PST | 126 | 136.7668 | 627.5682 | 1.3777 | 111.5643 | 200.0461 | 25.4239
2011-12-06 | 18:00 | PST | 110 | 122.929 | 593.1773 | 0.74936 | 102.3815 | 186.5418 | 22.0088
2011-12-06 | 18:15 | PST | 127 | 137.6666 | 629.7825 | 1.4254 | 112.1561 | 200.9119 | 25.6483
2011-12-06 | 18:30 | PST | 132 | 142.2287 | 640.9692 | 1.6805 | 115.147 | 205.2798 | 26.7901
2011-12-06 | 18:45 | PST | 118 | 129.7172 | 610.1288 | 1.0326 | 106.906 | 193.2123 | 23.6754
2011-12-06 | 19:00 | PST | 118 | 129.7172 | 610.1288 | 1.0326 | 106.906 | 193.2123 | 23.6754
2011-12-06 | 19:15 | PST | 134 | 144.0831 | 645.4977 | 1.7903 | 116.3584 | 207.0451 | 27.2561
2011-12-06 | 19:30 | PST | 107 | 120.4497 | 586.9459 | 0.65796 | 100.7189 | 184.082 | 21.4044
2011-12-06 | 19:45 | PST | 137 | 146.8966 | 652.3481 | 1.9635 | 118.1915 | 209.7128 | 27.9652
2011-12-06 | 20:00 | PST | 129 | 139.4789 | 634.2342 | 1.5242 | 113.3461 | 202.6513 | 26.1011
2011-12-06 | 20:15 | PST | 130 | 140.3913 | 636.4715 | 1.5752 | 113.9443 | 203.5249 | 26.3294
2011-12-06 | 20:30 | PST | 104 | 118.0061 | 580.7827 | 0.57415 | 99.0747 | 181.6448 | 20.8113
2011-12-06 | 20:45 | PST | 123 | 134.0922 | 620.9711 | 1.2406 | 109.8017 | 197.4642 | 24.7585
2011-12-06 | 21:00 | PST | 121 | 132.3299 | 616.6113 | 1.1544 | 108.6371 | 195.7557 | 24.3214
2011-12-06 | 21:15 | PST | 109 | 122.0986 | 591.0926 | 0.71803 | 101.8253 | 185.7193 | 21.8061
2011-12-06 | 21:30 | PST | 104 | 118.0061 | 580.7827 | 0.57415 | 99.0747 | 181.6448 | 20.8113
2011-12-06 | 21:45 | PST | 122 | 133.209 | 618.7874 | 1.197 | 109.2183 | 196.6087 | 24.5393
2011-12-06 | 22:00 | PST | 118 | 129.7172 | 610.1288 | 1.0326 | 106.906 | 193.2123 | 23.6754
2011-12-06 | 22:15 | PST | 122 | 133.209 | 618.7874 | 1.197 | 109.2183 | 196.6087 | 24.5393
2011-12-06 | 22:30 | PST | 100 | 114.8029 | 572.6712 | 0.4737 | 96.9109 | 178.4302 | 20.0375
2011-12-06 | 22:45 | PST | 117 | 128.8545 | 607.9832 | 0.99389 | 106.3332 | 192.3696 | 23.4627
2011-12-06 | 23:00 | PST | 105 | 118.8166 | 582.8295 | 0.60126 | 99.6207 | 182.4547 | 21.0078
2011-12-06 | 23:15 | PST | 117 | 128.8545 | 607.9832 | 0.99389 | 106.3332 | 192.3696 | 23.4627
2011-12-06 | 23:30 | PST | 110 | 122.929 | 593.1773 | 0.74936 | 102.3815 | 186.5418 | 22.0088
2011-12-06 | 23:45 | PST | 118 | 129.7172 | 610.1288 | 1.0326 | 106.906 | 193.2123 | 23.6754
2011-12-07 | 0:00 | PST | 106 | 119.6312 | 584.8839 | 0.62919 | 100.1688 | 183.2671 | 21.2055
2011-12-07 | 0:15 | PST | 119 | 130.584 | 612.282 | 1.0722 | 107.481 | 194.0576 | 23.8895
2011-12-07 | 0:30 | PST | 117 | 128.8545 | 607.9832 | 0.99389 | 106.3332 | 192.3696 | 23.4627
2011-12-07 | 0:45 | PST | 123 | 134.0922 | 620.9711 | 1.2406 | 109.8017 | 197.4642 | 24.7585
2011-12-07 | 1:00 | PST | 119 | 130.584 | 612.282 | 1.0722 | 107.481 | 194.0576 | 23.8895
2011-12-07 | 1:15 | PST | 101 | 115.5979 | 574.6878 | 0.49764 | 97.4488 | 179.2301 | 20.2291
2011-12-07 | 1:30 | PST | 120 | 131.4549 | 614.4428 | 1.1128 | 108.058 | 194.9054 | 24.1048
2011-12-07 | 1:45 | PST | 156 | 165.623 | 697.3515 | 3.3181 | 130.2581 | 227.1606 | 32.7426
2011-12-07 | 2:00 | PST | 121 | 132.3299 | 616.6113 | 1.1544 | 108.6371 | 195.7557 | 24.3214
2011-12-07 | 2:15 | PST | 103 | 117.1994 | 578.7435 | 0.54785 | 98.5307 | 180.8374 | 20.616
2011-12-07 | 2:30 | PST | 110 | 122.929 | 593.1773 | 0.74936 | 102.3815 | 186.5418 | 22.0088
2011-12-07 | 2:45 | PST | 117 | 128.8545 | 607.9832 | 0.99389 | 106.3332 | 192.3696 | 23.4627
2011-12-07 | 3:00 | PST | 103 | 117.1994 | 578.7435 | 0.54785 | 98.5307 | 180.8374 | 20.616
2011-12-07 | 3:15 | PST | 99 | 114.0119 | 570.6623 | 0.45053 | 96.375 | 177.6327 | 19.847
2011-12-07 | 3:30 | PST | 112 | 124.6018 | 597.3695 | 0.81467 | 103.5002 | 188.1942 | 22.4179
2011-12-07 | 3:45 | PST | 111 | 123.7634 | 595.2696 | 0.78157 | 102.9398 | 187.3667 | 22.2127
2011-12-07 | 4:00 | PST | 122 | 133.209 | 618.7874 | 1.197 | 109.2183 | 196.6087 | 24.5393
2011-12-07 | 4:15 | PST | 114 | 126.2908 | 601.5922 | 0.88358 | 104.6272 | 189.8567 | 22.832
2011-12-07 | 4:30 | PST | 102 | 116.3967 | 576.7118 | 0.52235 | 97.9888 | 180.0325 | 20.4219
2011-12-07 | 4:45 | PST | 116 | 127.9959 | 605.8453 | 0.95618 | 105.7625 | 191.5294 | 23.2512
2011-12-07 | 5:00 | PST | 106 | 119.6312 | 584.8839 | 0.62919 | 100.1688 | 183.2671 | 21.2055
2011-12-07 | 5:15 | PST | 133 | 143.1538 | 643.2296 | 1.7348 | 115.7516 | 206.1612 | 27.0224
2011-12-07 | 5:30 | PST | 97 | 112.4415 | 566.6671 | 0.40644 | 95.3093 | 176.0452 | 19.4698
2011-12-07 | 5:45 | PST | 114 | 126.2908 | 601.5922 | 0.88358 | 104.6272 | 189.8567 | 22.832
2011-12-07 | 6:00 | PST | 100 | 114.8029 | 572.6712 | 0.4737 | 96.9109 | 178.4302 | 20.0375
2011-12-07 | 6:15 | PST | 94 | 110.1148 | 560.7309 | 0.34573 | 93.7258 | 173.6826 | 18.9129
2011-12-07 | 6:30 | PST | 106 | 119.6312 | 584.8839 | 0.62919 | 100.1688 | 183.2671 | 21.2055
2011-12-07 | 6:45 | PST | 108 | 121.2721 | 589.0154 | 0.68757 | 101.2711 | 184.8994 | 21.6046
2011-12-07 | 7:00 | PST | 126 | 136.7668 | 627.5682 | 1.3777 | 111.5643 | 200.0461 | 25.4239
2011-12-07 | 7:15 | PST | 94 | 110.1148 | 560.7309 | 0.34573 | 93.7258 | 173.6826 | 18.9129
2011-12-07 | 7:30 | PST | 107 | 120.4497 | 586.9459 | 0.65796 | 100.7189 | 184.082 | 21.4044
2011-12-07 | 7:45 | PST | 118 | 129.7172 | 610.1288 | 1.0326 | 106.906 | 193.2123 | 23.6754
2011-12-07 | 8:00 | PST | 107 | 120.4497 | 586.9459 | 0.65796 | 100.7189 | 184.082 | 21.4044
2011-12-07 | 8:15 | PST | 102 | 116.3967 | 576.7118 | 0.52235 | 97.9888 | 180.0325 | 20.4219
2011-12-07 | 8:30 | PST | 100 | 114.8029 | 572.6712 | 0.4737 | 96.9109 | 178.4302 | 20.0375
2011-12-07 | 8:45 | PST | 111 | 123.7634 | 595.2696 | 0.78157 | 102.9398 | 187.3667 | 22.2127
2011-12-07 | 9:00 | PST | 122 | 133.209 | 618.7874 | 1.197 | 109.2183 | 196.6087 | 24.5393
2011-12-07 | 9:15 | PST | 99 | 114.0119 | 570.6623 | 0.45053 | 96.375 | 177.6327 | 19.847
2011-12-07 | 9:30 | PST | 96 | 111.6621 | 564.6808 | 0.38549 | 94.7795 | 175.2552 | 19.283
2011-12-07 | 9:45 | PST | 118 | 129.7172 | 610.1288 | 1.0326 | 106.906 | 193.2123 | 23.6754
2011-12-07 | 10:00 | PST | 94 | 110.1148 | 560.7309 | 0.34573 | 93.7258 | 173.6826 | 18.9129
2011-12-07 | 10:15 | PST | 103 | 117.1994 | 578.7435 | 0.54785 | 98.5307 | 180.8374 | 20.616
2011-12-07 | 10:30 | PST | 113 | 125.4443 | 599.4771 | 0.84867 | 104.0627 | 189.0242 | 22.6243
2011-12-07 | 10:45 | PST | 112 | 124.6018 | 597.3695 | 0.81467 | 103.5002 | 188.1942 | 22.4179
2011-12-07 | 11:00 | PST | 91 | 107.8226 | 554.8627 | 0.29129 | 92.1602 | 171.342 | 18.3668
2011-12-07 | 11:15 | PST | 102 | 116.3967 | 576.7118 | 0.52235 | 97.9888 | 180.0325 | 20.4219
2011-12-07 | 11:30 | PST | 108 | 121.2721 | 589.0154 | 0.68757 | 101.2711 | 184.8994 | 21.6046
2011-12-07 | 11:45 | PST | 107 | 120.4497 | 586.9459 | 0.65796 | 100.7189 | 184.082 | 21.4044
2011-12-07 | 12:00 | PST | 97 | 112.4415 | 566.6671 | 0.40644 | 95.3093 | 176.0452 | 19.4698
2011-12-07 | 12:15 | PST | 112 | 124.6018 | 597.3695 | 0.81467 | 103.5002 | 188.1942 | 22.4179
2011-12-07 | 12:30 | PST | 81 | 100.427 | 535.7926 | 0.15086 | 87.0701 | 163.6986 | 16.6219
2011-12-07 | 12:45 | PST | 102 | 116.3967 | 576.7118 | 0.52235 | 97.9888 | 180.0325 | 20.4219
2011-12-07 | 13:00 | PST | 94 | 110.1148 | 560.7309 | 0.34573 | 93.7258 | 173.6826 | 18.9129
2011-12-07 | 13:15 | PST | 108 | 121.2721 | 589.0154 | 0.68757 | 101.2711 | 184.8994 | 21.6046
2011-12-07 | 13:30 | PST | 95 | 110.8865 | 562.7021 | 0.36526 | 94.2516 | 174.4677 | 19.0974
2011-12-07 | 13:45 | PST | 107 | 120.4497 | 586.9459 | 0.65796 | 100.7189 | 184.082 | 21.4044
2011-12-07 | 14:00 | PST | 108 | 121.2721 | 589.0154 | 0.68757 | 101.2711 | 184.8994 | 21.6046
2011-12-07 | 14:15 | PST | 97 | 112.4415 | 566.6671 | 0.40644 | 95.3093 | 176.0452 | 19.4698
2011-12-07 | 14:30 | PST | 105 | 118.8166 | 582.8295 | 0.60126 | 99.6207 | 182.4547 | 21.0078
2011-12-07 | 14:45 | PST | 110 | 122.929 | 593.1773 | 0.74936 | 102.3815 | 186.5418 | 22.0088
2011-12-07 | 15:00 | PST | 97 | 112.4415 | 566.6671 | 0.40644 | 95.3093 | 176.0452 | 19.4698
2011-12-07 | 15:15 | PST | 100 | 114.8029 | 572.6712 | 0.4737 | 96.9109 | 178.4302 | 20.0375
2011-12-07 | 15:30 | PST | 94 | 110.1148 | 560.7309 | 0.34573 | 93.7258 | 173.6826 | 18.9129
2011-12-07 | 15:45 | PST | 96 | 111.6621 | 564.6808 | 0.38549 | 94.7795 | 175.2552 | 19.283
2011-12-07 | 16:00 | PST | 93 | 109.3469 | 558.7673 | 0.32691 | 93.2019 | 172.8999 | 18.7297
2011-12-07 | 16:15 | PST | 106 | 119.6312 | 584.8839 | 0.62919 | 100.1688 | 183.2671 | 21.2055
2011-12-07 | 16:30 | PST | 96 | 111.6621 | 564.6808 | 0.38549 | 94.7795 | 175.2552 | 19.283
2011-12-07 | 16:45 | PST | 104 | 118.0061 | 580.7827 | 0.57415 | 99.0747 | 181.6448 | 20.8113
2011-12-07 | 17:00 | PST | 92 | 108.5828 | 556.8113 | 0.30876 | 92.6801 | 172.1197 | 18.5476
2011-12-07 | 17:15 | PST | 103 | 117.1994 | 578.7435 | 0.54785 | 98.5307 | 180.8374 | 20.616
2011-12-07 | 17:30 | PST | 106 | 119.6312 | 584.8839 | 0.62919 | 100.1688 | 183.2671 | 21.2055
2011-12-07 | 17:45 | PST | 108 | 121.2721 | 589.0154 | 0.68757 | 101.2711 | 184.8994 | 21.6046
2011-12-07 | 18:00 | PST | 111 | 123.7634 | 595.2696 | 0.78157 | 102.9398 | 187.3667 | 22.2127
2011-12-07 | 18:15 | PST | 88 | 105.5645 | 549.0625 | 0.24277 | 90.6125 | 169.0235 | 17.8311
2011-12-07 | 18:30 | PST | 124 | 134.9796 | 623.1625 | 1.2853 | 110.3871 | 198.3222 | 24.979
2011-12-07 | 18:45 | PST | 122 | 133.209 | 618.7874 | 1.197 | 109.2183 | 196.6087 | 24.5393
2011-12-07 | 19:00 | PST | 91 | 107.8226 | 554.8627 | 0.29129 | 92.1602 | 171.342 | 18.3668
2011-12-07 | 19:15 | PST | 110 | 122.929 | 593.1773 | 0.74936 | 102.3815 | 186.5418 | 22.0088
2011-12-07 | 19:30 | PST | 94 | 110.1148 | 560.7309 | 0.34573 | 93.7258 | 173.6826 | 18.9129
2011-12-07 | 19:45 | PST | 112 | 124.6018 | 597.3695 | 0.81467 | 103.5002 | 188.1942 | 22.4179
2011-12-07 | 20:00 | PST | 96 | 111.6621 | 564.6808 | 0.38549 | 94.7795 | 175.2552 | 19.283
2011-12-07 | 20:15 | PST | 102 | 116.3967 | 576.7118 | 0.52235 | 97.9888 | 180.0325 | 20.4219
2011-12-07 | 20:30 | PST | 96 | 111.6621 | 564.6808 | 0.38549 | 94.7795 | 175.2552 | 19.283
2011-12-07 | 20:45 | PST | 120 | 131.4549 | 614.4428 | 1.1128 | 108.058 | 194.9054 | 24.1048
2011-12-07 | 21:00 | PST | 100 | 114.8029 | 572.6712 | 0.4737 | 96.9109 | 178.4302 | 20.0375
2011-12-07 | 21:15 | PST | 102 | 116.3967 | 576.7118 | 0.52235 | 97.9888 | 180.0325 | 20.4219
2011-12-07 | 21:30 | PST | 90 | 107.0661 | 552.9218 | 0.27447 | 91.6423 | 170.5667 | 18.187
2011-12-07 | 21:45 | PST | 111 | 123.7634 | 595.2696 | 0.78157 | 102.9398 | 187.3667 | 22.2127
2011-12-07 | 22:00 | PST | 94 | 110.1148 | 560.7309 | 0.34573 | 93.7258 | 173.6826 | 18.9129
2011-12-07 | 22:15 | PST | 94 | 110.1148 | 560.7309 | 0.34573 | 93.7258 | 173.6826 | 18.9129
2011-12-07 | 22:30 | PST | 89 | 106.3134 | 550.9884 | 0.2583 | 91.1264 | 169.7939 | 18.0085
2011-12-07 | 22:45 | PST | 100 | 114.8029 | 572.6712 | 0.4737 | 96.9109 | 178.4302 | 20.0375
2011-12-07 | 23:00 | PST | 130 | 140.3913 | 636.4715 | 1.5752 | 113.9443 | 203.5249 | 26.3294
2011-12-07 | 23:15 | PST | 106 | 119.6312 | 584.8839 | 0.62919 | 100.1688 | 183.2671 | 21.2055
2011-12-07 | 23:30 | PST | 105 | 118.8166 | 582.8295 | 0.60126 | 99.6207 | 182.4547 | 21.0078
2011-12-07 | 23:45 | PST | 91 | 107.8226 | 554.8627 | 0.29129 | 92.1602 | 171.342 | 18.3668
2011-12-08 | 0:00 | PST | 118 | 129.7172 | 610.1288 | 1.0326 | 106.906 | 193.2123 | 23.6754
2011-12-08 | 0:15 | PST | 99 | 114.0119 | 570.6623 | 0.45053 | 96.375 | 177.6327 | 19.847
2011-12-08 | 0:30 | PST | 99 | 114.0119 | 570.6623 | 0.45053 | 96.375 | 177.6327 | 19.847
2011-12-08 | 0:45 | PST | 104 | 118.0061 | 580.7827 | 0.57415 | 99.0747 | 181.6448 | 20.8113
2011-12-08 | 1:00 | PST | 98 | 113.2248 | 568.6609 | 0.42811 | 95.8412 | 176.8377 | 19.6578
2011-12-08 | 1:15 | PST | 104 | 118.0061 | 580.7827 | 0.57415 | 99.0747 | 181.6448 | 20.8113
2011-12-08 | 1:30 | PST | 94 | 110.1148 | 560.7309 | 0.34573 | 93.7258 | 173.6826 | 18.9129
2011-12-08 | 1:45 | PST | 113 | 125.4443 | 599.4771 | 0.84867 | 104.0627 | 189.0242 | 22.6243
2011-12-08 | 2:00 | PST | 100 | 114.8029 | 572.6712 | 0.4737 | 96.9109 | 178.4302 | 20.0375
2011-12-08 | 2:15 | PST | 97 | 112.4415 | 566.6671 | 0.40644 | 95.3093 | 176.0452 | 19.4698
2011-12-08 | 2:30 | PST | 98 | 113.2248 | 568.6609 | 0.42811 | 95.8412 | 176.8377 | 19.6578
2011-12-08 | 2:45 | PST | 111 | 123.7634 | 595.2696 | 0.78157 | 102.9398 | 187.3667 | 22.2127
2011-12-08 | 3:00 | PST | 88 | 105.5645 | 549.0625 | 0.24277 | 90.6125 | 169.0235 | 17.8311
2011-12-08 | 3:15 | PST | 89 | 106.3134 | 550.9884 | 0.2583 | 91.1264 | 169.7939 | 18.0085
2011-12-08 | 3:30 | PST | 100 | 114.8029 | 572.6712 | 0.4737 | 96.9109 | 178.4302 | 20.0375
2011-12-08 | 3:45 | PST | 102 | 116.3967 | 576.7118 | 0.52235 | 97.9888 | 180.0325 | 20.4219
2011-12-08 | 4:00 | PST | 109 | 122.0986 | 591.0926 | 0.71803 | 101.8253 | 185.7193 | 21.8061
2011-12-08 | 4:15 | PST | 106 | 119.6312 | 584.8839 | 0.62919 | 100.1688 | 183.2671 | 21.2055
2011-12-08 | 4:30 | PST | 97 | 112.4415 | 566.6671 | 0.40644 | 95.3093 | 176.0452 | 19.4698
2011-12-08 | 4:45 | PST | 109 | 122.0986 | 591.0926 | 0.71803 | 101.8253 | 185.7193 | 21.8061
2011-12-08 | 5:00 | PST | 94 | 110.1148 | 560.7309 | 0.34573 | 93.7258 | 173.6826 | 18.9129
2011-12-08 | 5:15 | PST | 109 | 122.0986 | 591.0926 | 0.71803 | 101.8253 | 185.7193 | 21.8061
2011-12-08 | 5:30 | PST | 93 | 109.3469 | 558.7673 | 0.32691 | 93.2019 | 172.8999 | 18.7297
2011-12-08 | 5:45 | PST | 100 | 114.8029 | 572.6712 | 0.4737 | 96.9109 | 178.4302 | 20.0375
2011-12-08 | 6:00 | PST | 103 | 117.1994 | 578.7435 | 0.54785 | 98.5307 | 180.8374 | 20.616
2011-12-08 | 6:15 | PST | 103 | 117.1994 | 578.7435 | 0.54785 | 98.5307 | 180.8374 | 20.616
2011-12-08 | 6:30 | PST | 89 | 106.3134 | 550.9884 | 0.2583 | 91.1264 | 169.7939 | 18.0085
2011-12-08 | 6:45 | PST | 101 | 115.5979 | 574.6878 | 0.49764 | 97.4488 | 179.2301 | 20.2291
2011-12-08 | 7:00 | PST | 95 | 110.8865 | 562.7021 | 0.36526 | 94.2516 | 174.4677 | 19.0974
2011-12-08 | 7:15 | PST | 90 | 107.0661 | 552.9218 | 0.27447 | 91.6423 | 170.5667 | 18.187
2011-12-08 | 7:30 | PST | 91 | 107.8226 | 554.8627 | 0.29129 | 92.1602 | 171.342 | 18.3668
2011-12-08 | 7:45 | PST | 84 | 102.6064 | 541.4344 | 0.18677 | 88.5765 | 165.9662 | 17.1332
2011-12-08 | 8:00 | PST | 91 | 107.8226 | 554.8627 | 0.29129 | 92.1602 | 171.342 | 18.3668
2011-12-08 | 8:15 | PST | 99 | 114.0119 | 570.6623 | 0.45053 | 96.375 | 177.6327 | 19.847
2011-12-08 | 8:30 | PST | 113 | 125.4443 | 599.4771 | 0.84867 | 104.0627 | 189.0242 | 22.6243
2011-12-08 | 8:45 | PST | 88 | 105.5645 | 549.0625 | 0.24277 | 90.6125 | 169.0235 | 17.8311
2011-12-08 | 9:00 | PST | 99 | 114.0119 | 570.6623 | 0.45053 | 96.375 | 177.6327 | 19.847
2011-12-08 | 9:15 | PST | 88 | 105.5645 | 549.0625 | 0.24277 | 90.6125 | 169.0235 | 17.8311
2011-12-08 | 9:30 | PST | 81 | 100.427 | 535.7926 | 0.15086 | 87.0701 | 163.6986 | 16.6219
2011-12-08 | 9:45 | PST | 98 | 113.2248 | 568.6609 | 0.42811 | 95.8412 | 176.8377 | 19.6578
2011-12-08 | 10:00 | PST | 104 | 118.0061 | 580.7827 | 0.57415 | 99.0747 | 181.6448 | 20.8113
2011-12-08 | 10:15 | PST | 87 | 104.8194 | 547.1442 | 0.22787 | 90.1005 | 168.2555 | 17.6549
2011-12-08 | 10:30 | PST | 114 | 126.2908 | 601.5922 | 0.88358 | 104.6272 | 189.8567 | 22.832
2011-12-08 | 10:45 | PST | 93 | 109.3469 | 558.7673 | 0.32691 | 93.2019 | 172.8999 | 18.7297
2011-12-08 | 11:00 | PST | 125 | 135.8711 | 625.3615 | 1.3309 | 110.9747 | 199.1829 | 25.2008
2011-12-08 | 11:15 | PST | 95 | 110.8865 | 562.7021 | 0.36526 | 94.2516 | 174.4677 | 19.0974
2011-12-08 | 11:30 | PST | 86 | 104.078 | 545.2334 | 0.21357 | 89.5906 | 167.49 | 17.4799
2011-12-08 | 11:45 | PST | 92 | 108.5828 | 556.8113 | 0.30876 | 92.6801 | 172.1197 | 18.5476
2011-12-08 | 12:00 | PST | 80 | 99.7079 | 533.927 | 0.13998 | 86.5718 | 162.9476 | 16.4537
2011-12-08 | 12:15 | PST | 101 | 115.5979 | 574.6878 | 0.49764 | 97.4488 | 179.2301 | 20.2291
2011-12-08 | 12:30 | PST | 93 | 109.3469 | 558.7673 | 0.32691 | 93.2019 | 172.8999 | 18.7297
2011-12-08 | 12:45 | PST | 101 | 115.5979 | 574.6878 | 0.49764 | 97.4488 | 179.2301 | 20.2291
2011-12-08 | 13:00 | PST | 117 | 128.8545 | 607.9832 | 0.99389 | 106.3332 | 192.3696 | 23.4627
2011-12-08 | 13:15 | PST | 95 | 110.8865 | 562.7021 | 0.36526 | 94.2516 | 174.4677 | 19.0974
2011-12-08 | 13:30 | PST | 88 | 105.5645 | 549.0625 | 0.24277 | 90.6125 | 169.0235 | 17.8311
2011-12-08 | 13:45 | PST | 95 | 110.8865 | 562.7021 | 0.36526 | 94.2516 | 174.4677 | 19.0974
2011-12-08 | 14:00 | PST | 89 | 106.3134 | 550.9884 | 0.2583 | 91.1264 | 169.7939 | 18.0085
2011-12-08 | 14:15 | PST | 78 | 98.2808 | 530.2185 | 0.1198 | 85.5812 | 161.4528 | 16.1207
2011-12-08 | 14:30 | PST | 93 | 109.3469 | 558.7673 | 0.32691 | 93.2019 | 172.8999 | 18.7297
2011-12-08 | 14:45 | PST | 106 | 119.6312 | 584.8839 | 0.62919 | 100.1688 | 183.2671 | 21.2055
2011-12-08 | 15:00 | PST | 98 | 113.2248 | 568.6609 | 0.42811 | 95.8412 | 176.8377 | 19.6578
2011-12-08 | 15:15 | PST | 108 | 121.2721 | 589.0154 | 0.68757 | 101.2711 | 184.8994 | 21.6046
2011-12-08 | 15:30 | PST | 116 | 127.9959 | 605.8453 | 0.95618 | 105.7625 | 191.5294 | 23.2512
2011-12-08 | 15:45 | PST | 96 | 111.6621 | 564.6808 | 0.38549 | 94.7795 | 175.2552 | 19.283
2011-12-08 | 16:00 | PST | 88 | 105.5645 | 549.0625 | 0.24277 | 90.6125 | 169.0235 | 17.8311
2011-12-08 | 16:15 | PST | 95 | 110.8865 | 562.7021 | 0.36526 | 94.2516 | 174.4677 | 19.0974
2011-12-08 | 16:30 | PST | 104 | 118.0061 | 580.7827 | 0.57415 | 99.0747 | 181.6448 | 20.8113
2011-12-08 | 16:45 | PST | 104 | 118.0061 | 580.7827 | 0.57415 | 99.0747 | 181.6448 | 20.8113
2011-12-08 | 17:00 | PST | 90 | 107.0661 | 552.9218 | 0.27447 | 91.6423 | 170.5667 | 18.187
2011-12-08 | 17:15 | PST | 103 | 117.1994 | 578.7435 | 0.54785 | 98.5307 | 180.8374 | 20.616
2011-12-08 | 17:30 | PST | 98 | 113.2248 | 568.6609 | 0.42811 | 95.8412 | 176.8377 | 19.6578
2011-12-08 | 17:45 | PST | 87 | 104.8194 | 547.1442 | 0.22787 | 90.1005 | 168.2555 | 17.6549
2011-12-08 | 18:00 | PST | 111 | 123.7634 | 595.2696 | 0.78157 | 102.9398 | 187.3667 | 22.2127
2011-12-08 | 18:15 | PST | 102 | 116.3967 | 576.7118 | 0.52235 | 97.9888 | 180.0325 | 20.4219
2011-12-08 | 18:30 | PST | 98 | 113.2248 | 568.6609 | 0.42811 | 95.8412 | 176.8377 | 19.6578
2011-12-08 | 18:45 | PST | 78 | 98.2808 | 530.2185 | 0.1198 | 85.5812 | 161.4528 | 16.1207
2011-12-08 | 19:00 | PST | 85 | 103.3403 | 543.3301 | 0.19988 | 89.0825 | 166.7269 | 17.306
2011-12-08 | 19:15 | PST | 90 | 107.0661 | 552.9218 | 0.27447 | 91.6423 | 170.5667 | 18.187
2011-12-08 | 19:30 | PST | 95 | 110.8865 | 562.7021 | 0.36526 | 94.2516 | 174.4677 | 19.0974
2011-12-08 | 19:45 | PST | 117 | 128.8545 | 607.9832 | 0.99389 | 106.3332 | 192.3696 | 23.4627
2011-12-08 | 20:00 | PST | 88 | 105.5645 | 549.0625 | 0.24277 | 90.6125 | 169.0235 | 17.8311
2011-12-08 | 20:15 | PST | 80 | 99.7079 | 533.927 | 0.13998 | 86.5718 | 162.9476 | 16.4537
2011-12-08 | 20:30 | PST | 97 | 112.4415 | 566.6671 | 0.40644 | 95.3093 | 176.0452 | 19.4698
2011-12-08 | 20:45 | PST | 94 | 110.1148 | 560.7309 | 0.34573 | 93.7258 | 173.6826 | 18.9129
2011-12-08 | 21:00 | PST | 92 | 108.5828 | 556.8113 | 0.30876 | 92.6801 | 172.1197 | 18.5476
2011-12-08 | 21:15 | PST | 85 | 103.3403 | 543.3301 | 0.19988 | 89.0825 | 166.7269 | 17.306
2011-12-08 | 21:30 | PST | 81 | 100.427 | 535.7926 | 0.15086 | 87.0701 | 163.6986 | 16.6219
2011-12-08 | 21:45 | PST | 91 | 107.8226 | 554.8627 | 0.29129 | 92.1602 | 171.342 | 18.3668
2011-12-08 | 22:00 | PST | 84 | 102.6064 | 541.4344 | 0.18677 | 88.5765 | 165.9662 | 17.1332
2011-12-08 | 22:15 | PST | 91 | 107.8226 | 554.8627 | 0.29129 | 92.1602 | 171.342 | 18.3668
2011-12-08 | 22:30 | PST | 84 | 102.6064 | 541.4344 | 0.18677 | 88.5765 | 165.9662 | 17.1332
2011-12-08 | 22:45 | PST | 99 | 114.0119 | 570.6623 | 0.45053 | 96.375 | 177.6327 | 19.847
2011-12-08 | 23:00 | PST | 90 | 107.0661 | 552.9218 | 0.27447 | 91.6423 | 170.5667 | 18.187
2011-12-08 | 23:15 | PST | 83 | 101.8762 | 539.5463 | 0.17424 | 88.0724 | 165.2079 | 16.9616
2011-12-08 | 23:30 | PST | 94 | 110.1148 | 560.7309 | 0.34573 | 93.7258 | 173.6826 | 18.9129
2011-12-08 | 23:45 | PST | 89 | 106.3134 | 550.9884 | 0.2583 | 91.1264 | 169.7939 | 18.0085
2011-12-09 | 0:00 | PST | 106 | 119.6312 | 584.8839 | 0.62919 | 100.1688 | 183.2671 | 21.2055
2011-12-09 | 0:15 | PST | 87 | 104.8194 | 547.1442 | 0.22787 | 90.1005 | 168.2555 | 17.6549
2011-12-09 | 0:30 | PST | 80 | 99.7079 | 533.927 | 0.13998 | 86.5718 | 162.9476 | 16.4537
2011-12-09 | 0:45 | PST | 91 | 107.8226 | 554.8627 | 0.29129 | 92.1602 | 171.342 | 18.3668
2011-12-09 | 1:00 | PST | 93 | 109.3469 | 558.7673 | 0.32691 | 93.2019 | 172.8999 | 18.7297
2011-12-09 | 1:15 | PST | 78 | 98.2808 | 530.2185 | 0.1198 | 85.5812 | 161.4528 | 16.1207
2011-12-09 | 1:30 | PST | 80 | 99.7079 | 533.927 | 0.13998 | 86.5718 | 162.9476 | 16.4537
2011-12-09 | 1:45 | PST | 100 | 114.8029 | 572.6712 | 0.4737 | 96.9109 | 178.4302 | 20.0375
2011-12-09 | 2:00 | PST | 89 | 106.3134 | 550.9884 | 0.2583 | 91.1264 | 169.7939 | 18.0085
2011-12-09 | 2:15 | PST | 98 | 113.2248 | 568.6609 | 0.42811 | 95.8412 | 176.8377 | 19.6578
2011-12-09 | 2:30 | PST | 90 | 107.0661 | 552.9218 | 0.27447 | 91.6423 | 170.5667 | 18.187
2011-12-09 | 2:45 | PST | 81 | 100.427 | 535.7926 | 0.15086 | 87.0701 | 163.6986 | 16.6219
2011-12-09 | 3:00 | PST | 80 | 99.7079 | 533.927 | 0.13998 | 86.5718 | 162.9476 | 16.4537
2011-12-09 | 3:15 | PST | 86 | 104.078 | 545.2334 | 0.21357 | 89.5906 | 167.49 | 17.4799
2011-12-09 | 3:30 | PST | 96 | 111.6621 | 564.6808 | 0.38549 | 94.7795 | 175.2552 | 19.283
2011-12-09 | 3:45 | PST | 87 | 104.8194 | 547.1442 | 0.22787 | 90.1005 | 168.2555 | 17.6549
2011-12-09 | 4:00 | PST | 82 | 101.1498 | 537.6657 | 0.16227 | 87.5703 | 164.4521 | 16.7912
2011-12-09 | 4:15 | PST | 93 | 109.3469 | 558.7673 | 0.32691 | 93.2019 | 172.8999 | 18.7297
2011-12-09 | 4:30 | PST | 82 | 101.1498 | 537.6657 | 0.16227 | 87.5703 | 164.4521 | 16.7912
2011-12-09 | 4:45 | PST | 81 | 100.427 | 535.7926 | 0.15086 | 87.0701 | 163.6986 | 16.6219
2011-12-09 | 5:00 | PST | 97 | 112.4415 | 566.6671 | 0.40644 | 95.3093 | 176.0452 | 19.4698
2011-12-09 | 5:15 | PST | 80 | 99.7079 | 533.927 | 0.13998 | 86.5718 | 162.9476 | 16.4537
2011-12-09 | 5:30 | PST | 88 | 105.5645 | 549.0625 | 0.24277 | 90.6125 | 169.0235 | 17.8311
2011-12-09 | 5:45 | PST | 76 | 96.8683 | 526.5402 | 0.10163 | 84.5982 | 159.9675 | 15.7923
2011-12-09 | 6:00 | PST | 86 | 104.078 | 545.2334 | 0.21357 | 89.5906 | 167.49 | 17.4799
2011-12-09 | 6:15 | PST | 89 | 106.3134 | 550.9884 | 0.2583 | 91.1264 | 169.7939 | 18.0085
2011-12-09 | 6:30 | PST | 100 | 114.8029 | 572.6712 | 0.4737 | 96.9109 | 178.4302 | 20.0375
2011-12-09 | 6:45 | PST | 94 | 110.1148 | 560.7309 | 0.34573 | 93.7258 | 173.6826 | 18.9129
2011-12-09 | 7:00 | PST | 79 | 98.9925 | 532.069 | 0.12963 | 86.0755 | 162.199 | 16.2867
2011-12-09 | 7:15 | PST | 84 | 102.6064 | 541.4344 | 0.18677 | 88.5765 | 165.9662 | 17.1332
2011-12-09 | 7:30 | PST | 85 | 103.3403 | 543.3301 | 0.19988 | 89.0825 | 166.7269 | 17.306
2011-12-09 | 7:45 | PST | 81 | 100.427 | 535.7926 | 0.15086 | 87.0701 | 163.6986 | 16.6219
2011-12-09 | 8:00 | PST | 79 | 98.9925 | 532.069 | 0.12963 | 86.0755 | 162.199 | 16.2867
2011-12-09 | 8:15 | PST | 85 | 103.3403 | 543.3301 | 0.19988 | 89.0825 | 166.7269 | 17.306
2011-12-09 | 8:30 | PST | 77 | 97.5727 | 528.3756 | 0.11047 | 85.0887 | 160.7089 | 15.956
2011-12-09 | 8:45 | PST | 80 | 99.7079 | 533.927 | 0.13998 | 86.5718 | 162.9476 | 16.4537
2011-12-09 | 9:00 | PST | 81 | 100.427 | 535.7926 | 0.15086 | 87.0701 | 163.6986 | 16.6219
2011-12-09 | 9:15 | PST | 79 | 98.9925 | 532.069 | 0.12963 | 86.0755 | 162.199 | 16.2867
2011-12-09 | 9:30 | PST | 74 | 95.4703 | 522.892 | 0.085365 | 83.623 | 158.4918 | 15.4683
2011-12-09 | 9:45 | PST | 76 | 96.8683 | 526.5402 | 0.10163 | 84.5982 | 159.9675 | 15.7923
2011-12-09 | 10:00 | PST | 79 | 98.9925 | 532.069 | 0.12963 | 86.0755 | 162.199 | 16.2867
2011-12-09 | 10:15 | PST | 84 | 102.6064 | 541.4344 | 0.18677 | 88.5765 | 165.9662 | 17.1332
2011-12-09 | 10:30 | PST | 86 | 104.078 | 545.2334 | 0.21357 | 89.5906 | 167.49 | 17.4799
2011-12-09 | 10:45 | PST | 77 | 97.5727 | 528.3756 | 0.11047 | 85.0887 | 160.7089 | 15.956
2011-12-09 | 11:00 | PST | 91 | 107.8226 | 554.8627 | 0.29129 | 92.1602 | 171.342 | 18.3668
2011-12-09 | 11:15 | PST | 78 | 98.2808 | 530.2185 | 0.1198 | 85.5812 | 161.4528 | 16.1207
2011-12-09 | 11:30 | PST | 79 | 98.9925 | 532.069 | 0.12963 | 86.0755 | 162.199 | 16.2867
2011-12-09 | 11:45 | PST | 71 | 93.4005 | 517.4763 | 0.064333 | 82.1746 | 156.2961 | 14.9906
2011-12-09 | 12:00 | PST | 76 | 96.8683 | 526.5402 | 0.10163 | 84.5982 | 159.9675 | 15.7923
2011-12-09 | 12:15 | PST | 78 | 98.2808 | 530.2185 | 0.1198 | 85.5812 | 161.4528 | 16.1207
2011-12-09 | 12:30 | PST | 79 | 98.9925 | 532.069 | 0.12963 | 86.0755 | 162.199 | 16.2867
2011-12-09 | 12:45 | PST | 92 | 108.5828 | 556.8113 | 0.30876 | 92.6801 | 172.1197 | 18.5476
2011-12-09 | 13:00 | PST | 71 | 93.4005 | 517.4763 | 0.064333 | 82.1746 | 156.2961 | 14.9906
2011-12-09 | 13:15 | PST | 81 | 100.427 | 535.7926 | 0.15086 | 87.0701 | 163.6986 | 16.6219
2011-12-09 | 13:30 | PST | 80 | 99.7079 | 533.927 | 0.13998 | 86.5718 | 162.9476 | 16.4537
2011-12-09 | 13:45 | PST | 95 | 110.8865 | 562.7021 | 0.36526 | 94.2516 | 174.4677 | 19.0974
2011-12-09 | 14:00 | PST | 103 | 117.1994 | 578.7435 | 0.54785 | 98.5307 | 180.8374 | 20.616
2011-12-09 | 14:15 | PST | 77 | 97.5727 | 528.3756 | 0.11047 | 85.0887 | 160.7089 | 15.956
2011-12-09 | 14:30 | PST | 72 | 94.0868 | 519.274 | 0.070912 | 82.6555 | 157.0256 | 15.1488
2011-12-09 | 14:45 | PST | 78 | 98.2808 | 530.2185 | 0.1198 | 85.5812 | 161.4528 | 16.1207
2011-12-09 | 15:00 | PST | 103 | 117.1994 | 578.7435 | 0.54785 | 98.5307 | 180.8374 | 20.616
2011-12-09 | 15:15 | PST | 73 | 94.7767 | 521.0793 | 0.077918 | 83.1383 | 157.7575 | 15.308
2011-12-09 | 15:30 | PST | 73 | 94.7767 | 521.0793 | 0.077918 | 83.1383 | 157.7575 | 15.308
2011-12-09 | 15:45 | PST | 84 | 102.6064 | 541.4344 | 0.18677 | 88.5765 | 165.9662 | 17.1332
2011-12-09 | 16:00 | PST | 78 | 98.2808 | 530.2185 | 0.1198 | 85.5812 | 161.4528 | 16.1207
2011-12-09 | 16:15 | PST | 79 | 98.9925 | 532.069 | 0.12963 | 86.0755 | 162.199 | 16.2867
2011-12-09 | 16:30 | PST | 93 | 109.3469 | 558.7673 | 0.32691 | 93.2019 | 172.8999 | 18.7297
2011-12-09 | 16:45 | PST | 80 | 99.7079 | 533.927 | 0.13998 | 86.5718 | 162.9476 | 16.4537
2011-12-09 | 17:00 | PST | 88 | 105.5645 | 549.0625 | 0.24277 | 90.6125 | 169.0235 | 17.8311
2011-12-09 | 17:15 | PST | 84 | 102.6064 | 541.4344 | 0.18677 | 88.5765 | 165.9662 | 17.1332
2011-12-09 | 17:30 | PST | 77 | 97.5727 | 528.3756 | 0.11047 | 85.0887 | 160.7089 | 15.956
2011-12-09 | 17:45 | PST | 94 | 110.1148 | 560.7309 | 0.34573 | 93.7258 | 173.6826 | 18.9129
2011-12-09 | 18:00 | PST | 91 | 107.8226 | 554.8627 | 0.29129 | 92.1602 | 171.342 | 18.3668
2011-12-09 | 18:15 | PST | 98 | 113.2248 | 568.6609 | 0.42811 | 95.8412 | 176.8377 | 19.6578
2011-12-09 | 18:30 | PST | 74 | 95.4703 | 522.892 | 0.085365 | 83.623 | 158.4918 | 15.4683
2011-12-09 | 18:45 | PST | 83 | 101.8762 | 539.5463 | 0.17424 | 88.0724 | 165.2079 | 16.9616
2011-12-09 | 19:00 | PST | 84 | 102.6064 | 541.4344 | 0.18677 | 88.5765 | 165.9662 | 17.1332
2011-12-09 | 19:15 | PST | 83 | 101.8762 | 539.5463 | 0.17424 | 88.0724 | 165.2079 | 16.9616
2011-12-09 | 19:30 | PST | 73 | 94.7767 | 521.0793 | 0.077918 | 83.1383 | 157.7575 | 15.308
2011-12-09 | 19:45 | PST | 73 | 94.7767 | 521.0793 | 0.077918 | 83.1383 | 157.7575 | 15.308
2011-12-09 | 20:00 | PST | 80 | 99.7079 | 533.927 | 0.13998 | 86.5718 | 162.9476 | 16.4537
2011-12-09 | 20:15 | PST | 83 | 101.8762 | 539.5463 | 0.17424 | 88.0724 | 165.2079 | 16.9616
2011-12-09 | 20:30 | PST | 74 | 95.4703 | 522.892 | 0.085365 | 83.623 | 158.4918 | 15.4683
2011-12-09 | 20:45 | PST | 70 | 92.7177 | 515.6862 | 0.058169 | 81.6956 | 155.5689 | 14.8336
2011-12-09 | 21:00 | PST | 83 | 101.8762 | 539.5463 | 0.17424 | 88.0724 | 165.2079 | 16.9616
2011-12-09 | 21:15 | PST | 83 | 101.8762 | 539.5463 | 0.17424 | 88.0724 | 165.2079 | 16.9616
2011-12-09 | 21:30 | PST | 71 | 93.4005 | 517.4763 | 0.064333 | 82.1746 | 156.2961 | 14.9906
2011-12-09 | 21:45 | PST | 74 | 95.4703 | 522.892 | 0.085365 | 83.623 | 158.4918 | 15.4683
2011-12-09 | 22:00 | PST | 76 | 96.8683 | 526.5402 | 0.10163 | 84.5982 | 159.9675 | 15.7923
2011-12-09 | 22:15 | PST | 69 | 92.0385 | 513.9036 | 0.052406 | 81.2185 | 154.8442 | 14.6777
2011-12-09 | 22:30 | PST | 69 | 92.0385 | 513.9036 | 0.052406 | 81.2185 | 154.8442 | 14.6777
2011-12-09 | 22:45 | PST | 82 | 101.1498 | 537.6657 | 0.16227 | 87.5703 | 164.4521 | 16.7912
2011-12-09 | 23:00 | PST | 68 | 91.3629 | 512.1285 | 0.047032 | 80.7433 | 154.1217 | 14.5229
2011-12-09 | 23:15 | PST | 74 | 95.4703 | 522.892 | 0.085365 | 83.623 | 158.4918 | 15.4683
2011-12-09 | 23:30 | PST | 75 | 96.1675 | 524.7124 | 0.093263 | 84.1097 | 159.2285 | 15.6297
2011-12-09 | 23:45 | PST | 92 | 108.5828 | 556.8113 | 0.30876 | 92.6801 | 172.1197 | 18.5476
2011-12-10 | 0:00 | PST | 74 | 95.4703 | 522.892 | 0.085365 | 83.623 | 158.4918 | 15.4683
2011-12-10 | 0:15 | PST | 76 | 96.8683 | 526.5402 | 0.10163 | 84.5982 | 159.9675 | 15.7923
2011-12-10 | 0:30 | PST | 70 | 92.7177 | 515.6862 | 0.058169 | 81.6956 | 155.5689 | 14.8336
2011-12-10 | 0:45 | PST | 70 | 92.7177 | 515.6862 | 0.058169 | 81.6956 | 155.5689 | 14.8336
2011-12-10 | 1:00 | PST | 68 | 91.3629 | 512.1285 | 0.047032 | 80.7433 | 154.1217 | 14.5229
2011-12-10 | 1:15 | PST | 70 | 92.7177 | 515.6862 | 0.058169 | 81.6956 | 155.5689 | 14.8336
2011-12-10 | 1:30 | PST | 71 | 93.4005 | 517.4763 | 0.064333 | 82.1746 | 156.2961 | 14.9906
2011-12-10 | 1:45 | PST | 70 | 92.7177 | 515.6862 | 0.058169 | 81.6956 | 155.5689 | 14.8336
2011-12-10 | 2:00 | PST | 83 | 101.8762 | 539.5463 | 0.17424 | 88.0724 | 165.2079 | 16.9616
2011-12-10 | 2:15 | PST | 92 | 108.5828 | 556.8113 | 0.30876 | 92.6801 | 172.1197 | 18.5476
2011-12-10 | 2:30 | PST | 86 | 104.078 | 545.2334 | 0.21357 | 89.5906 | 167.49 | 17.4799
2011-12-10 | 2:45 | PST | 83 | 101.8762 | 539.5463 | 0.17424 | 88.0724 | 165.2079 | 16.9616
2011-12-10 | 3:00 | PST | 78 | 98.2808 | 530.2185 | 0.1198 | 85.5812 | 161.4528 | 16.1207
2011-12-10 | 3:15 | PST | 87 | 104.8194 | 547.1442 | 0.22787 | 90.1005 | 168.2555 | 17.6549
2011-12-10 | 3:30 | PST | 87 | 104.8194 | 547.1442 | 0.22787 | 90.1005 | 168.2555 | 17.6549
2011-12-10 | 3:45 | PST | 83 | 101.8762 | 539.5463 | 0.17424 | 88.0724 | 165.2079 | 16.9616
2011-12-10 | 4:00 | PST | 71 | 93.4005 | 517.4763 | 0.064333 | 82.1746 | 156.2961 | 14.9906
2011-12-10 | 4:15 | PST | 79 | 98.9925 | 532.069 | 0.12963 | 86.0755 | 162.199 | 16.2867
2011-12-10 | 4:30 | PST | 77 | 97.5727 | 528.3756 | 0.11047 | 85.0887 | 160.7089 | 15.956
2011-12-10 | 4:45 | PST | 83 | 101.8762 | 539.5463 | 0.17424 | 88.0724 | 165.2079 | 16.9616
2011-12-10 | 5:00 | PST | 79 | 98.9925 | 532.069 | 0.12963 | 86.0755 | 162.199 | 16.2867
2011-12-10 | 5:15 | PST | 80 | 99.7079 | 533.927 | 0.13998 | 86.5718 | 162.9476 | 16.4537
2011-12-10 | 5:30 | PST | 85 | 103.3403 | 543.3301 | 0.19988 | 89.0825 | 166.7269 | 17.306
2011-12-10 | 5:45 | PST | 74 | 95.4703 | 522.892 | 0.085365 | 83.623 | 158.4918 | 15.4683
2011-12-10 | 6:00 | PST | 80 | 99.7079 | 533.927 | 0.13998 | 86.5718 | 162.9476 | 16.4537
2011-12-10 | 6:15 | PST | 72 | 94.0868 | 519.274 | 0.070912 | 82.6555 | 157.0256 | 15.1488
2011-12-10 | 6:30 | PST | 74 | 95.4703 | 522.892 | 0.085365 | 83.623 | 158.4918 | 15.4683
2011-12-10 | 6:45 | PST | 77 | 97.5727 | 528.3756 | 0.11047 | 85.0887 | 160.7089 | 15.956
2011-12-10 | 7:00 | PST | 78 | 98.2808 | 530.2185 | 0.1198 | 85.5812 | 161.4528 | 16.1207
2011-12-10 | 7:15 | PST | 72 | 94.0868 | 519.274 | 0.070912 | 82.6555 | 157.0256 | 15.1488
2011-12-10 | 7:30 | PST | 74 | 95.4703 | 522.892 | 0.085365 | 83.623 | 158.4918 | 15.4683
2011-12-10 | 7:45 | PST | 77 | 97.5727 | 528.3756 | 0.11047 | 85.0887 | 160.7089 | 15.956
2011-12-10 | 8:00 | PST | 85 | 103.3403 | 543.3301 | 0.19988 | 89.0825 | 166.7269 | 17.306
2011-12-10 | 8:15 | PST | 70 | 92.7177 | 515.6862 | 0.058169 | 81.6956 | 155.5689 | 14.8336
2011-12-10 | 8:30 | PST | 71 | 93.4005 | 517.4763 | 0.064333 | 82.1746 | 156.2961 | 14.9906
2011-12-10 | 8:45 | PST | 80 | 99.7079 | 533.927 | 0.13998 | 86.5718 | 162.9476 | 16.4537
2011-12-10 | 9:00 | PST | 80 | 99.7079 | 533.927 | 0.13998 | 86.5718 | 162.9476 | 16.4537
2011-12-10 | 9:15 | PST | 76 | 96.8683 | 526.5402 | 0.10163 | 84.5982 | 159.9675 | 15.7923
2011-12-10 | 9:30 | PST | 75 | 96.1675 | 524.7124 | 0.093263 | 84.1097 | 159.2285 | 15.6297
2011-12-10 | 9:45 | PST | 68 | 91.3629 | 512.1285 | 0.047032 | 80.7433 | 154.1217 | 14.5229
2011-12-10 | 10:00 | PST | 75 | 96.1675 | 524.7124 | 0.093263 | 84.1097 | 159.2285 | 15.6297
2011-12-10 | 10:15 | PST | 70 | 92.7177 | 515.6862 | 0.058169 | 81.6956 | 155.5689 | 14.8336
2011-12-10 | 10:30 | PST | 72 | 94.0868 | 519.274 | 0.070912 | 82.6555 | 157.0256 | 15.1488
2011-12-10 | 10:45 | PST | 71 | 93.4005 | 517.4763 | 0.064333 | 82.1746 | 156.2961 | 14.9906
2011-12-10 | 11:00 | PST | 86 | 104.078 | 545.2334 | 0.21357 | 89.5906 | 167.49 | 17.4799
2011-12-10 | 11:15 | PST | 68 | 91.3629 | 512.1285 | 0.047032 | 80.7433 | 154.1217 | 14.5229
2011-12-10 | 11:30 | PST | 80 | 99.7079 | 533.927 | 0.13998 | 86.5718 | 162.9476 | 16.4537
2011-12-10 | 11:45 | PST | 79 | 98.9925 | 532.069 | 0.12963 | 86.0755 | 162.199 | 16.2867
2011-12-10 | 12:00 | PST | 78 | 98.2808 | 530.2185 | 0.1198 | 85.5812 | 161.4528 | 16.1207
2011-12-10 | 12:15 | PST | 71 | 93.4005 | 517.4763 | 0.064333 | 82.1746 | 156.2961 | 14.9906
2011-12-10 | 12:30 | PST | 73 | 94.7767 | 521.0793 | 0.077918 | 83.1383 | 157.7575 | 15.308
2011-12-10 | 12:45 | PST | 75 | 96.1675 | 524.7124 | 0.093263 | 84.1097 | 159.2285 | 15.6297
2011-12-10 | 13:00 | PST | 74 | 95.4703 | 522.892 | 0.085365 | 83.623 | 158.4918 | 15.4683
2011-12-10 | 13:15 | PST | 68 | 91.3629 | 512.1285 | 0.047032 | 80.7433 | 154.1217 | 14.5229
2011-12-10 | 13:30 | PST | 84 | 102.6064 | 541.4344 | 0.18677 | 88.5765 | 165.9662 | 17.1332
2011-12-10 | 13:45 | PST | 68 | 91.3629 | 512.1285 | 0.047032 | 80.7433 | 154.1217 | 14.5229
2011-12-10 | 14:00 | PST | 60 | 86.0849 | 498.1998 | 0.016474 | 77.0096 | 148.4269 | 13.323
2011-12-10 | 14:15 | PST | 73 | 94.7767 | 521.0793 | 0.077918 | 83.1383 | 157.7575 | 15.308
2011-12-10 | 14:30 | PST | 66 | 90.0223 | 508.601 | 0.037399 | 79.7986 | 152.684 | 14.2164
2011-12-10 | 14:45 | PST | 73 | 94.7767 | 521.0793 | 0.077918 | 83.1383 | 157.7575 | 15.308
2011-12-10 | 15:00 | PST | 76 | 96.8683 | 526.5402 | 0.10163 | 84.5982 | 159.9675 | 15.7923
2011-12-10 | 15:15 | PST | 73 | 94.7767 | 521.0793 | 0.077918 | 83.1383 | 157.7575 | 15.308
2011-12-10 | 15:30 | PST | 70 | 92.7177 | 515.6862 | 0.058169 | 81.6956 | 155.5689 | 14.8336
2011-12-10 | 15:45 | PST | 76 | 96.8683 | 526.5402 | 0.10163 | 84.5982 | 159.9675 | 15.7923
2011-12-10 | 16:00 | PST | 79 | 98.9925 | 532.069 | 0.12963 | 86.0755 | 162.199 | 16.2867
2011-12-10 | 16:15 | PST | 69 | 92.0385 | 513.9036 | 0.052406 | 81.2185 | 154.8442 | 14.6777
2011-12-10 | 16:30 | PST | 77 | 97.5727 | 528.3756 | 0.11047 | 85.0887 | 160.7089 | 15.956
2011-12-10 | 16:45 | PST | 68 | 91.3629 | 512.1285 | 0.047032 | 80.7433 | 154.1217 | 14.5229
2011-12-10 | 17:00 | PST | 71 | 93.4005 | 517.4763 | 0.064333 | 82.1746 | 156.2961 | 14.9906
2011-12-10 | 17:15 | PST | 68 | 91.3629 | 512.1285 | 0.047032 | 80.7433 | 154.1217 | 14.5229
2011-12-10 | 17:30 | PST | 82 | 101.1498 | 537.6657 | 0.16227 | 87.5703 | 164.4521 | 16.7912
2011-12-10 | 17:45 | PST | 66 | 90.0223 | 508.601 | 0.037399 | 79.7986 | 152.684 | 14.2164
2011-12-10 | 18:00 | PST | 79 | 98.9925 | 532.069 | 0.12963 | 86.0755 | 162.199 | 16.2867
2011-12-10 | 18:15 | PST | 80 | 99.7079 | 533.927 | 0.13998 | 86.5718 | 162.9476 | 16.4537
2011-12-10 | 18:30 | PST | 68 | 91.3629 | 512.1285 | 0.047032 | 80.7433 | 154.1217 | 14.5229
2011-12-10 | 18:45 | PST | 71 | 93.4005 | 517.4763 | 0.064333 | 82.1746 | 156.2961 | 14.9906
2011-12-10 | 19:00 | PST | 72 | 94.0868 | 519.274 | 0.070912 | 82.6555 | 157.0256 | 15.1488
2011-12-10 | 19:15 | PST | 72 | 94.0868 | 519.274 | 0.070912 | 82.6555 | 157.0256 | 15.1488
2011-12-10 | 19:30 | PST | 67 | 90.6908 | 510.361 | 0.042034 | 80.27 | 153.4017 | 14.3691
2011-12-10 | 19:45 | PST | 89 | 106.3134 | 550.9884 | 0.2583 | 91.1264 | 169.7939 | 18.0085
2011-12-10 | 20:00 | PST | 67 | 90.6908 | 510.361 | 0.042034 | 80.27 | 153.4017 | 14.3691
2011-12-10 | 20:15 | PST | 74 | 95.4703 | 522.892 | 0.085365 | 83.623 | 158.4918 | 15.4683
2011-12-10 | 20:30 | PST | 67 | 90.6908 | 510.361 | 0.042034 | 80.27 | 153.4017 | 14.3691
2011-12-10 | 20:45 | PST | 71 | 93.4005 | 517.4763 | 0.064333 | 82.1746 | 156.2961 | 14.9906
2011-12-10 | 21:00 | PST | 71 | 93.4005 | 517.4763 | 0.064333 | 82.1746 | 156.2961 | 14.9906
2011-12-10 | 21:15 | PST | 74 | 95.4703 | 522.892 | 0.085365 | 83.623 | 158.4918 | 15.4683
2011-12-10 | 21:30 | PST | 78 | 98.2808 | 530.2185 | 0.1198 | 85.5812 | 161.4528 | 16.1207
2011-12-10 | 21:45 | PST | 64 | 88.6958 | 505.1037 | 0.029165 | 78.8614 | 151.2556 | 13.9143
2011-12-10 | 22:00 | PST | 77 | 97.5727 | 528.3756 | 0.11047 | 85.0887 | 160.7089 | 15.956
2011-12-10 | 22:15 | PST | 73 | 94.7767 | 521.0793 | 0.077918 | 83.1383 | 157.7575 | 15.308
2011-12-10 | 22:30 | PST | 79 | 98.9925 | 532.069 | 0.12963 | 86.0755 | 162.199 | 16.2867
2011-12-10 | 22:45 | PST | 76 | 96.8683 | 526.5402 | 0.10163 | 84.5982 | 159.9675 | 15.7923
2011-12-10 | 23:00 | PST | 65 | 89.3573 | 506.8486 | 0.033114 | 79.329 | 151.9686 | 14.0648
2011-12-10 | 23:15 | PST | 74 | 95.4703 | 522.892 | 0.085365 | 83.623 | 158.4918 | 15.4683
2011-12-10 | 23:30 | PST | 78 | 98.2808 | 530.2185 | 0.1198 | 85.5812 | 161.4528 | 16.1207
2011-12-10 | 23:45 | PST | 74 | 95.4703 | 522.892 | 0.085365 | 83.623 | 158.4918 | 15.4683
2011-12-11 | 0:00 | PST | 65 | 89.3573 | 506.8486 | 0.033114 | 79.329 | 151.9686 | 14.0648
2011-12-11 | 0:15 | PST | 73 | 94.7767 | 521.0793 | 0.077918 | 83.1383 | 157.7575 | 15.308
2011-12-11 | 0:30 | PST | 75 | 96.1675 | 524.7124 | 0.093263 | 84.1097 | 159.2285 | 15.6297
2011-12-11 | 0:45 | PST | 69 | 92.0385 | 513.9036 | 0.052406 | 81.2185 | 154.8442 | 14.6777
2011-12-11 | 1:00 | PST | 86 | 104.078 | 545.2334 | 0.21357 | 89.5906 | 167.49 | 17.4799
2011-12-11 | 1:15 | PST | 88 | 105.5645 | 549.0625 | 0.24277 | 90.6125 | 169.0235 | 17.8311
2011-12-11 | 1:30 | PST | 74 | 95.4703 | 522.892 | 0.085365 | 83.623 | 158.4918 | 15.4683
2011-12-11 | 1:45 | PST | 64 | 88.6958 | 505.1037 | 0.029165 | 78.8614 | 151.2556 | 13.9143
2011-12-11 | 2:00 | PST | 63 | 88.0378 | 503.3664 | 0.02554 | 78.3956 | 150.5449 | 13.7649
2011-12-11 | 2:15 | PST | 78 | 98.2808 | 530.2185 | 0.1198 | 85.5812 | 161.4528 | 16.1207
2011-12-11 | 2:30 | PST | 60 | 86.0849 | 498.1998 | 0.016474 | 77.0096 | 148.4269 | 13.323
2011-12-11 | 2:45 | PST | 67 | 90.6908 | 510.361 | 0.042034 | 80.27 | 153.4017 | 14.3691
2011-12-11 | 3:00 | PST | 61 | 86.7324 | 499.9144 | 0.019208 | 77.4698 | 149.1306 | 13.4692
2011-12-11 | 3:15 | PST | 81 | 100.427 | 535.7926 | 0.15086 | 87.0701 | 163.6986 | 16.6219
2011-12-11 | 3:30 | PST | 75 | 96.1675 | 524.7124 | 0.093263 | 84.1097 | 159.2285 | 15.6297
2011-12-11 | 3:45 | PST | 69 | 92.0385 | 513.9036 | 0.052406 | 81.2185 | 154.8442 | 14.6777
2011-12-11 | 4:00 | PST | 63 | 88.0378 | 503.3664 | 0.02554 | 78.3956 | 150.5449 | 13.7649
2011-12-11 | 4:15 | PST | 63 | 88.0378 | 503.3664 | 0.02554 | 78.3956 | 150.5449 | 13.7649
2011-12-11 | 4:30 | PST | 70 | 92.7177 | 515.6862 | 0.058169 | 81.6956 | 155.5689 | 14.8336
2011-12-11 | 4:45 | PST | 67 | 90.6908 | 510.361 | 0.042034 | 80.27 | 153.4017 | 14.3691
2011-12-11 | 5:00 | PST | 67 | 90.6908 | 510.361 | 0.042034 | 80.27 | 153.4017 | 14.3691
2011-12-11 | 5:15 | PST | 67 | 90.6908 | 510.361 | 0.042034 | 80.27 | 153.4017 | 14.3691
2011-12-11 | 5:30 | PST | 68 | 91.3629 | 512.1285 | 0.047032 | 80.7433 | 154.1217 | 14.5229
2011-12-11 | 5:45 | PST | 73 | 94.7767 | 521.0793 | 0.077918 | 83.1383 | 157.7575 | 15.308
2011-12-11 | 6:00 | PST | 59 | 85.4408 | 496.4927 | 0.01401 | 76.5513 | 147.7256 | 13.1778
2011-12-11 | 6:15 | PST | 79 | 98.9925 | 532.069 | 0.12963 | 86.0755 | 162.199 | 16.2867
2011-12-11 | 6:30 | PST | 69 | 92.0385 | 513.9036 | 0.052406 | 81.2185 | 154.8442 | 14.6777
2011-12-11 | 6:45 | PST | 67 | 90.6908 | 510.361 | 0.042034 | 80.27 | 153.4017 | 14.3691
2011-12-11 | 7:00 | PST | 63 | 88.0378 | 503.3664 | 0.02554 | 78.3956 | 150.5449 | 13.7649
2011-12-11 | 7:15 | PST | 77 | 97.5727 | 528.3756 | 0.11047 | 85.0887 | 160.7089 | 15.956
2011-12-11 | 7:30 | PST | 91 | 107.8226 | 554.8627 | 0.29129 | 92.1602 | 171.342 | 18.3668
2011-12-11 | 7:45 | PST | 62 | 87.3834 | 501.6366 | 0.022226 | 77.9318 | 149.8366 | 13.6165
2011-12-11 | 8:00 | PST | 75 | 96.1675 | 524.7124 | 0.093263 | 84.1097 | 159.2285 | 15.6297
2011-12-11 | 8:15 | PST | 59 | 85.4408 | 496.4927 | 0.01401 | 76.5513 | 147.7256 | 13.1778
2011-12-11 | 8:30 | PST | 57 | 84.1631 | 493.1012 | 0.0098387 | 75.6404 | 146.3299 | 12.8905
2011-12-11 | 8:45 | PST | 68 | 91.3629 | 512.1285 | 0.047032 | 80.7433 | 154.1217 | 14.5229
2011-12-11 | 9:00 | PST | 71 | 93.4005 | 517.4763 | 0.064333 | 82.1746 | 156.2961 | 14.9906
2011-12-11 | 9:15 | PST | 69 | 92.0385 | 513.9036 | 0.052406 | 81.2185 | 154.8442 | 14.6777
2011-12-11 | 9:30 | PST | 75 | 96.1675 | 524.7124 | 0.093263 | 84.1097 | 159.2285 | 15.6297
2011-12-11 | 9:45 | PST | 68 | 91.3629 | 512.1285 | 0.047032 | 80.7433 | 154.1217 | 14.5229
2011-12-11 | 10:00 | PST | 62 | 87.3834 | 501.6366 | 0.022226 | 77.9318 | 149.8366 | 13.6165
2011-12-11 | 10:15 | PST | 64 | 88.6958 | 505.1037 | 0.029165 | 78.8614 | 151.2556 | 13.9143
2011-12-11 | 10:30 | PST | 68 | 91.3629 | 512.1285 | 0.047032 | 80.7433 | 154.1217 | 14.5229
2011-12-11 | 10:45 | PST | 69 | 92.0385 | 513.9036 | 0.052406 | 81.2185 | 154.8442 | 14.6777
2011-12-11 | 11:00 | PST | 75 | 96.1675 | 524.7124 | 0.093263 | 84.1097 | 159.2285 | 15.6297
2011-12-11 | 11:15 | PST | 77 | 97.5727 | 528.3756 | 0.11047 | 85.0887 | 160.7089 | 15.956
2011-12-11 | 11:30 | PST | 62 | 87.3834 | 501.6366 | 0.022226 | 77.9318 | 149.8366 | 13.6165
2011-12-11 | 11:45 | PST | 70 | 92.7177 | 515.6862 | 0.058169 | 81.6956 | 155.5689 | 14.8336
2011-12-11 | 12:00 | PST | 82 | 101.1498 | 537.6657 | 0.16227 | 87.5703 | 164.4521 | 16.7912
2011-12-11 | 12:15 | PST | 77 | 97.5727 | 528.3756 | 0.11047 | 85.0887 | 160.7089 | 15.956
2011-12-11 | 12:30 | PST | 56 | 83.5294 | 491.4169 | 0.0081037 | 75.1877 | 145.6355 | 12.7485
2011-12-11 | 12:45 | PST | 61 | 86.7324 | 499.9144 | 0.019208 | 77.4698 | 149.1306 | 13.4692
2011-12-11 | 13:00 | PST | 63 | 88.0378 | 503.3664 | 0.02554 | 78.3956 | 150.5449 | 13.7649
2011-12-11 | 13:15 | PST | 69 | 92.0385 | 513.9036 | 0.052406 | 81.2185 | 154.8442 | 14.6777
2011-12-11 | 13:30 | PST | 69 | 92.0385 | 513.9036 | 0.052406 | 81.2185 | 154.8442 | 14.6777
2011-12-11 | 13:45 | PST | 72 | 94.0868 | 519.274 | 0.070912 | 82.6555 | 157.0256 | 15.1488
2011-12-11 | 14:00 | PST | 72 | 94.0868 | 519.274 | 0.070912 | 82.6555 | 157.0256 | 15.1488
2011-12-11 | 14:15 | PST | 73 | 94.7767 | 521.0793 | 0.077918 | 83.1383 | 157.7575 | 15.308
2011-12-11 | 14:30 | PST | 82 | 101.1498 | 537.6657 | 0.16227 | 87.5703 | 164.4521 | 16.7912
2011-12-11 | 14:45 | PST | 62 | 87.3834 | 501.6366 | 0.022226 | 77.9318 | 149.8366 | 13.6165
2011-12-11 | 15:00 | PST | 61 | 86.7324 | 499.9144 | 0.019208 | 77.4698 | 149.1306 | 13.4692
2011-12-11 | 15:15 | PST | 70 | 92.7177 | 515.6862 | 0.058169 | 81.6956 | 155.5689 | 14.8336
2011-12-11 | 15:30 | PST | 66 | 90.0223 | 508.601 | 0.037399 | 79.7986 | 152.684 | 14.2164
2011-12-11 | 15:45 | PST | 65 | 89.3573 | 506.8486 | 0.033114 | 79.329 | 151.9686 | 14.0648
2011-12-11 | 16:00 | PST | 67 | 90.6908 | 510.361 | 0.042034 | 80.27 | 153.4017 | 14.3691
2011-12-11 | 16:15 | PST | 69 | 92.0385 | 513.9036 | 0.052406 | 81.2185 | 154.8442 | 14.6777
2011-12-11 | 16:30 | PST | 71 | 93.4005 | 517.4763 | 0.064333 | 82.1746 | 156.2961 | 14.9906
2011-12-11 | 16:45 | PST | 63 | 88.0378 | 503.3664 | 0.02554 | 78.3956 | 150.5449 | 13.7649
2011-12-11 | 17:00 | PST | 59 | 85.4408 | 496.4927 | 0.01401 | 76.5513 | 147.7256 | 13.1778
2011-12-11 | 17:15 | PST | 70 | 92.7177 | 515.6862 | 0.058169 | 81.6956 | 155.5689 | 14.8336
2011-12-11 | 17:30 | PST | 70 | 92.7177 | 515.6862 | 0.058169 | 81.6956 | 155.5689 | 14.8336
2011-12-11 | 17:45 | PST | 55 | 82.8992 | 489.7401 | 0.0065841 | 74.7368 | 144.9435 | 12.6075
2011-12-11 | 18:00 | PST | 75 | 96.1675 | 524.7124 | 0.093263 | 84.1097 | 159.2285 | 15.6297
2011-12-11 | 18:15 | PST | 62 | 87.3834 | 501.6366 | 0.022226 | 77.9318 | 149.8366 | 13.6165
2011-12-11 | 18:30 | PST | 68 | 91.3629 | 512.1285 | 0.047032 | 80.7433 | 154.1217 | 14.5229
2011-12-11 | 18:45 | PST | 66 | 90.0223 | 508.601 | 0.037399 | 79.7986 | 152.684 | 14.2164
2011-12-11 | 19:00 | PST | 72 | 94.0868 | 519.274 | 0.070912 | 82.6555 | 157.0256 | 15.1488
2011-12-11 | 19:15 | PST | 65 | 89.3573 | 506.8486 | 0.033114 | 79.329 | 151.9686 | 14.0648
2011-12-11 | 19:30 | PST | 61 | 86.7324 | 499.9144 | 0.019208 | 77.4698 | 149.1306 | 13.4692
2011-12-11 | 19:45 | PST | 54 | 82.2723 | 488.0709 | 0.0052661 | 74.2878 | 144.2537 | 12.4675
2011-12-11 | 20:00 | PST | 60 | 86.0849 | 498.1998 | 0.016474 | 77.0096 | 148.4269 | 13.323
2011-12-11 | 20:15 | PST | 58 | 84.8003 | 494.7932 | 0.011803 | 76.0949 | 147.0266 | 13.0336
2011-12-11 | 20:30 | PST | 61 | 86.7324 | 499.9144 | 0.019208 | 77.4698 | 149.1306 | 13.4692
2011-12-11 | 20:45 | PST | 58 | 84.8003 | 494.7932 | 0.011803 | 76.0949 | 147.0266 | 13.0336
2011-12-11 | 21:00 | PST | 49 | 79.1889 | 479.8386 | 0.0012082 | 72.0703 | 140.8395 | 11.7831
2011-12-11 | 21:15 | PST | 65 | 89.3573 | 506.8486 | 0.033114 | 79.329 | 151.9686 | 14.0648
2011-12-11 | 21:30 | PST | 60 | 86.0849 | 498.1998 | 0.016474 | 77.0096 | 148.4269 | 13.323
2011-12-11 | 21:45 | PST | 55 | 82.8992 | 489.7401 | 0.0065841 | 74.7368 | 144.9435 | 12.6075
2011-12-11 | 22:00 | PST | 59 | 85.4408 | 496.4927 | 0.01401 | 76.5513 | 147.7256 | 13.1778
2011-12-11 | 22:15 | PST | 62 | 87.3834 | 501.6366 | 0.022226 | 77.9318 | 149.8366 | 13.6165
2011-12-11 | 22:30 | PST | 64 | 88.6958 | 505.1037 | 0.029165 | 78.8614 | 151.2556 | 13.9143
2011-12-11 | 22:45 | PST | 64 | 88.6958 | 505.1037 | 0.029165 | 78.8614 | 151.2556 | 13.9143
2011-12-11 | 23:00 | PST | 64 | 88.6958 | 505.1037 | 0.029165 | 78.8614 | 151.2556 | 13.9143
2011-12-11 | 23:15 | PST | 62 | 87.3834 | 501.6366 | 0.022226 | 77.9318 | 149.8366 | 13.6165
2011-12-11 | 23:30 | PST | 61 | 86.7324 | 499.9144 | 0.019208 | 77.4698 | 149.1306 | 13.4692
2011-12-11 | 23:45 | PST | 57 | 84.1631 | 493.1012 | 0.0098387 | 75.6404 | 146.3299 | 12.8905
2011-12-12 | 0:00 | PST | 52 | 81.0288 | 484.7552 | 0.0031789 | 73.3953 | 142.8811 | 12.1907
2011-12-12 | 0:15 | PST | 56 | 83.5294 | 491.4169 | 0.0081037 | 75.1877 | 145.6355 | 12.7485
2011-12-12 | 0:30 | PST | 58 | 84.8003 | 494.7932 | 0.011803 | 76.0949 | 147.0266 | 13.0336
2011-12-12 | 0:45 | PST | 56 | 83.5294 | 491.4169 | 0.0081037 | 75.1877 | 145.6355 | 12.7485
2011-12-12 | 1:00 | PST | 61 | 86.7324 | 499.9144 | 0.019208 | 77.4698 | 149.1306 | 13.4692
2011-12-12 | 1:15 | PST | 64 | 88.6958 | 505.1037 | 0.029165 | 78.8614 | 151.2556 | 13.9143
2011-12-12 | 1:30 | PST | 60 | 86.0849 | 498.1998 | 0.016474 | 77.0096 | 148.4269 | 13.323
2011-12-12 | 1:45 | PST | 69 | 92.0385 | 513.9036 | 0.052406 | 81.2185 | 154.8442 | 14.6777
2011-12-12 | 2:00 | PST | 72 | 94.0868 | 519.274 | 0.070912 | 82.6555 | 157.0256 | 15.1488
2011-12-12 | 2:15 | PST | 69 | 92.0385 | 513.9036 | 0.052406 | 81.2185 | 154.8442 | 14.6777
2011-12-12 | 2:30 | PST | 62 | 87.3834 | 501.6366 | 0.022226 | 77.9318 | 149.8366 | 13.6165
2011-12-12 | 2:45 | PST | 59 | 85.4408 | 496.4927 | 0.01401 | 76.5513 | 147.7256 | 13.1778
2011-12-12 | 3:00 | PST | 68 | 91.3629 | 512.1285 | 0.047032 | 80.7433 | 154.1217 | 14.5229
2011-12-12 | 3:15 | PST | 60 | 86.0849 | 498.1998 | 0.016474 | 77.0096 | 148.4269 | 13.323
2011-12-12 | 3:30 | PST | 53 | 81.6489 | 486.4092 | 0.0041357 | 73.8406 | 143.5663 | 12.3286
2011-12-12 | 3:45 | PST | 58 | 84.8003 | 494.7932 | 0.011803 | 76.0949 | 147.0266 | 13.0336
2011-12-12 | 4:00 | PST | 58 | 84.8003 | 494.7932 | 0.011803 | 76.0949 | 147.0266 | 13.0336
2011-12-12 | 4:15 | PST | 67 | 90.6908 | 510.361 | 0.042034 | 80.27 | 153.4017 | 14.3691
2011-12-12 | 4:30 | PST | 78 | 98.2808 | 530.2185 | 0.1198 | 85.5812 | 161.4528 | 16.1207
2011-12-12 | 4:45 | PST | 52 | 81.0288 | 484.7552 | 0.0031789 | 73.3953 | 142.8811 | 12.1907
2011-12-12 | 5:00 | PST | 70 | 92.7177 | 515.6862 | 0.058169 | 81.6956 | 155.5689 | 14.8336
2011-12-12 | 5:15 | PST | 68 | 91.3629 | 512.1285 | 0.047032 | 80.7433 | 154.1217 | 14.5229
2011-12-12 | 5:30 | PST | 71 | 93.4005 | 517.4763 | 0.064333 | 82.1746 | 156.2961 | 14.9906
2011-12-12 | 5:45 | PST | 65 | 89.3573 | 506.8486 | 0.033114 | 79.329 | 151.9686 | 14.0648
2011-12-12 | 6:00 | PST | 69 | 92.0385 | 513.9036 | 0.052406 | 81.2185 | 154.8442 | 14.6777
2011-12-12 | 6:15 | PST | 68 | 91.3629 | 512.1285 | 0.047032 | 80.7433 | 154.1217 | 14.5229
2011-12-12 | 6:30 | PST | 61 | 86.7324 | 499.9144 | 0.019208 | 77.4698 | 149.1306 | 13.4692
2011-12-12 | 6:45 | PST | 58 | 84.8003 | 494.7932 | 0.011803 | 76.0949 | 147.0266 | 13.0336
2011-12-12 | 7:00 | PST | 53 | 81.6489 | 486.4092 | 0.0041357 | 73.8406 | 143.5663 | 12.3286
2011-12-12 | 7:15 | PST | 68 | 91.3629 | 512.1285 | 0.047032 | 80.7433 | 154.1217 | 14.5229
2011-12-12 | 7:30 | PST | 57 | 84.1631 | 493.1012 | 0.0098387 | 75.6404 | 146.3299 | 12.8905
2011-12-12 | 7:45 | PST | 64 | 88.6958 | 505.1037 | 0.029165 | 78.8614 | 151.2556 | 13.9143
2011-12-12 | 8:00 | PST | 60 | 86.0849 | 498.1998 | 0.016474 | 77.0096 | 148.4269 | 13.323
2011-12-12 | 8:15 | PST | 66 | 90.0223 | 508.601 | 0.037399 | 79.7986 | 152.684 | 14.2164
2011-12-12 | 8:30 | PST | 61 | 86.7324 | 499.9144 | 0.019208 | 77.4698 | 149.1306 | 13.4692
2011-12-12 | 8:45 | PST | 67 | 90.6908 | 510.361 | 0.042034 | 80.27 | 153.4017 | 14.3691
2011-12-12 | 9:00 | PST | 51 | 80.4121 | 483.1087 | 0.0023815 | 72.9518 | 142.1983 | 12.0538
2011-12-12 | 9:15 | PST | 60 | 86.0849 | 498.1998 | 0.016474 | 77.0096 | 148.4269 | 13.323
2011-12-12 | 9:30 | PST | 59 | 85.4408 | 496.4927 | 0.01401 | 76.5513 | 147.7256 | 13.1778
2011-12-12 | 9:45 | PST | 58 | 84.8003 | 494.7932 | 0.011803 | 76.0949 | 147.0266 | 13.0336
2011-12-12 | 10:00 | PST | 54 | 82.2723 | 488.0709 | 0.0052661 | 74.2878 | 144.2537 | 12.4675
2011-12-12 | 10:15 | PST | 59 | 85.4408 | 496.4927 | 0.01401 | 76.5513 | 147.7256 | 13.1778
2011-12-12 | 10:30 | PST | 68 | 91.3629 | 512.1285 | 0.047032 | 80.7433 | 154.1217 | 14.5229
2011-12-12 | 10:45 | PST | 52 | 81.0288 | 484.7552 | 0.0031789 | 73.3953 | 142.8811 | 12.1907
2011-12-12 | 11:00 | PST | 52 | 81.0288 | 484.7552 | 0.0031789 | 73.3953 | 142.8811 | 12.1907
2011-12-12 | 11:15 | PST | 69 | 92.0385 | 513.9036 | 0.052406 | 81.2185 | 154.8442 | 14.6777
2011-12-12 | 11:30 | PST | 60 | 86.0849 | 498.1998 | 0.016474 | 77.0096 | 148.4269 | 13.323
2011-12-12 | 11:45 | PST | 58 | 84.8003 | 494.7932 | 0.011803 | 76.0949 | 147.0266 | 13.0336
2011-12-12 | 12:00 | PST | 54 | 82.2723 | 488.0709 | 0.0052661 | 74.2878 | 144.2537 | 12.4675
2011-12-12 | 12:15 | PST | 66 | 90.0223 | 508.601 | 0.037399 | 79.7986 | 152.684 | 14.2164
2011-12-12 | 12:30 | PST | 62 | 87.3834 | 501.6366 | 0.022226 | 77.9318 | 149.8366 | 13.6165
2011-12-12 | 12:45 | PST | 60 | 86.0849 | 498.1998 | 0.016474 | 77.0096 | 148.4269 | 13.323
2011-12-12 | 13:00 | PST | 51 | 80.4121 | 483.1087 | 0.0023815 | 72.9518 | 142.1983 | 12.0538
2011-12-12 | 13:15 | PST | 59 | 85.4408 | 496.4927 | 0.01401 | 76.5513 | 147.7256 | 13.1778
2011-12-12 | 13:30 | PST | 55 | 82.8992 | 489.7401 | 0.0065841 | 74.7368 | 144.9435 | 12.6075
2011-12-12 | 13:45 | PST | 58 | 84.8003 | 494.7932 | 0.011803 | 76.0949 | 147.0266 | 13.0336
2011-12-12 | 14:00 | PST | 58 | 84.8003 | 494.7932 | 0.011803 | 76.0949 | 147.0266 | 13.0336
2011-12-12 | 14:15 | PST | 54 | 82.2723 | 488.0709 | 0.0052661 | 74.2878 | 144.2537 | 12.4675
2011-12-12 | 14:30 | PST | 68 | 91.3629 | 512.1285 | 0.047032 | 80.7433 | 154.1217 | 14.5229
2011-12-12 | 14:45 | PST | 71 | 93.4005 | 517.4763 | 0.064333 | 82.1746 | 156.2961 | 14.9906
2011-12-12 | 15:00 | PST | 56 | 83.5294 | 491.4169 | 0.0081037 | 75.1877 | 145.6355 | 12.7485
2011-12-12 | 15:15 | PST | 66 | 90.0223 | 508.601 | 0.037399 | 79.7986 | 152.684 | 14.2164
2011-12-12 | 15:30 | PST | 55 | 82.8992 | 489.7401 | 0.0065841 | 74.7368 | 144.9435 | 12.6075
2011-12-12 | 15:45 | PST | 50 | 79.7988 | 481.4699 | 0.0017294 | 72.5101 | 141.5177 | 11.9179
2011-12-12 | 16:00 | PST | 52 | 81.0288 | 484.7552 | 0.0031789 | 73.3953 | 142.8811 | 12.1907
2011-12-12 | 16:15 | PST | 52 | 81.0288 | 484.7552 | 0.0031789 | 73.3953 | 142.8811 | 12.1907
2011-12-12 | 16:30 | PST | 52 | 81.0288 | 484.7552 | 0.0031789 | 73.3953 | 142.8811 | 12.1907
2011-12-12 | 16:45 | PST | 66 | 90.0223 | 508.601 | 0.037399 | 79.7986 | 152.684 | 14.2164
2011-12-12 | 17:00 | PST | 62 | 87.3834 | 501.6366 | 0.022226 | 77.9318 | 149.8366 | 13.6165
2011-12-12 | 17:15 | PST | 56 | 83.5294 | 491.4169 | 0.0081037 | 75.1877 | 145.6355 | 12.7485
2011-12-12 | 17:30 | PST | 69 | 92.0385 | 513.9036 | 0.052406 | 81.2185 | 154.8442 | 14.6777
2011-12-12 | 17:45 | PST | 58 | 84.8003 | 494.7932 | 0.011803 | 76.0949 | 147.0266 | 13.0336
2011-12-12 | 18:00 | PST | 59 | 85.4408 | 496.4927 | 0.01401 | 76.5513 | 147.7256 | 13.1778
2011-12-12 | 18:15 | PST | 56 | 83.5294 | 491.4169 | 0.0081037 | 75.1877 | 145.6355 | 12.7485
2011-12-12 | 18:30 | PST | 61 | 86.7324 | 499.9144 | 0.019208 | 77.4698 | 149.1306 | 13.4692
2011-12-12 | 18:45 | PST | 70 | 92.7177 | 515.6862 | 0.058169 | 81.6956 | 155.5689 | 14.8336
2011-12-12 | 19:00 | PST | 62 | 87.3834 | 501.6366 | 0.022226 | 77.9318 | 149.8366 | 13.6165
2011-12-12 | 19:15 | PST | 55 | 82.8992 | 489.7401 | 0.0065841 | 74.7368 | 144.9435 | 12.6075
2011-12-12 | 19:30 | PST | 59 | 85.4408 | 496.4927 | 0.01401 | 76.5513 | 147.7256 | 13.1778
2011-12-12 | 19:45 | PST | 57 | 84.1631 | 493.1012 | 0.0098387 | 75.6404 | 146.3299 | 12.8905
2011-12-12 | 20:00 | PST | 52 | 81.0288 | 484.7552 | 0.0031789 | 73.3953 | 142.8811 | 12.1907
2011-12-12 | 20:15 | PST | 65 | 89.3573 | 506.8486 | 0.033114 | 79.329 | 151.9686 | 14.0648
2011-12-12 | 20:30 | PST | 52 | 81.0288 | 484.7552 | 0.0031789 | 73.3953 | 142.8811 | 12.1907
2011-12-12 | 20:45 | PST | 52 | 81.0288 | 484.7552 | 0.0031789 | 73.3953 | 142.8811 | 12.1907
2011-12-12 | 21:00 | PST | 52 | 81.0288 | 484.7552 | 0.0031789 | 73.3953 | 142.8811 | 12.1907
2011-12-12 | 21:15 | PST | 64 | 88.6958 | 505.1037 | 0.029165 | 78.8614 | 151.2556 | 13.9143
2011-12-12 | 21:30 | PST | 56 | 83.5294 | 491.4169 | 0.0081037 | 75.1877 | 145.6355 | 12.7485
2011-12-12 | 21:45 | PST | 59 | 85.4408 | 496.4927 | 0.01401 | 76.5513 | 147.7256 | 13.1778
2011-12-12 | 22:00 | PST | 60 | 86.0849 | 498.1998 | 0.016474 | 77.0096 | 148.4269 | 13.323
2011-12-12 | 22:15 | PST | 54 | 82.2723 | 488.0709 | 0.0052661 | 74.2878 | 144.2537 | 12.4675
2011-12-12 | 22:30 | PST | 52 | 81.0288 | 484.7552 | 0.0031789 | 73.3953 | 142.8811 | 12.1907
2011-12-12 | 22:45 | PST | 57 | 84.1631 | 493.1012 | 0.0098387 | 75.6404 | 146.3299 | 12.8905
2011-12-12 | 23:00 | PST | 54 | 82.2723 | 488.0709 | 0.0052661 | 74.2878 | 144.2537 | 12.4675
2011-12-12 | 23:15 | PST | 58 | 84.8003 | 494.7932 | 0.011803 | 76.0949 | 147.0266 | 13.0336
2011-12-12 | 23:30 | PST | 58 | 84.8003 | 494.7932 | 0.011803 | 76.0949 | 147.0266 | 13.0336
2011-12-12 | 23:45 | PST | 58 | 84.8003 | 494.7932 | 0.011803 | 76.0949 | 147.0266 | 13.0336
2011-12-13 | 0:00 | PST | 53 | 81.6489 | 486.4092 | 0.0041357 | 73.8406 | 143.5663 | 12.3286
2011-12-13 | 0:15 | PST | 51 | 80.4121 | 483.1087 | 0.0023815 | 72.9518 | 142.1983 | 12.0538
2011-12-13 | 0:30 | PST | 62 | 87.3834 | 501.6366 | 0.022226 | 77.9318 | 149.8366 | 13.6165
2011-12-13 | 0:45 | PST | 56 | 83.5294 | 491.4169 | 0.0081037 | 75.1877 | 145.6355 | 12.7485
2011-12-13 | 1:00 | PST | 60 | 86.0849 | 498.1998 | 0.016474 | 77.0096 | 148.4269 | 13.323
2011-12-13 | 1:15 | PST | 53 | 81.6489 | 486.4092 | 0.0041357 | 73.8406 | 143.5663 | 12.3286
2011-12-13 | 1:30 | PST | 51 | 80.4121 | 483.1087 | 0.0023815 | 72.9518 | 142.1983 | 12.0538
2011-12-13 | 1:45 | PST | 59 | 85.4408 | 496.4927 | 0.01401 | 76.5513 | 147.7256 | 13.1778
2011-12-13 | 2:00 | PST | 62 | 87.3834 | 501.6366 | 0.022226 | 77.9318 | 149.8366 | 13.6165
2011-12-13 | 2:15 | PST | 54 | 82.2723 | 488.0709 | 0.0052661 | 74.2878 | 144.2537 | 12.4675
2011-12-13 | 2:30 | PST | 52 | 81.0288 | 484.7552 | 0.0031789 | 73.3953 | 142.8811 | 12.1907
2011-12-13 | 2:45 | PST | 62 | 87.3834 | 501.6366 | 0.022226 | 77.9318 | 149.8366 | 13.6165
2011-12-13 | 3:00 | PST | 58 | 84.8003 | 494.7932 | 0.011803 | 76.0949 | 147.0266 | 13.0336
2011-12-13 | 3:15 | PST | 59 | 85.4408 | 496.4927 | 0.01401 | 76.5513 | 147.7256 | 13.1778
2011-12-13 | 3:30 | PST | 51 | 80.4121 | 483.1087 | 0.0023815 | 72.9518 | 142.1983 | 12.0538
2011-12-13 | 3:45 | PST | 54 | 82.2723 | 488.0709 | 0.0052661 | 74.2878 | 144.2537 | 12.4675
2011-12-13 | 4:00 | PST | 56 | 83.5294 | 491.4169 | 0.0081037 | 75.1877 | 145.6355 | 12.7485
2011-12-13 | 4:15 | PST | 57 | 84.1631 | 493.1012 | 0.0098387 | 75.6404 | 146.3299 | 12.8905
2011-12-13 | 4:30 | PST | 58 | 84.8003 | 494.7932 | 0.011803 | 76.0949 | 147.0266 | 13.0336
2011-12-13 | 4:45 | PST | 68 | 91.3629 | 512.1285 | 0.047032 | 80.7433 | 154.1217 | 14.5229
2011-12-13 | 5:00 | PST | 63 | 88.0378 | 503.3664 | 0.02554 | 78.3956 | 150.5449 | 13.7649
2011-12-13 | 5:15 | PST | 56 | 83.5294 | 491.4169 | 0.0081037 | 75.1877 | 145.6355 | 12.7485
2011-12-13 | 5:30 | PST | 50 | 79.7988 | 481.4699 | 0.0017294 | 72.5101 | 141.5177 | 11.9179
2011-12-13 | 5:45 | PST | 60 | 86.0849 | 498.1998 | 0.016474 | 77.0096 | 148.4269 | 13.323
2011-12-13 | 6:00 | PST | 56 | 83.5294 | 491.4169 | 0.0081037 | 75.1877 | 145.6355 | 12.7485
2011-12-13 | 6:15 | PST | 53 | 81.6489 | 486.4092 | 0.0041357 | 73.8406 | 143.5663 | 12.3286
2011-12-13 | 6:30 | PST | 60 | 86.0849 | 498.1998 | 0.016474 | 77.0096 | 148.4269 | 13.323
2011-12-13 | 6:45 | PST | 48 | 78.5823 | 478.215 | 0 | 71.6323 | 140.1635 | 11.6493
2011-12-13 | 7:00 | PST | 61 | 86.7324 | 499.9144 | 0.019208 | 77.4698 | 149.1306 | 13.4692
2011-12-13 | 7:15 | PST | 58 | 84.8003 | 494.7932 | 0.011803 | 76.0949 | 147.0266 | 13.0336
2011-12-13 | 7:30 | PST | 57 | 84.1631 | 493.1012 | 0.0098387 | 75.6404 | 146.3299 | 12.8905
2011-12-13 | 7:45 | PST | 54 | 82.2723 | 488.0709 | 0.0052661 | 74.2878 | 144.2537 | 12.4675
2011-12-13 | 8:00 | PST | 48 | 78.5823 | 478.215 | 0 | 71.6323 | 140.1635 | 11.6493
2011-12-13 | 8:15 | PST | 60 | 86.0849 | 498.1998 | 0.016474 | 77.0096 | 148.4269 | 13.323
2011-12-13 | 8:30 | PST | 54 | 82.2723 | 488.0709 | 0.0052661 | 74.2878 | 144.2537 | 12.4675
2011-12-13 | 8:45 | PST | 67 | 90.6908 | 510.361 | 0.042034 | 80.27 | 153.4017 | 14.3691
2011-12-13 | 9:00 | PST | 66 | 90.0223 | 508.601 | 0.037399 | 79.7986 | 152.684 | 14.2164
2011-12-13 | 9:15 | PST | 61 | 86.7324 | 499.9144 | 0.019208 | 77.4698 | 149.1306 | 13.4692
2011-12-13 | 9:30 | PST | 56 | 83.5294 | 491.4169 | 0.0081037 | 75.1877 | 145.6355 | 12.7485
2011-12-13 | 9:45 | PST | 68 | 91.3629 | 512.1285 | 0.047032 | 80.7433 | 154.1217 | 14.5229
2011-12-13 | 10:00 | PST | 63 | 88.0378 | 503.3664 | 0.02554 | 78.3956 | 150.5449 | 13.7649
2011-12-13 | 10:15 | PST | 47 | 77.979 | 476.599 | 0 | 71.1961 | 139.4898 | 11.5164
2011-12-13 | 10:30 | PST | 55 | 82.8992 | 489.7401 | 0.0065841 | 74.7368 | 144.9435 | 12.6075
2011-12-13 | 10:45 | PST | 48 | 78.5823 | 478.215 | 0 | 71.6323 | 140.1635 | 11.6493
2011-12-13 | 11:00 | PST | 50 | 79.7988 | 481.4699 | 0.0017294 | 72.5101 | 141.5177 | 11.9179
2011-12-13 | 11:15 | PST | 62 | 87.3834 | 501.6366 | 0.022226 | 77.9318 | 149.8366 | 13.6165
2011-12-13 | 11:30 | PST | 52 | 81.0288 | 484.7552 | 0.0031789 | 73.3953 | 142.8811 | 12.1907
2011-12-13 | 11:45 | PST | 56 | 83.5294 | 491.4169 | 0.0081037 | 75.1877 | 145.6355 | 12.7485
2011-12-13 | 12:00 | PST | 52 | 81.0288 | 484.7552 | 0.0031789 | 73.3953 | 142.8811 | 12.1907
2011-12-13 | 12:15 | PST | 63 | 88.0378 | 503.3664 | 0.02554 | 78.3956 | 150.5449 | 13.7649
2011-12-13 | 12:30 | PST | 50 | 79.7988 | 481.4699 | 0.0017294 | 72.5101 | 141.5177 | 11.9179
2011-12-13 | 12:45 | PST | 60 | 86.0849 | 498.1998 | 0.016474 | 77.0096 | 148.4269 | 13.323
2011-12-13 | 13:00 | PST | 50 | 79.7988 | 481.4699 | 0.0017294 | 72.5101 | 141.5177 | 11.9179
2011-12-13 | 13:15 | PST | 48 | 78.5823 | 478.215 | 0 | 71.6323 | 140.1635 | 11.6493
2011-12-13 | 13:30 | PST | 59 | 85.4408 | 496.4927 | 0.01401 | 76.5513 | 147.7256 | 13.1778
2011-12-13 | 13:45 | PST | 55 | 82.8992 | 489.7401 | 0.0065841 | 74.7368 | 144.9435 | 12.6075
2011-12-13 | 14:00 | PST | 54 | 82.2723 | 488.0709 | 0.0052661 | 74.2878 | 144.2537 | 12.4675
2011-12-13 | 14:15 | PST | 49 | 79.1889 | 479.8386 | 0.0012082 | 72.0703 | 140.8395 | 11.7831
2011-12-13 | 14:30 | PST | 58 | 84.8003 | 494.7932 | 0.011803 | 76.0949 | 147.0266 | 13.0336
2011-12-13 | 14:45 | PST | 59 | 85.4408 | 496.4927 | 0.01401 | 76.5513 | 147.7256 | 13.1778
2011-12-13 | 15:00 | PST | 65 | 89.3573 | 506.8486 | 0.033114 | 79.329 | 151.9686 | 14.0648
2011-12-13 | 15:15 | PST | 53 | 81.6489 | 486.4092 | 0.0041357 | 73.8406 | 143.5663 | 12.3286
2011-12-13 | 15:30 | PST | 50 | 79.7988 | 481.4699 | 0.0017294 | 72.5101 | 141.5177 | 11.9179
2011-12-13 | 15:45 | PST | 66 | 90.0223 | 508.601 | 0.037399 | 79.7986 | 152.684 | 14.2164
2011-12-13 | 16:00 | PST | 58 | 84.8003 | 494.7932 | 0.011803 | 76.0949 | 147.0266 | 13.0336
2011-12-13 | 16:15 | PST | 61 | 86.7324 | 499.9144 | 0.019208 | 77.4698 | 149.1306 | 13.4692
2011-12-13 | 16:30 | PST | 48 | 78.5823 | 478.215 | 0 | 71.6323 | 140.1635 | 11.6493
2011-12-13 | 16:45 | PST | 51 | 80.4121 | 483.1087 | 0.0023815 | 72.9518 | 142.1983 | 12.0538
2011-12-13 | 17:00 | PST | 60 | 86.0849 | 498.1998 | 0.016474 | 77.0096 | 148.4269 | 13.323
2011-12-13 | 17:15 | PST | 57 | 84.1631 | 493.1012 | 0.0098387 | 75.6404 | 146.3299 | 12.8905
2011-12-13 | 17:30 | PST | 53 | 81.6489 | 486.4092 | 0.0041357 | 73.8406 | 143.5663 | 12.3286
2011-12-13 | 17:45 | PST | 55 | 82.8992 | 489.7401 | 0.0065841 | 74.7368 | 144.9435 | 12.6075
2011-12-13 | 18:00 | PST | 61 | 86.7324 | 499.9144 | 0.019208 | 77.4698 | 149.1306 | 13.4692
2011-12-13 | 18:15 | PST | 52 | 81.0288 | 484.7552 | 0.0031789 | 73.3953 | 142.8811 | 12.1907
2011-12-13 | 18:30 | PST | 57 | 84.1631 | 493.1012 | 0.0098387 | 75.6404 | 146.3299 | 12.8905
2011-12-13 | 18:45 | PST | 56 | 83.5294 | 491.4169 | 0.0081037 | 75.1877 | 145.6355 | 12.7485
2011-12-13 | 19:00 | PST | 52 | 81.0288 | 484.7552 | 0.0031789 | 73.3953 | 142.8811 | 12.1907
2011-12-13 | 19:15 | PST | 59 | 85.4408 | 496.4927 | 0.01401 | 76.5513 | 147.7256 | 13.1778
2011-12-13 | 19:30 | PST | 55 | 82.8992 | 489.7401 | 0.0065841 | 74.7368 | 144.9435 | 12.6075
2011-12-13 | 19:45 | PST | 61 | 86.7324 | 499.9144 | 0.019208 | 77.4698 | 149.1306 | 13.4692
2011-12-13 | 20:00 | PST | 55 | 82.8992 | 489.7401 | 0.0065841 | 74.7368 | 144.9435 | 12.6075
2011-12-13 | 20:15 | PST | 53 | 81.6489 | 486.4092 | 0.0041357 | 73.8406 | 143.5663 | 12.3286
2011-12-13 | 20:30 | PST | 53 | 81.6489 | 486.4092 | 0.0041357 | 73.8406 | 143.5663 | 12.3286
2011-12-13 | 20:45 | PST | 61 | 86.7324 | 499.9144 | 0.019208 | 77.4698 | 149.1306 | 13.4692
2011-12-13 | 21:00 | PST | 61 | 86.7324 | 499.9144 | 0.019208 | 77.4698 | 149.1306 | 13.4692
2011-12-13 | 21:15 | PST | 53 | 81.6489 | 486.4092 | 0.0041357 | 73.8406 | 143.5663 | 12.3286
2011-12-13 | 21:30 | PST | 60 | 86.0849 | 498.1998 | 0.016474 | 77.0096 | 148.4269 | 13.323
2011-12-13 | 21:45 | PST | 72 | 94.0868 | 519.274 | 0.070912 | 82.6555 | 157.0256 | 15.1488
2011-12-13 | 22:00 | PST | 60 | 86.0849 | 498.1998 | 0.016474 | 77.0096 | 148.4269 | 13.323
2011-12-13 | 22:15 | PST | 52 | 81.0288 | 484.7552 | 0.0031789 | 73.3953 | 142.8811 | 12.1907
2011-12-13 | 22:30 | PST | 59 | 85.4408 | 496.4927 | 0.01401 | 76.5513 | 147.7256 | 13.1778
2011-12-13 | 22:45 | PST | 55 | 82.8992 | 489.7401 | 0.0065841 | 74.7368 | 144.9435 | 12.6075
2011-12-13 | 23:00 | PST | 57 | 84.1631 | 493.1012 | 0.0098387 | 75.6404 | 146.3299 | 12.8905
2011-12-13 | 23:15 | PST | 61 | 86.7324 | 499.9144 | 0.019208 | 77.4698 | 149.1306 | 13.4692
2011-12-13 | 23:30 | PST | 56 | 83.5294 | 491.4169 | 0.0081037 | 75.1877 | 145.6355 | 12.7485
2011-12-13 | 23:45 | PST | 47 | 77.979 | 476.599 | 0 | 71.1961 | 139.4898 | 11.5164
2011-12-14 | 0:00 | PST | 55 | 82.8992 | 489.7401 | 0.0065841 | 74.7368 | 144.9435 | 12.6075
2011-12-14 | 0:15 | PST | 61 | 86.7324 | 499.9144 | 0.019208 | 77.4698 | 149.1306 | 13.4692
2011-12-14 | 0:30 | PST | 57 | 84.1631 | 493.1012 | 0.0098387 | 75.6404 | 146.3299 | 12.8905
2011-12-14 | 0:45 | PST | 58 | 84.8003 | 494.7932 | 0.011803 | 76.0949 | 147.0266 | 13.0336
2011-12-14 | 1:00 | PST | 53 | 81.6489 | 486.4092 | 0.0041357 | 73.8406 | 143.5663 | 12.3286
2011-12-14 | 1:15 | PST | 58 | 84.8003 | 494.7932 | 0.011803 | 76.0949 | 147.0266 | 13.0336
2011-12-14 | 1:30 | PST | 57 | 84.1631 | 493.1012 | 0.0098387 | 75.6404 | 146.3299 | 12.8905
2011-12-14 | 1:45 | PST | 46 | 77.3791 | 474.9905 | 0 | 70.7617 | 138.8184 | 11.3846
2011-12-14 | 2:00 | PST | 52 | 81.0288 | 484.7552 | 0.0031789 | 73.3953 | 142.8811 | 12.1907
2011-12-14 | 2:15 | PST | 50 | 79.7988 | 481.4699 | 0.0017294 | 72.5101 | 141.5177 | 11.9179
2011-12-14 | 2:30 | PST | 49 | 79.1889 | 479.8386 | 0.0012082 | 72.0703 | 140.8395 | 11.7831
2011-12-14 | 2:45 | PST | 64 | 88.6958 | 505.1037 | 0.029165 | 78.8614 | 151.2556 | 13.9143
2011-12-14 | 3:00 | PST | 61 | 86.7324 | 499.9144 | 0.019208 | 77.4698 | 149.1306 | 13.4692
2011-12-14 | 3:15 | PST | 47 | 77.979 | 476.599 | 0 | 71.1961 | 139.4898 | 11.5164
2011-12-14 | 3:30 | PST | 52 | 81.0288 | 484.7552 | 0.0031789 | 73.3953 | 142.8811 | 12.1907
2011-12-14 | 3:45 | PST | 54 | 82.2723 | 488.0709 | 0.0052661 | 74.2878 | 144.2537 | 12.4675
2011-12-14 | 4:00 | PST | 60 | 86.0849 | 498.1998 | 0.016474 | 77.0096 | 148.4269 | 13.323
2011-12-14 | 4:15 | PST | 47 | 77.979 | 476.599 | 0 | 71.1961 | 139.4898 | 11.5164
2011-12-14 | 4:30 | PST | 47 | 77.979 | 476.599 | 0 | 71.1961 | 139.4898 | 11.5164
2011-12-14 | 4:45 | PST | 62 | 87.3834 | 501.6366 | 0.022226 | 77.9318 | 149.8366 | 13.6165
2011-12-14 | 5:00 | PST | 51 | 80.4121 | 483.1087 | 0.0023815 | 72.9518 | 142.1983 | 12.0538
2011-12-14 | 5:15 | PST | 54 | 82.2723 | 488.0709 | 0.0052661 | 74.2878 | 144.2537 | 12.4675
2011-12-14 | 5:30 | PST | 55 | 82.8992 | 489.7401 | 0.0065841 | 74.7368 | 144.9435 | 12.6075
2011-12-14 | 5:45 | PST | 54 | 82.2723 | 488.0709 | 0.0052661 | 74.2878 | 144.2537 | 12.4675
2011-12-14 | 6:00 | PST | 56 | 83.5294 | 491.4169 | 0.0081037 | 75.1877 | 145.6355 | 12.7485
2011-12-14 | 6:15 | PST | 59 | 85.4408 | 496.4927 | 0.01401 | 76.5513 | 147.7256 | 13.1778
2011-12-14 | 6:30 | PST | 53 | 81.6489 | 486.4092 | 0.0041357 | 73.8406 | 143.5663 | 12.3286
2011-12-14 | 6:45 | PST | 70 | 92.7177 | 515.6862 | 0.058169 | 81.6956 | 155.5689 | 14.8336
2011-12-14 | 7:00 | PST | 57 | 84.1631 | 493.1012 | 0.0098387 | 75.6404 | 146.3299 | 12.8905
2011-12-14 | 7:15 | PST | 51 | 80.4121 | 483.1087 | 0.0023815 | 72.9518 | 142.1983 | 12.0538
2011-12-14 | 7:30 | PST | 46 | 77.3791 | 474.9905 | 0 | 70.7617 | 138.8184 | 11.3846
2011-12-14 | 7:45 | PST | 48 | 78.5823 | 478.215 | 0 | 71.6323 | 140.1635 | 11.6493
2011-12-14 | 8:00 | PST | 60 | 86.0849 | 498.1998 | 0.016474 | 77.0096 | 148.4269 | 13.323
2011-12-14 | 8:15 | PST | 50 | 79.7988 | 481.4699 | 0.0017294 | 72.5101 | 141.5177 | 11.9179
2011-12-14 | 8:30 | PST | 46 | 77.3791 | 474.9905 | 0 | 70.7617 | 138.8184 | 11.3846
2011-12-14 | 8:45 | PST | 55 | 82.8992 | 489.7401 | 0.0065841 | 74.7368 | 144.9435 | 12.6075
2011-12-14 | 9:00 | PST | 58 | 84.8003 | 494.7932 | 0.011803 | 76.0949 | 147.0266 | 13.0336
2011-12-14 | 9:15 | PST | 58 | 84.8003 | 494.7932 | 0.011803 | 76.0949 | 147.0266 | 13.0336
2011-12-14 | 9:30 | PST | 49 | 79.1889 | 479.8386 | 0.0012082 | 72.0703 | 140.8395 | 11.7831
2011-12-14 | 9:45 | PST | 51 | 80.4121 | 483.1087 | 0.0023815 | 72.9518 | 142.1983 | 12.0538
2011-12-14 | 10:00 | PST | 51 | 80.4121 | 483.1087 | 0.0023815 | 72.9518 | 142.1983 | 12.0538
2011-12-14 | 10:15 | PST | 55 | 82.8992 | 489.7401 | 0.0065841 | 74.7368 | 144.9435 | 12.6075
2011-12-14 | 10:30 | PST | 52 | 81.0288 | 484.7552 | 0.0031789 | 73.3953 | 142.8811 | 12.1907
2011-12-14 | 10:45 | PST | 51 | 80.4121 | 483.1087 | 0.0023815 | 72.9518 | 142.1983 | 12.0538
2011-12-14 | 11:00 | PST | 52 | 81.0288 | 484.7552 | 0.0031789 | 73.3953 | 142.8811 | 12.1907
2011-12-14 | 11:15 | PST | 47 | 77.979 | 476.599 | 0 | 71.1961 | 139.4898 | 11.5164
2011-12-14 | 11:30 | PST | 49 | 79.1889 | 479.8386 | 0.0012082 | 72.0703 | 140.8395 | 11.7831
2011-12-14 | 11:45 | PST | 47 | 77.979 | 476.599 | 0 | 71.1961 | 139.4898 | 11.5164
2011-12-14 | 12:00 | PST | 56 | 83.5294 | 491.4169 | 0.0081037 | 75.1877 | 145.6355 | 12.7485
2011-12-14 | 12:15 | PST | 65 | 89.3573 | 506.8486 | 0.033114 | 79.329 | 151.9686 | 14.0648
2011-12-14 | 12:30 | PST | 51 | 80.4121 | 483.1087 | 0.0023815 | 72.9518 | 142.1983 | 12.0538
2011-12-14 | 12:45 | PST | 50 | 79.7988 | 481.4699 | 0.0017294 | 72.5101 | 141.5177 | 11.9179
2011-12-14 | 13:00 | PST | 52 | 81.0288 | 484.7552 | 0.0031789 | 73.3953 | 142.8811 | 12.1907
2011-12-14 | 13:15 | PST | 46 | 77.3791 | 474.9905 | 0 | 70.7617 | 138.8184 | 11.3846
2011-12-14 | 13:30 | PST | 44 | 76.1892 | 471.7966 | 0 | 69.8983 | 137.4823 | 11.124
2011-12-14 | 13:45 | PST | 48 | 78.5823 | 478.215 | 0 | 71.6323 | 140.1635 | 11.6493
2011-12-14 | 14:00 | PST | 56 | 83.5294 | 491.4169 | 0.0081037 | 75.1877 | 145.6355 | 12.7485
2011-12-14 | 14:15 | PST | 49 | 79.1889 | 479.8386 | 0.0012082 | 72.0703 | 140.8395 | 11.7831
2011-12-14 | 14:30 | PST | 49 | 79.1889 | 479.8386 | 0.0012082 | 72.0703 | 140.8395 | 11.7831
2011-12-14 | 14:45 | PST | 52 | 81.0288 | 484.7552 | 0.0031789 | 73.3953 | 142.8811 | 12.1907
2011-12-14 | 15:00 | PST | 48 | 78.5823 | 478.215 | 0 | 71.6323 | 140.1635 | 11.6493
2011-12-14 | 15:15 | PST | 53 | 81.6489 | 486.4092 | 0.0041357 | 73.8406 | 143.5663 | 12.3286
2011-12-14 | 15:30 | PST | 47 | 77.979 | 476.599 | 0 | 71.1961 | 139.4898 | 11.5164
2011-12-14 | 15:45 | PST | 57 | 84.1631 | 493.1012 | 0.0098387 | 75.6404 | 146.3299 | 12.8905
2011-12-14 | 16:00 | PST | 54 | 82.2723 | 488.0709 | 0.0052661 | 74.2878 | 144.2537 | 12.4675
2011-12-14 | 16:15 | PST | 50 | 79.7988 | 481.4699 | 0.0017294 | 72.5101 | 141.5177 | 11.9179
2011-12-14 | 16:30 | PST | 52 | 81.0288 | 484.7552 | 0.0031789 | 73.3953 | 142.8811 | 12.1907
2011-12-14 | 16:45 | PST | 53 | 81.6489 | 486.4092 | 0.0041357 | 73.8406 | 143.5663 | 12.3286
2011-12-14 | 17:00 | PST | 54 | 82.2723 | 488.0709 | 0.0052661 | 74.2878 | 144.2537 | 12.4675
2011-12-14 | 17:15 | PST | 47 | 77.979 | 476.599 | 0 | 71.1961 | 139.4898 | 11.5164
2011-12-14 | 17:30 | PST | 52 | 81.0288 | 484.7552 | 0.0031789 | 73.3953 | 142.8811 | 12.1907
2011-12-14 | 17:45 | PST | 49 | 79.1889 | 479.8386 | 0.0012082 | 72.0703 | 140.8395 | 11.7831
2011-12-14 | 18:00 | PST | 56 | 83.5294 | 491.4169 | 0.0081037 | 75.1877 | 145.6355 | 12.7485
2011-12-14 | 18:15 | PST | 60 | 86.0849 | 498.1998 | 0.016474 | 77.0096 | 148.4269 | 13.323
2011-12-14 | 18:30 | PST | 45 | 76.7825 | 473.3897 | 0 | 70.3291 | 138.1492 | 11.2538
2011-12-14 | 18:45 | PST | 53 | 81.6489 | 486.4092 | 0.0041357 | 73.8406 | 143.5663 | 12.3286
2011-12-14 | 19:00 | PST | 57 | 84.1631 | 493.1012 | 0.0098387 | 75.6404 | 146.3299 | 12.8905
2011-12-14 | 19:15 | PST | 48 | 78.5823 | 478.215 | 0 | 71.6323 | 140.1635 | 11.6493
2011-12-14 | 19:30 | PST | 58 | 84.8003 | 494.7932 | 0.011803 | 76.0949 | 147.0266 | 13.0336
2011-12-14 | 19:45 | PST | 60 | 86.0849 | 498.1998 | 0.016474 | 77.0096 | 148.4269 | 13.323
2011-12-14 | 20:00 | PST | 57 | 84.1631 | 493.1012 | 0.0098387 | 75.6404 | 146.3299 | 12.8905
2011-12-14 | 20:15 | PST | 52 | 81.0288 | 484.7552 | 0.0031789 | 73.3953 | 142.8811 | 12.1907
2011-12-14 | 20:30 | PST | 56 | 83.5294 | 491.4169 | 0.0081037 | 75.1877 | 145.6355 | 12.7485
2011-12-14 | 20:45 | PST | 52 | 81.0288 | 484.7552 | 0.0031789 | 73.3953 | 142.8811 | 12.1907
2011-12-14 | 21:00 | PST | 54 | 82.2723 | 488.0709 | 0.0052661 | 74.2878 | 144.2537 | 12.4675
2011-12-14 | 21:15 | PST | 47 | 77.979 | 476.599 | 0 | 71.1961 | 139.4898 | 11.5164
2011-12-14 | 21:30 | PST | 52 | 81.0288 | 484.7552 | 0.0031789 | 73.3953 | 142.8811 | 12.1907
2011-12-14 | 21:45 | PST | 49 | 79.1889 | 479.8386 | 0.0012082 | 72.0703 | 140.8395 | 11.7831
2011-12-14 | 22:00 | PST | 49 | 79.1889 | 479.8386 | 0.0012082 | 72.0703 | 140.8395 | 11.7831
2011-12-14 | 22:15 | PST | 47 | 77.979 | 476.599 | 0 | 71.1961 | 139.4898 | 11.5164
2011-12-14 | 22:30 | PST | 54 | 82.2723 | 488.0709 | 0.0052661 | 74.2878 | 144.2537 | 12.4675
2011-12-14 | 22:45 | PST | 57 | 84.1631 | 493.1012 | 0.0098387 | 75.6404 | 146.3299 | 12.8905
2011-12-14 | 23:00 | PST | 48 | 78.5823 | 478.215 | 0 | 71.6323 | 140.1635 | 11.6493
2011-12-14 | 23:15 | PST | 44 | 76.1892 | 471.7966 | 0 | 69.8983 | 137.4823 | 11.124
2011-12-14 | 23:30 | PST | 46 | 77.3791 | 474.9905 | 0 | 70.7617 | 138.8184 | 11.3846
2011-12-14 | 23:45 | PST | 53 | 81.6489 | 486.4092 | 0.0041357 | 73.8406 | 143.5663 | 12.3286
2011-12-15 | 0:00 | PST | 50 | 79.7988 | 481.4699 | 0.0017294 | 72.5101 | 141.5177 | 11.9179
2011-12-15 | 0:15 | PST | 58 | 84.8003 | 494.7932 | 0.011803 | 76.0949 | 147.0266 | 13.0336
2011-12-15 | 0:30 | PST | 57 | 84.1631 | 493.1012 | 0.0098387 | 75.6404 | 146.3299 | 12.8905
2011-12-15 | 0:45 | PST | 48 | 78.5823 | 478.215 | 0 | 71.6323 | 140.1635 | 11.6493
2011-12-15 | 1:00 | PST | 43 | 75.5992 | 470.2111 | 0 | 69.4694 | 136.8177 | 10.9952
2011-12-15 | 1:15 | PST | 48 | 78.5823 | 478.215 | 0 | 71.6323 | 140.1635 | 11.6493
2011-12-15 | 1:30 | PST | 46 | 77.3791 | 474.9905 | 0 | 70.7617 | 138.8184 | 11.3846
2011-12-15 | 1:45 | PST | 48 | 78.5823 | 478.215 | 0 | 71.6323 | 140.1635 | 11.6493
2011-12-15 | 2:00 | PST | 49 | 79.1889 | 479.8386 | 0.0012082 | 72.0703 | 140.8395 | 11.7831
2011-12-15 | 2:15 | PST | 42 | 75.0125 | 468.6332 | 0 | 69.0422 | 136.1554 | 10.8674
2011-12-15 | 2:30 | PST | 42 | 75.0125 | 468.6332 | 0 | 69.0422 | 136.1554 | 10.8674
2011-12-15 | 2:45 | PST | 53 | 81.6489 | 486.4092 | 0.0041357 | 73.8406 | 143.5663 | 12.3286
2011-12-15 | 3:00 | PST | 46 | 77.3791 | 474.9905 | 0 | 70.7617 | 138.8184 | 11.3846
2011-12-15 | 3:15 | PST | 49 | 79.1889 | 479.8386 | 0.0012082 | 72.0703 | 140.8395 | 11.7831
2011-12-15 | 3:30 | PST | 60 | 86.0849 | 498.1998 | 0.016474 | 77.0096 | 148.4269 | 13.323
2011-12-15 | 3:45 | PST | 47 | 77.979 | 476.599 | 0 | 71.1961 | 139.4898 | 11.5164
2011-12-15 | 4:00 | PST | 46 | 77.3791 | 474.9905 | 0 | 70.7617 | 138.8184 | 11.3846
2011-12-15 | 4:15 | PST | 51 | 80.4121 | 483.1087 | 0.0023815 | 72.9518 | 142.1983 | 12.0538
2011-12-15 | 4:30 | PST | 51 | 80.4121 | 483.1087 | 0.0023815 | 72.9518 | 142.1983 | 12.0538
2011-12-15 | 4:45 | PST | 42 | 75.0125 | 468.6332 | 0 | 69.0422 | 136.1554 | 10.8674
2011-12-15 | 5:00 | PST | 45 | 76.7825 | 473.3897 | 0 | 70.3291 | 138.1492 | 11.2538
2011-12-15 | 5:15 | PST | 44 | 76.1892 | 471.7966 | 0 | 69.8983 | 137.4823 | 11.124
2011-12-15 | 5:30 | PST | 45 | 76.7825 | 473.3897 | 0 | 70.3291 | 138.1492 | 11.2538
2011-12-15 | 5:45 | PST | 50 | 79.7988 | 481.4699 | 0.0017294 | 72.5101 | 141.5177 | 11.9179
2011-12-15 | 6:00 | PST | 51 | 80.4121 | 483.1087 | 0.0023815 | 72.9518 | 142.1983 | 12.0538
2011-12-15 | 6:15 | PST | 46 | 77.3791 | 474.9905 | 0 | 70.7617 | 138.8184 | 11.3846
2011-12-15 | 6:30 | PST | 47 | 77.979 | 476.599 | 0 | 71.1961 | 139.4898 | 11.5164
2011-12-15 | 6:45 | PST | 50 | 79.7988 | 481.4699 | 0.0017294 | 72.5101 | 141.5177 | 11.9179
2011-12-15 | 7:00 | PST | 58 | 84.8003 | 494.7932 | 0.011803 | 76.0949 | 147.0266 | 13.0336
2011-12-15 | 7:15 | PST | 52 | 81.0288 | 484.7552 | 0.0031789 | 73.3953 | 142.8811 | 12.1907
2011-12-15 | 7:30 | PST | 52 | 81.0288 | 484.7552 | 0.0031789 | 73.3953 | 142.8811 | 12.1907
2011-12-15 | 7:45 | PST | 51 | 80.4121 | 483.1087 | 0.0023815 | 72.9518 | 142.1983 | 12.0538
2011-12-15 | 8:00 | PST | 41 | 74.4291 | 467.0629 | 0 | 68.6168 | 135.4953 | 10.7405
2011-12-15 | 8:15 | PST | 49 | 79.1889 | 479.8386 | 0.0012082 | 72.0703 | 140.8395 | 11.7831
2011-12-15 | 8:30 | PST | 40 | 73.8489 | 465.5003 | 0 | 68.1932 | 134.8375 | 10.6147
2011-12-15 | 8:45 | PST | 50 | 79.7988 | 481.4699 | 0.0017294 | 72.5101 | 141.5177 | 11.9179
2011-12-15 | 9:00 | PST | 44 | 76.1892 | 471.7966 | 0 | 69.8983 | 137.4823 | 11.124
2011-12-15 | 9:15 | PST | 45 | 76.7825 | 473.3897 | 0 | 70.3291 | 138.1492 | 11.2538
2011-12-15 | 9:30 | PST | 42 | 75.0125 | 468.6332 | 0 | 69.0422 | 136.1554 | 10.8674
2011-12-15 | 9:45 | PST | 47 | 77.979 | 476.599 | 0 | 71.1961 | 139.4898 | 11.5164
2011-12-15 | 10:00 | PST | 50 | 79.7988 | 481.4699 | 0.0017294 | 72.5101 | 141.5177 | 11.9179
2011-12-15 | 10:15 | PST | 40 | 73.8489 | 465.5003 | 0 | 68.1932 | 134.8375 | 10.6147
2011-12-15 | 10:30 | PST | 45 | 76.7825 | 473.3897 | 0 | 70.3291 | 138.1492 | 11.2538
2011-12-15 | 10:45 | PST | 48 | 78.5823 | 478.215 | 0 | 71.6323 | 140.1635 | 11.6493
2011-12-15 | 11:00 | PST | 48 | 78.5823 | 478.215 | 0 | 71.6323 | 140.1635 | 11.6493
2011-12-15 | 11:15 | PST | 49 | 79.1889 | 479.8386 | 0.0012082 | 72.0703 | 140.8395 | 11.7831
2011-12-15 | 11:30 | PST | 46 | 77.3791 | 474.9905 | 0 | 70.7617 | 138.8184 | 11.3846
2011-12-15 | 11:45 | PST | 41 | 74.4291 | 467.0629 | 0 | 68.6168 | 135.4953 | 10.7405
2011-12-15 | 12:00 | PST | 44 | 76.1892 | 471.7966 | 0 | 69.8983 | 137.4823 | 11.124
2011-12-15 | 12:15 | PST | 44 | 76.1892 | 471.7966 | 0 | 69.8983 | 137.4823 | 11.124
2011-12-15 | 12:30 | PST | 41 | 74.4291 | 467.0629 | 0 | 68.6168 | 135.4953 | 10.7405
2011-12-15 | 12:45 | PST | 44 | 76.1892 | 471.7966 | 0 | 69.8983 | 137.4823 | 11.124
2011-12-15 | 13:00 | PST | 56 | 83.5294 | 491.4169 | 0.0081037 | 75.1877 | 145.6355 | 12.7485
2011-12-15 | 13:15 | PST | 43 | 75.5992 | 470.2111 | 0 | 69.4694 | 136.8177 | 10.9952
2011-12-15 | 13:30 | PST | 43 | 75.5992 | 470.2111 | 0 | 69.4694 | 136.8177 | 10.9952
2011-12-15 | 13:45 | PST | 40 | 73.8489 | 465.5003 | 0 | 68.1932 | 134.8375 | 10.6147
2011-12-15 | 14:00 | PST | 44 | 76.1892 | 471.7966 | 0 | 69.8983 | 137.4823 | 11.124
2011-12-15 | 14:15 | PST | 44 | 76.1892 | 471.7966 | 0 | 69.8983 | 137.4823 | 11.124
2011-12-15 | 14:30 | PST | 41 | 74.4291 | 467.0629 | 0 | 68.6168 | 135.4953 | 10.7405
2011-12-15 | 14:45 | PST | 53 | 81.6489 | 486.4092 | 0.0041357 | 73.8406 | 143.5663 | 12.3286
2011-12-15 | 15:00 | PST | 43 | 75.5992 | 470.2111 | 0 | 69.4694 | 136.8177 | 10.9952
2011-12-15 | 15:15 | PST | 47 | 77.979 | 476.599 | 0 | 71.1961 | 139.4898 | 11.5164
2011-12-15 | 15:30 | PST | 44 | 76.1892 | 471.7966 | 0 | 69.8983 | 137.4823 | 11.124
2011-12-15 | 15:45 | PST | 46 | 77.3791 | 474.9905 | 0 | 70.7617 | 138.8184 | 11.3846
2011-12-15 | 16:00 | PST | 44 | 76.1892 | 471.7966 | 0 | 69.8983 | 137.4823 | 11.124
2011-12-15 | 16:15 | PST | 47 | 77.979 | 476.599 | 0 | 71.1961 | 139.4898 | 11.5164
2011-12-15 | 16:30 | PST | 48 | 78.5823 | 478.215 | 0 | 71.6323 | 140.1635 | 11.6493
2011-12-15 | 16:45 | PST | 43 | 75.5992 | 470.2111 | 0 | 69.4694 | 136.8177 | 10.9952
2011-12-15 | 17:00 | PST | 50 | 79.7988 | 481.4699 | 0.0017294 | 72.5101 | 141.5177 | 11.9179
2011-12-15 | 17:15 | PST | 46 | 77.3791 | 474.9905 | 0 | 70.7617 | 138.8184 | 11.3846
2011-12-15 | 17:30 | PST | 60 | 86.0849 | 498.1998 | 0.016474 | 77.0096 | 148.4269 | 13.323
2011-12-15 | 17:45 | PST | 45 | 76.7825 | 473.3897 | 0 | 70.3291 | 138.1492 | 11.2538
2011-12-15 | 18:00 | PST | 45 | 76.7825 | 473.3897 | 0 | 70.3291 | 138.1492 | 11.2538
2011-12-15 | 18:15 | PST | 47 | 77.979 | 476.599 | 0 | 71.1961 | 139.4898 | 11.5164
2011-12-15 | 18:30 | PST | 50 | 79.7988 | 481.4699 | 0.0017294 | 72.5101 | 141.5177 | 11.9179
2011-12-15 | 18:45 | PST | 42 | 75.0125 | 468.6332 | 0 | 69.0422 | 136.1554 | 10.8674
2011-12-15 | 19:00 | PST | 48 | 78.5823 | 478.215 | 0 | 71.6323 | 140.1635 | 11.6493
2011-12-15 | 19:15 | PST | 47 | 77.979 | 476.599 | 0 | 71.1961 | 139.4898 | 11.5164
2011-12-15 | 19:30 | PST | 55 | 82.8992 | 489.7401 | 0.0065841 | 74.7368 | 144.9435 | 12.6075
2011-12-15 | 19:45 | PST | 43 | 75.5992 | 470.2111 | 0 | 69.4694 | 136.8177 | 10.9952
2011-12-15 | 20:00 | PST | 48 | 78.5823 | 478.215 | 0 | 71.6323 | 140.1635 | 11.6493
2011-12-15 | 20:15 | PST | 42 | 75.0125 | 468.6332 | 0 | 69.0422 | 136.1554 | 10.8674
2011-12-15 | 20:30 | PST | 44 | 76.1892 | 471.7966 | 0 | 69.8983 | 137.4823 | 11.124
2011-12-15 | 20:45 | PST | 44 | 76.1892 | 471.7966 | 0 | 69.8983 | 137.4823 | 11.124
2011-12-15 | 21:00 | PST | 46 | 77.3791 | 474.9905 | 0 | 70.7617 | 138.8184 | 11.3846
2011-12-15 | 21:15 | PST | 43 | 75.5992 | 470.2111 | 0 | 69.4694 | 136.8177 | 10.9952
2011-12-15 | 21:30 | PST | 44 | 76.1892 | 471.7966 | 0 | 69.8983 | 137.4823 | 11.124
2011-12-15 | 21:45 | PST | 56 | 83.5294 | 491.4169 | 0.0081037 | 75.1877 | 145.6355 | 12.7485
2011-12-15 | 22:00 | PST | 46 | 77.3791 | 474.9905 | 0 | 70.7617 | 138.8184 | 11.3846
2011-12-15 | 22:15 | PST | 46 | 77.3791 | 474.9905 | 0 | 70.7617 | 138.8184 | 11.3846
2011-12-15 | 22:30 | PST | 45 | 76.7825 | 473.3897 | 0 | 70.3291 | 138.1492 | 11.2538
2011-12-15 | 22:45 | PST | 44 | 76.1892 | 471.7966 | 0 | 69.8983 | 137.4823 | 11.124
2011-12-15 | 23:00 | PST | 49 | 79.1889 | 479.8386 | 0.0012082 | 72.0703 | 140.8395 | 11.7831
2011-12-15 | 23:15 | PST | 43 | 75.5992 | 470.2111 | 0 | 69.4694 | 136.8177 | 10.9952
2011-12-15 | 23:30 | PST | 44 | 76.1892 | 471.7966 | 0 | 69.8983 | 137.4823 | 11.124
2011-12-15 | 23:45 | PST | 46 | 77.3791 | 474.9905 | 0 | 70.7617 | 138.8184 | 11.3846
2011-12-16 | 0:00 | PST | 46 | 77.3791 | 474.9905 | 0 | 70.7617 | 138.8184 | 11.3846
2011-12-16 | 0:15 | PST | 43 | 75.5992 | 470.2111 | 0 | 69.4694 | 136.8177 | 10.9952
2011-12-16 | 0:30 | PST | 45 | 76.7825 | 473.3897 | 0 | 70.3291 | 138.1492 | 11.2538
2011-12-16 | 0:45 | PST | 60 | 86.0849 | 498.1998 | 0.016474 | 77.0096 | 148.4269 | 13.323
2011-12-16 | 1:00 | PST | 58 | 84.8003 | 494.7932 | 0.011803 | 76.0949 | 147.0266 | 13.0336
2011-12-16 | 1:15 | PST | 42 | 75.0125 | 468.6332 | 0 | 69.0422 | 136.1554 | 10.8674
2011-12-16 | 1:30 | PST | 42 | 75.0125 | 468.6332 | 0 | 69.0422 | 136.1554 | 10.8674
2011-12-16 | 1:45 | PST | 49 | 79.1889 | 479.8386 | 0.0012082 | 72.0703 | 140.8395 | 11.7831
2011-12-16 | 2:00 | PST | 52 | 81.0288 | 484.7552 | 0.0031789 | 73.3953 | 142.8811 | 12.1907
2011-12-16 | 2:15 | PST | 43 | 75.5992 | 470.2111 | 0 | 69.4694 | 136.8177 | 10.9952
2011-12-16 | 2:30 | PST | 41 | 74.4291 | 467.0629 | 0 | 68.6168 | 135.4953 | 10.7405
2011-12-16 | 2:45 | PST | 43 | 75.5992 | 470.2111 | 0 | 69.4694 | 136.8177 | 10.9952
2011-12-16 | 3:00 | PST | 45 | 76.7825 | 473.3897 | 0 | 70.3291 | 138.1492 | 11.2538
2011-12-16 | 3:15 | PST | 54 | 82.2723 | 488.0709 | 0.0052661 | 74.2878 | 144.2537 | 12.4675
2011-12-16 | 3:30 | PST | 43 | 75.5992 | 470.2111 | 0 | 69.4694 | 136.8177 | 10.9952
2011-12-16 | 3:45 | PST | 56 | 83.5294 | 491.4169 | 0.0081037 | 75.1877 | 145.6355 | 12.7485
2011-12-16 | 4:00 | PST | 46 | 77.3791 | 474.9905 | 0 | 70.7617 | 138.8184 | 11.3846
2011-12-16 | 4:15 | PST | 43 | 75.5992 | 470.2111 | 0 | 69.4694 | 136.8177 | 10.9952
2011-12-16 | 4:30 | PST | 51 | 80.4121 | 483.1087 | 0.0023815 | 72.9518 | 142.1983 | 12.0538
2011-12-16 | 4:45 | PST | 68 | 91.3629 | 512.1285 | 0.047032 | 80.7433 | 154.1217 | 14.5229
2011-12-16 | 5:00 | PST | 40 | 73.8489 | 465.5003 | 0 | 68.1932 | 134.8375 | 10.6147
2011-12-16 | 5:15 | PST | 42 | 75.0125 | 468.6332 | 0 | 69.0422 | 136.1554 | 10.8674
2011-12-16 | 5:30 | PST | 46 | 77.3791 | 474.9905 | 0 | 70.7617 | 138.8184 | 11.3846
2011-12-16 | 5:45 | PST | 41 | 74.4291 | 467.0629 | 0 | 68.6168 | 135.4953 | 10.7405
2011-12-16 | 6:00 | PST | 45 | 76.7825 | 473.3897 | 0 | 70.3291 | 138.1492 | 11.2538
2011-12-16 | 6:15 | PST | 40 | 73.8489 | 465.5003 | 0 | 68.1932 | 134.8375 | 10.6147
2011-12-16 | 6:30 | PST | 38 | 72.6983 | 462.3775 | 0 | 67.3514 | 133.5227 | 10.3649
2011-12-16 | 6:45 | PST | 49 | 79.1889 | 479.8386 | 0.0012082 | 72.0703 | 140.8395 | 11.7831
2011-12-16 | 7:00 | PST | 42 | 75.0125 | 468.6332 | 0 | 69.0422 | 136.1554 | 10.8674
2011-12-16 | 7:15 | PST | 45 | 76.7825 | 473.3897 | 0 | 70.3291 | 138.1492 | 11.2538
2011-12-16 | 7:30 | PST | 43 | 75.5992 | 470.2111 | 0 | 69.4694 | 136.8177 | 10.9952
2011-12-16 | 7:45 | PST | 39 | 73.272 | 463.9454 | 0 | 67.7714 | 134.1819 | 10.4898
2011-12-16 | 8:00 | PST | 49 | 79.1889 | 479.8386 | 0.0012082 | 72.0703 | 140.8395 | 11.7831
2011-12-16 | 8:15 | PST | 45 | 76.7825 | 473.3897 | 0 | 70.3291 | 138.1492 | 11.2538
2011-12-16 | 8:30 | PST | 40 | 73.8489 | 465.5003 | 0 | 68.1932 | 134.8375 | 10.6147
2011-12-16 | 8:45 | PST | 46 | 77.3791 | 474.9905 | 0 | 70.7617 | 138.8184 | 11.3846
2011-12-16 | 9:00 | PST | 40 | 73.8489 | 465.5003 | 0 | 68.1932 | 134.8375 | 10.6147
2011-12-16 | 9:15 | PST | 45 | 76.7825 | 473.3897 | 0 | 70.3291 | 138.1492 | 11.2538
2011-12-16 | 9:30 | PST | 48 | 78.5823 | 478.215 | 0 | 71.6323 | 140.1635 | 11.6493
2011-12-16 | 9:45 | PST | 39 | 73.272 | 463.9454 | 0 | 67.7714 | 134.1819 | 10.4898
2011-12-16 | 10:00 | PST | 50 | 79.7988 | 481.4699 | 0.0017294 | 72.5101 | 141.5177 | 11.9179
2011-12-16 | 10:15 | PST | 54 | 82.2723 | 488.0709 | 0.0052661 | 74.2878 | 144.2537 | 12.4675
2011-12-16 | 10:30 | PST | 45 | 76.7825 | 473.3897 | 0 | 70.3291 | 138.1492 | 11.2538
2011-12-16 | 10:45 | PST | 42 | 75.0125 | 468.6332 | 0 | 69.0422 | 136.1554 | 10.8674
2011-12-16 | 11:00 | PST | 45 | 76.7825 | 473.3897 | 0 | 70.3291 | 138.1492 | 11.2538
2011-12-16 | 11:15 | PST | 44 | 76.1892 | 471.7966 | 0 | 69.8983 | 137.4823 | 11.124
2011-12-16 | 11:30 | PST | 42 | 75.0125 | 468.6332 | 0 | 69.0422 | 136.1554 | 10.8674
2011-12-16 | 11:45 | PST | 41 | 74.4291 | 467.0629 | 0 | 68.6168 | 135.4953 | 10.7405
2011-12-16 | 12:00 | PST | 46 | 77.3791 | 474.9905 | 0 | 70.7617 | 138.8184 | 11.3846
2011-12-16 | 12:15 | PST | 46 | 77.3791 | 474.9905 | 0 | 70.7617 | 138.8184 | 11.3846
2011-12-16 | 12:30 | PST | 43 | 75.5992 | 470.2111 | 0 | 69.4694 | 136.8177 | 10.9952
2011-12-16 | 12:45 | PST | 45 | 76.7825 | 473.3897 | 0 | 70.3291 | 138.1492 | 11.2538
2011-12-16 | 13:00 | PST | 44 | 76.1892 | 471.7966 | 0 | 69.8983 | 137.4823 | 11.124
2011-12-16 | 13:15 | PST | 41 | 74.4291 | 467.0629 | 0 | 68.6168 | 135.4953 | 10.7405
2011-12-16 | 13:30 | PST | 37 | 72.1279 | 460.8173 | 0 | 66.9332 | 132.8658 | 10.2409
2011-12-16 | 13:45 | PST | 42 | 75.0125 | 468.6332 | 0 | 69.0422 | 136.1554 | 10.8674
2011-12-16 | 14:00 | PST | 49 | 79.1889 | 479.8386 | 0.0012082 | 72.0703 | 140.8395 | 11.7831
2011-12-16 | 14:15 | PST | 46 | 77.3791 | 474.9905 | 0 | 70.7617 | 138.8184 | 11.3846
2011-12-16 | 14:30 | PST | 44 | 76.1892 | 471.7966 | 0 | 69.8983 | 137.4823 | 11.124
2011-12-16 | 14:45 | PST | 39 | 73.272 | 463.9454 | 0 | 67.7714 | 134.1819 | 10.4898
2011-12-16 | 15:00 | PST | 42 | 75.0125 | 468.6332 | 0 | 69.0422 | 136.1554 | 10.8674
2011-12-16 | 15:15 | PST | 45 | 76.7825 | 473.3897 | 0 | 70.3291 | 138.1492 | 11.2538
2011-12-16 | 15:30 | PST | 47 | 77.979 | 476.599 | 0 | 71.1961 | 139.4898 | 11.5164
2011-12-16 | 15:45 | PST | 46 | 77.3791 | 474.9905 | 0 | 70.7617 | 138.8184 | 11.3846
2011-12-16 | 16:00 | PST | 42 | 75.0125 | 468.6332 | 0 | 69.0422 | 136.1554 | 10.8674
2011-12-16 | 16:15 | PST | 43 | 75.5992 | 470.2111 | 0 | 69.4694 | 136.8177 | 10.9952
2011-12-16 | 16:30 | PST | 42 | 75.0125 | 468.6332 | 0 | 69.0422 | 136.1554 | 10.8674
2011-12-16 | 16:45 | PST | 40 | 73.8489 | 465.5003 | 0 | 68.1932 | 134.8375 | 10.6147
2011-12-16 | 17:00 | PST | 58 | 84.8003 | 494.7932 | 0.011803 | 76.0949 | 147.0266 | 13.0336
2011-12-16 | 17:15 | PST | 40 | 73.8489 | 465.5003 | 0 | 68.1932 | 134.8375 | 10.6147
2011-12-16 | 17:30 | PST | 47 | 77.979 | 476.599 | 0 | 71.1961 | 139.4898 | 11.5164
2011-12-16 | 17:45 | PST | 42 | 75.0125 | 468.6332 | 0 | 69.0422 | 136.1554 | 10.8674
2011-12-16 | 18:00 | PST | 50 | 79.7988 | 481.4699 | 0.0017294 | 72.5101 | 141.5177 | 11.9179
2011-12-16 | 18:15 | PST | 43 | 75.5992 | 470.2111 | 0 | 69.4694 | 136.8177 | 10.9952
2011-12-16 | 18:30 | PST | 44 | 76.1892 | 471.7966 | 0 | 69.8983 | 137.4823 | 11.124
2011-12-16 | 18:45 | PST | 48 | 78.5823 | 478.215 | 0 | 71.6323 | 140.1635 | 11.6493
2011-12-16 | 19:00 | PST | 43 | 75.5992 | 470.2111 | 0 | 69.4694 | 136.8177 | 10.9952
2011-12-16 | 19:15 | PST | 43 | 75.5992 | 470.2111 | 0 | 69.4694 | 136.8177 | 10.9952
2011-12-16 | 19:30 | PST | 50 | 79.7988 | 481.4699 | 0.0017294 | 72.5101 | 141.5177 | 11.9179
2011-12-16 | 19:45 | PST | 50 | 79.7988 | 481.4699 | 0.0017294 | 72.5101 | 141.5177 | 11.9179
2011-12-16 | 20:00 | PST | 47 | 77.979 | 476.599 | 0 | 71.1961 | 139.4898 | 11.5164
2011-12-16 | 20:15 | PST | 43 | 75.5992 | 470.2111 | 0 | 69.4694 | 136.8177 | 10.9952
2011-12-16 | 20:30 | PST | 42 | 75.0125 | 468.6332 | 0 | 69.0422 | 136.1554 | 10.8674
2011-12-16 | 20:45 | PST | 40 | 73.8489 | 465.5003 | 0 | 68.1932 | 134.8375 | 10.6147
2011-12-16 | 21:00 | PST | 39 | 73.272 | 463.9454 | 0 | 67.7714 | 134.1819 | 10.4898
2011-12-16 | 21:15 | PST | 48 | 78.5823 | 478.215 | 0 | 71.6323 | 140.1635 | 11.6493
2011-12-16 | 21:30 | PST | 44 | 76.1892 | 471.7966 | 0 | 69.8983 | 137.4823 | 11.124
2011-12-16 | 21:45 | PST | 42 | 75.0125 | 468.6332 | 0 | 69.0422 | 136.1554 | 10.8674
2011-12-16 | 22:00 | PST | 43 | 75.5992 | 470.2111 | 0 | 69.4694 | 136.8177 | 10.9952
2011-12-16 | 22:15 | PST | 40 | 73.8489 | 465.5003 | 0 | 68.1932 | 134.8375 | 10.6147
2011-12-16 | 22:30 | PST | 49 | 79.1889 | 479.8386 | 0.0012082 | 72.0703 | 140.8395 | 11.7831
2011-12-16 | 22:45 | PST | 46 | 77.3791 | 474.9905 | 0 | 70.7617 | 138.8184 | 11.3846
2011-12-16 | 23:00 | PST | 50 | 79.7988 | 481.4699 | 0.0017294 | 72.5101 | 141.5177 | 11.9179
2011-12-16 | 23:15 | PST | 40 | 73.8489 | 465.5003 | 0 | 68.1932 | 134.8375 | 10.6147
2011-12-16 | 23:30 | PST | 44 | 76.1892 | 471.7966 | 0 | 69.8983 | 137.4823 | 11.124
2011-12-16 | 23:45 | PST | 44 | 76.1892 | 471.7966 | 0 | 69.8983 | 137.4823 | 11.124
2011-12-17 | 0:00 | PST | 40 | 73.8489 | 465.5003 | 0 | 68.1932 | 134.8375 | 10.6147
2011-12-17 | 0:15 | PST | 45 | 76.7825 | 473.3897 | 0 | 70.3291 | 138.1492 | 11.2538
2011-12-17 | 0:30 | PST | 43 | 75.5992 | 470.2111 | 0 | 69.4694 | 136.8177 | 10.9952
2011-12-17 | 0:45 | PST | 48 | 78.5823 | 478.215 | 0 | 71.6323 | 140.1635 | 11.6493
2011-12-17 | 1:00 | PST | 40 | 73.8489 | 465.5003 | 0 | 68.1932 | 134.8375 | 10.6147
2011-12-17 | 1:15 | PST | 41 | 74.4291 | 467.0629 | 0 | 68.6168 | 135.4953 | 10.7405
2011-12-17 | 1:30 | PST | 42 | 75.0125 | 468.6332 | 0 | 69.0422 | 136.1554 | 10.8674
2011-12-17 | 1:45 | PST | 42 | 75.0125 | 468.6332 | 0 | 69.0422 | 136.1554 | 10.8674
2011-12-17 | 2:00 | PST | 41 | 74.4291 | 467.0629 | 0 | 68.6168 | 135.4953 | 10.7405
2011-12-17 | 2:15 | PST | 43 | 75.5992 | 470.2111 | 0 | 69.4694 | 136.8177 | 10.9952
2011-12-17 | 2:30 | PST | 50 | 79.7988 | 481.4699 | 0.0017294 | 72.5101 | 141.5177 | 11.9179
2011-12-17 | 2:45 | PST | 48 | 78.5823 | 478.215 | 0 | 71.6323 | 140.1635 | 11.6493
2011-12-17 | 3:00 | PST | 45 | 76.7825 | 473.3897 | 0 | 70.3291 | 138.1492 | 11.2538
2011-12-17 | 3:15 | PST | 39 | 73.272 | 463.9454 | 0 | 67.7714 | 134.1819 | 10.4898
2011-12-17 | 3:30 | PST | 38 | 72.6983 | 462.3775 | 0 | 67.3514 | 133.5227 | 10.3649
2011-12-17 | 3:45 | PST | 42 | 75.0125 | 468.6332 | 0 | 69.0422 | 136.1554 | 10.8674
2011-12-17 | 4:00 | PST | 46 | 77.3791 | 474.9905 | 0 | 70.7617 | 138.8184 | 11.3846
2011-12-17 | 4:15 | PST | 38 | 72.6983 | 462.3775 | 0 | 67.3514 | 133.5227 | 10.3649
2011-12-17 | 4:30 | PST | 40 | 73.8489 | 465.5003 | 0 | 68.1932 | 134.8375 | 10.6147
2011-12-17 | 4:45 | PST | 39 | 73.272 | 463.9454 | 0 | 67.7714 | 134.1819 | 10.4898
2011-12-17 | 5:00 | PST | 50 | 79.7988 | 481.4699 | 0.0017294 | 72.5101 | 141.5177 | 11.9179
2011-12-17 | 5:15 | PST | 41 | 74.4291 | 467.0629 | 0 | 68.6168 | 135.4953 | 10.7405
2011-12-17 | 5:30 | PST | 40 | 73.8489 | 465.5003 | 0 | 68.1932 | 134.8375 | 10.6147
2011-12-17 | 5:45 | PST | 44 | 76.1892 | 471.7966 | 0 | 69.8983 | 137.4823 | 11.124
2011-12-17 | 6:00 | PST | 43 | 75.5992 | 470.2111 | 0 | 69.4694 | 136.8177 | 10.9952
2011-12-17 | 6:15 | PST | 39 | 73.272 | 463.9454 | 0 | 67.7714 | 134.1819 | 10.4898
2011-12-17 | 6:30 | PST | 47 | 77.979 | 476.599 | 0 | 71.1961 | 139.4898 | 11.5164
2011-12-17 | 6:45 | PST | 51 | 80.4121 | 483.1087 | 0.0023815 | 72.9518 | 142.1983 | 12.0538
2011-12-17 | 7:00 | PST | 42 | 75.0125 | 468.6332 | 0 | 69.0422 | 136.1554 | 10.8674
2011-12-17 | 7:15 | PST | 38 | 72.6983 | 462.3775 | 0 | 67.3514 | 133.5227 | 10.3649
2011-12-17 | 7:30 | PST | 40 | 73.8489 | 465.5003 | 0 | 68.1932 | 134.8375 | 10.6147
2011-12-17 | 7:45 | PST | 42 | 75.0125 | 468.6332 | 0 | 69.0422 | 136.1554 | 10.8674
2011-12-17 | 8:00 | PST | 48 | 78.5823 | 478.215 | 0 | 71.6323 | 140.1635 | 11.6493
2011-12-17 | 8:15 | PST | 40 | 73.8489 | 465.5003 | 0 | 68.1932 | 134.8375 | 10.6147
2011-12-17 | 8:30 | PST | 44 | 76.1892 | 471.7966 | 0 | 69.8983 | 137.4823 | 11.124
2011-12-17 | 8:45 | PST | 45 | 76.7825 | 473.3897 | 0 | 70.3291 | 138.1492 | 11.2538
2011-12-17 | 9:00 | PST | 44 | 76.1892 | 471.7966 | 0 | 69.8983 | 137.4823 | 11.124
2011-12-17 | 9:15 | PST | 46 | 77.3791 | 474.9905 | 0 | 70.7617 | 138.8184 | 11.3846
2011-12-17 | 9:30 | PST | 43 | 75.5992 | 470.2111 | 0 | 69.4694 | 136.8177 | 10.9952
2011-12-17 | 9:45 | PST | 40 | 73.8489 | 465.5003 | 0 | 68.1932 | 134.8375 | 10.6147
2011-12-17 | 10:00 | PST | 46 | 77.3791 | 474.9905 | 0 | 70.7617 | 138.8184 | 11.3846
2011-12-17 | 10:15 | PST | 49 | 79.1889 | 479.8386 | 0.0012082 | 72.0703 | 140.8395 | 11.7831
2011-12-17 | 10:30 | PST | 44 | 76.1892 | 471.7966 | 0 | 69.8983 | 137.4823 | 11.124
2011-12-17 | 10:45 | PST | 45 | 76.7825 | 473.3897 | 0 | 70.3291 | 138.1492 | 11.2538
2011-12-17 | 11:00 | PST | 42 | 75.0125 | 468.6332 | 0 | 69.0422 | 136.1554 | 10.8674
2011-12-17 | 11:15 | PST | 47 | 77.979 | 476.599 | 0 | 71.1961 | 139.4898 | 11.5164
2011-12-17 | 11:30 | PST | 48 | 78.5823 | 478.215 | 0 | 71.6323 | 140.1635 | 11.6493
2011-12-17 | 11:45 | PST | 48 | 78.5823 | 478.215 | 0 | 71.6323 | 140.1635 | 11.6493
2011-12-17 | 12:00 | PST | 48 | 78.5823 | 478.215 | 0 | 71.6323 | 140.1635 | 11.6493
2011-12-17 | 12:15 | PST | 52 | 81.0288 | 484.7552 | 0.0031789 | 73.3953 | 142.8811 | 12.1907
2011-12-17 | 12:30 | PST | 50 | 79.7988 | 481.4699 | 0.0017294 | 72.5101 | 141.5177 | 11.9179
2011-12-17 | 12:45 | PST | 49 | 79.1889 | 479.8386 | 0.0012082 | 72.0703 | 140.8395 | 11.7831
2011-12-17 | 13:00 | PST | 52 | 81.0288 | 484.7552 | 0.0031789 | 73.3953 | 142.8811 | 12.1907
2011-12-17 | 13:15 | PST | 46 | 77.3791 | 474.9905 | 0 | 70.7617 | 138.8184 | 11.3846
2011-12-17 | 13:30 | PST | 43 | 75.5992 | 470.2111 | 0 | 69.4694 | 136.8177 | 10.9952
2011-12-17 | 13:45 | PST | 49 | 79.1889 | 479.8386 | 0.0012082 | 72.0703 | 140.8395 | 11.7831
2011-12-17 | 14:00 | PST | 47 | 77.979 | 476.599 | 0 | 71.1961 | 139.4898 | 11.5164
2011-12-17 | 14:15 | PST | 46 | 77.3791 | 474.9905 | 0 | 70.7617 | 138.8184 | 11.3846
2011-12-17 | 14:30 | PST | 48 | 78.5823 | 478.215 | 0 | 71.6323 | 140.1635 | 11.6493
2011-12-17 | 14:45 | PST | 50 | 79.7988 | 481.4699 | 0.0017294 | 72.5101 | 141.5177 | 11.9179
2011-12-17 | 15:00 | PST | 46 | 77.3791 | 474.9905 | 0 | 70.7617 | 138.8184 | 11.3846
2011-12-17 | 15:15 | PST | 50 | 79.7988 | 481.4699 | 0.0017294 | 72.5101 | 141.5177 | 11.9179
2011-12-17 | 15:30 | PST | 44 | 76.1892 | 471.7966 | 0 | 69.8983 | 137.4823 | 11.124
2011-12-17 | 15:45 | PST | 45 | 76.7825 | 473.3897 | 0 | 70.3291 | 138.1492 | 11.2538
2011-12-17 | 16:00 | PST | 45 | 76.7825 | 473.3897 | 0 | 70.3291 | 138.1492 | 11.2538
2011-12-17 | 16:15 | PST | 58 | 84.8003 | 494.7932 | 0.011803 | 76.0949 | 147.0266 | 13.0336
2011-12-17 | 16:30 | PST | 47 | 77.979 | 476.599 | 0 | 71.1961 | 139.4898 | 11.5164
2011-12-17 | 16:45 | PST | 45 | 76.7825 | 473.3897 | 0 | 70.3291 | 138.1492 | 11.2538
2011-12-17 | 17:00 | PST | 46 | 77.3791 | 474.9905 | 0 | 70.7617 | 138.8184 | 11.3846
2011-12-17 | 17:15 | PST | 42 | 75.0125 | 468.6332 | 0 | 69.0422 | 136.1554 | 10.8674
2011-12-17 | 17:30 | PST | 48 | 78.5823 | 478.215 | 0 | 71.6323 | 140.1635 | 11.6493
2011-12-17 | 17:45 | PST | 45 | 76.7825 | 473.3897 | 0 | 70.3291 | 138.1492 | 11.2538
2011-12-17 | 18:00 | PST | 47 | 77.979 | 476.599 | 0 | 71.1961 | 139.4898 | 11.5164
2011-12-17 | 18:15 | PST | 56 | 83.5294 | 491.4169 | 0.0081037 | 75.1877 | 145.6355 | 12.7485
2011-12-17 | 18:30 | PST | 44 | 76.1892 | 471.7966 | 0 | 69.8983 | 137.4823 | 11.124
2011-12-17 | 18:45 | PST | 46 | 77.3791 | 474.9905 | 0 | 70.7617 | 138.8184 | 11.3846
2011-12-17 | 19:00 | PST | 44 | 76.1892 | 471.7966 | 0 | 69.8983 | 137.4823 | 11.124
2011-12-17 | 19:15 | PST | 40 | 73.8489 | 465.5003 | 0 | 68.1932 | 134.8375 | 10.6147
2011-12-17 | 19:30 | PST | 44 | 76.1892 | 471.7966 | 0 | 69.8983 | 137.4823 | 11.124
2011-12-17 | 19:45 | PST | 47 | 77.979 | 476.599 | 0 | 71.1961 | 139.4898 | 11.5164
2011-12-17 | 20:00 | PST | 46 | 77.3791 | 474.9905 | 0 | 70.7617 | 138.8184 | 11.3846
2011-12-17 | 20:15 | PST | 41 | 74.4291 | 467.0629 | 0 | 68.6168 | 135.4953 | 10.7405
2011-12-17 | 20:30 | PST | 49 | 79.1889 | 479.8386 | 0.0012082 | 72.0703 | 140.8395 | 11.7831
2011-12-17 | 20:45 | PST | 58 | 84.8003 | 494.7932 | 0.011803 | 76.0949 | 147.0266 | 13.0336
2011-12-17 | 21:00 | PST | 45 | 76.7825 | 473.3897 | 0 | 70.3291 | 138.1492 | 11.2538
2011-12-17 | 21:15 | PST | 48 | 78.5823 | 478.215 | 0 | 71.6323 | 140.1635 | 11.6493
2011-12-17 | 21:30 | PST | 44 | 76.1892 | 471.7966 | 0 | 69.8983 | 137.4823 | 11.124
2011-12-17 | 21:45 | PST | 47 | 77.979 | 476.599 | 0 | 71.1961 | 139.4898 | 11.5164
2011-12-17 | 22:00 | PST | 40 | 73.8489 | 465.5003 | 0 | 68.1932 | 134.8375 | 10.6147
2011-12-17 | 22:15 | PST | 43 | 75.5992 | 470.2111 | 0 | 69.4694 | 136.8177 | 10.9952
2011-12-17 | 22:30 | PST | 42 | 75.0125 | 468.6332 | 0 | 69.0422 | 136.1554 | 10.8674
2011-12-17 | 22:45 | PST | 44 | 76.1892 | 471.7966 | 0 | 69.8983 | 137.4823 | 11.124
2011-12-17 | 23:00 | PST | 38 | 72.6983 | 462.3775 | 0 | 67.3514 | 133.5227 | 10.3649
2011-12-17 | 23:15 | PST | 47 | 77.979 | 476.599 | 0 | 71.1961 | 139.4898 | 11.5164
2011-12-17 | 23:30 | PST | 46 | 77.3791 | 474.9905 | 0 | 70.7617 | 138.8184 | 11.3846
2011-12-17 | 23:45 | PST | 42 | 75.0125 | 468.6332 | 0 | 69.0422 | 136.1554 | 10.8674
2011-12-18 | 0:00 | PST | 51 | 80.4121 | 483.1087 | 0.0023815 | 72.9518 | 142.1983 | 12.0538
2011-12-18 | 0:15 | PST | 53 | 81.6489 | 486.4092 | 0.0041357 | 73.8406 | 143.5663 | 12.3286
2011-12-18 | 0:30 | PST | 56 | 83.5294 | 491.4169 | 0.0081037 | 75.1877 | 145.6355 | 12.7485
2011-12-18 | 0:45 | PST | 38 | 72.6983 | 462.3775 | 0 | 67.3514 | 133.5227 | 10.3649
2011-12-18 | 1:00 | PST | 45 | 76.7825 | 473.3897 | 0 | 70.3291 | 138.1492 | 11.2538
2011-12-18 | 1:15 | PST | 46 | 77.3791 | 474.9905 | 0 | 70.7617 | 138.8184 | 11.3846
2011-12-18 | 1:30 | PST | 43 | 75.5992 | 470.2111 | 0 | 69.4694 | 136.8177 | 10.9952
2011-12-18 | 1:45 | PST | 48 | 78.5823 | 478.215 | 0 | 71.6323 | 140.1635 | 11.6493
2011-12-18 | 2:00 | PST | 48 | 78.5823 | 478.215 | 0 | 71.6323 | 140.1635 | 11.6493
2011-12-18 | 2:15 | PST | 46 | 77.3791 | 474.9905 | 0 | 70.7617 | 138.8184 | 11.3846
2011-12-18 | 2:30 | PST | 43 | 75.5992 | 470.2111 | 0 | 69.4694 | 136.8177 | 10.9952
2011-12-18 | 2:45 | PST | 51 | 80.4121 | 483.1087 | 0.0023815 | 72.9518 | 142.1983 | 12.0538
2011-12-18 | 3:00 | PST | 54 | 82.2723 | 488.0709 | 0.0052661 | 74.2878 | 144.2537 | 12.4675
2011-12-18 | 3:15 | PST | 41 | 74.4291 | 467.0629 | 0 | 68.6168 | 135.4953 | 10.7405
2011-12-18 | 3:30 | PST | 53 | 81.6489 | 486.4092 | 0.0041357 | 73.8406 | 143.5663 | 12.3286
2011-12-18 | 3:45 | PST | 43 | 75.5992 | 470.2111 | 0 | 69.4694 | 136.8177 | 10.9952
2011-12-18 | 4:00 | PST | 43 | 75.5992 | 470.2111 | 0 | 69.4694 | 136.8177 | 10.9952
2011-12-18 | 4:15 | PST | 49 | 79.1889 | 479.8386 | 0.0012082 | 72.0703 | 140.8395 | 11.7831
2011-12-18 | 4:30 | PST | 46 | 77.3791 | 474.9905 | 0 | 70.7617 | 138.8184 | 11.3846
2011-12-18 | 4:45 | PST | 47 | 77.979 | 476.599 | 0 | 71.1961 | 139.4898 | 11.5164
2011-12-18 | 5:00 | PST | 45 | 76.7825 | 473.3897 | 0 | 70.3291 | 138.1492 | 11.2538
2011-12-18 | 5:15 | PST | 38 | 72.6983 | 462.3775 | 0 | 67.3514 | 133.5227 | 10.3649
2011-12-18 | 5:30 | PST | 52 | 81.0288 | 484.7552 | 0.0031789 | 73.3953 | 142.8811 | 12.1907
2011-12-18 | 5:45 | PST | 50 | 79.7988 | 481.4699 | 0.0017294 | 72.5101 | 141.5177 | 11.9179
2011-12-18 | 6:00 | PST | 42 | 75.0125 | 468.6332 | 0 | 69.0422 | 136.1554 | 10.8674
2011-12-18 | 6:15 | PST | 42 | 75.0125 | 468.6332 | 0 | 69.0422 | 136.1554 | 10.8674
2011-12-18 | 6:30 | PST | 49 | 79.1889 | 479.8386 | 0.0012082 | 72.0703 | 140.8395 | 11.7831
2011-12-18 | 6:45 | PST | 55 | 82.8992 | 489.7401 | 0.0065841 | 74.7368 | 144.9435 | 12.6075
2011-12-18 | 7:00 | PST | 45 | 76.7825 | 473.3897 | 0 | 70.3291 | 138.1492 | 11.2538
2011-12-18 | 7:15 | PST | 48 | 78.5823 | 478.215 | 0 | 71.6323 | 140.1635 | 11.6493
2011-12-18 | 7:30 | PST | 44 | 76.1892 | 471.7966 | 0 | 69.8983 | 137.4823 | 11.124
2011-12-18 | 7:45 | PST | 38 | 72.6983 | 462.3775 | 0 | 67.3514 | 133.5227 | 10.3649
2011-12-18 | 8:00 | PST | 40 | 73.8489 | 465.5003 | 0 | 68.1932 | 134.8375 | 10.6147
2011-12-18 | 8:15 | PST | 49 | 79.1889 | 479.8386 | 0.0012082 | 72.0703 | 140.8395 | 11.7831
2011-12-18 | 8:30 | PST | 44 | 76.1892 | 471.7966 | 0 | 69.8983 | 137.4823 | 11.124
2011-12-18 | 8:45 | PST | 41 | 74.4291 | 467.0629 | 0 | 68.6168 | 135.4953 | 10.7405
2011-12-18 | 9:00 | PST | 47 | 77.979 | 476.599 | 0 | 71.1961 | 139.4898 | 11.5164
2011-12-18 | 9:15 | PST | 37 | 72.1279 | 460.8173 | 0 | 66.9332 | 132.8658 | 10.2409
2011-12-18 | 9:30 | PST | 44 | 76.1892 | 471.7966 | 0 | 69.8983 | 137.4823 | 11.124
2011-12-18 | 9:45 | PST | 47 | 77.979 | 476.599 | 0 | 71.1961 | 139.4898 | 11.5164
2011-12-18 | 10:00 | PST | 47 | 77.979 | 476.599 | 0 | 71.1961 | 139.4898 | 11.5164
2011-12-18 | 10:15 | PST | 40 | 73.8489 | 465.5003 | 0 | 68.1932 | 134.8375 | 10.6147
2011-12-18 | 10:30 | PST | 40 | 73.8489 | 465.5003 | 0 | 68.1932 | 134.8375 | 10.6147
2011-12-18 | 10:45 | PST | 41 | 74.4291 | 467.0629 | 0 | 68.6168 | 135.4953 | 10.7405
2011-12-18 | 11:00 | PST | 44 | 76.1892 | 471.7966 | 0 | 69.8983 | 137.4823 | 11.124
2011-12-18 | 11:15 | PST | 43 | 75.5992 | 470.2111 | 0 | 69.4694 | 136.8177 | 10.9952
2011-12-18 | 11:30 | PST | 42 | 75.0125 | 468.6332 | 0 | 69.0422 | 136.1554 | 10.8674
2011-12-18 | 11:45 | PST | 48 | 78.5823 | 478.215 | 0 | 71.6323 | 140.1635 | 11.6493
2011-12-18 | 12:00 | PST | 42 | 75.0125 | 468.6332 | 0 | 69.0422 | 136.1554 | 10.8674
2011-12-18 | 12:15 | PST | 39 | 73.272 | 463.9454 | 0 | 67.7714 | 134.1819 | 10.4898
2011-12-18 | 12:30 | PST | 42 | 75.0125 | 468.6332 | 0 | 69.0422 | 136.1554 | 10.8674
2011-12-18 | 12:45 | PST | 42 | 75.0125 | 468.6332 | 0 | 69.0422 | 136.1554 | 10.8674
2011-12-18 | 13:00 | PST | 45 | 76.7825 | 473.3897 | 0 | 70.3291 | 138.1492 | 11.2538
2011-12-18 | 13:15 | PST | 52 | 81.0288 | 484.7552 | 0.0031789 | 73.3953 | 142.8811 | 12.1907
2011-12-18 | 13:30 | PST | 44 | 76.1892 | 471.7966 | 0 | 69.8983 | 137.4823 | 11.124
2011-12-18 | 13:45 | PST | 43 | 75.5992 | 470.2111 | 0 | 69.4694 | 136.8177 | 10.9952
2011-12-18 | 14:00 | PST | 45 | 76.7825 | 473.3897 | 0 | 70.3291 | 138.1492 | 11.2538
2011-12-18 | 14:15 | PST | 50 | 79.7988 | 481.4699 | 0.0017294 | 72.5101 | 141.5177 | 11.9179
2011-12-18 | 14:30 | PST | 47 | 77.979 | 476.599 | 0 | 71.1961 | 139.4898 | 11.5164
2011-12-18 | 14:45 | PST | 42 | 75.0125 | 468.6332 | 0 | 69.0422 | 136.1554 | 10.8674
2011-12-18 | 15:00 | PST | 41 | 74.4291 | 467.0629 | 0 | 68.6168 | 135.4953 | 10.7405
2011-12-18 | 15:15 | PST | 46 | 77.3791 | 474.9905 | 0 | 70.7617 | 138.8184 | 11.3846
2011-12-18 | 15:30 | PST | 44 | 76.1892 | 471.7966 | 0 | 69.8983 | 137.4823 | 11.124
2011-12-18 | 15:45 | PST | 44 | 76.1892 | 471.7966 | 0 | 69.8983 | 137.4823 | 11.124
2011-12-18 | 16:00 | PST | 46 | 77.3791 | 474.9905 | 0 | 70.7617 | 138.8184 | 11.3846
2011-12-18 | 16:15 | PST | 52 | 81.0288 | 484.7552 | 0.0031789 | 73.3953 | 142.8811 | 12.1907
2011-12-18 | 16:30 | PST | 46 | 77.3791 | 474.9905 | 0 | 70.7617 | 138.8184 | 11.3846
2011-12-18 | 16:45 | PST | 42 | 75.0125 | 468.6332 | 0 | 69.0422 | 136.1554 | 10.8674
2011-12-18 | 17:00 | PST | 48 | 78.5823 | 478.215 | 0 | 71.6323 | 140.1635 | 11.6493
2011-12-18 | 17:15 | PST | 56 | 83.5294 | 491.4169 | 0.0081037 | 75.1877 | 145.6355 | 12.7485
2011-12-18 | 17:30 | PST | 41 | 74.4291 | 467.0629 | 0 | 68.6168 | 135.4953 | 10.7405
2011-12-18 | 17:45 | PST | 44 | 76.1892 | 471.7966 | 0 | 69.8983 | 137.4823 | 11.124
2011-12-18 | 18:00 | PST | 46 | 77.3791 | 474.9905 | 0 | 70.7617 | 138.8184 | 11.3846
2011-12-18 | 18:15 | PST | 56 | 83.5294 | 491.4169 | 0.0081037 | 75.1877 | 145.6355 | 12.7485
2011-12-18 | 18:30 | PST | 42 | 75.0125 | 468.6332 | 0 | 69.0422 | 136.1554 | 10.8674
2011-12-18 | 18:45 | PST | 44 | 76.1892 | 471.7966 | 0 | 69.8983 | 137.4823 | 11.124
2011-12-18 | 19:00 | PST | 48 | 78.5823 | 478.215 | 0 | 71.6323 | 140.1635 | 11.6493
2011-12-18 | 19:15 | PST | 46 | 77.3791 | 474.9905 | 0 | 70.7617 | 138.8184 | 11.3846
2011-12-18 | 19:30 | PST | 42 | 75.0125 | 468.6332 | 0 | 69.0422 | 136.1554 | 10.8674
2011-12-18 | 19:45 | PST | 37 | 72.1279 | 460.8173 | 0 | 66.9332 | 132.8658 | 10.2409
2011-12-18 | 20:00 | PST | 48 | 78.5823 | 478.215 | 0 | 71.6323 | 140.1635 | 11.6493
2011-12-18 | 20:15 | PST | 47 | 77.979 | 476.599 | 0 | 71.1961 | 139.4898 | 11.5164
2011-12-18 | 20:30 | PST | 42 | 75.0125 | 468.6332 | 0 | 69.0422 | 136.1554 | 10.8674
2011-12-18 | 20:45 | PST | 45 | 76.7825 | 473.3897 | 0 | 70.3291 | 138.1492 | 11.2538
2011-12-18 | 21:00 | PST | 47 | 77.979 | 476.599 | 0 | 71.1961 | 139.4898 | 11.5164
2011-12-18 | 21:15 | PST | 45 | 76.7825 | 473.3897 | 0 | 70.3291 | 138.1492 | 11.2538
2011-12-18 | 21:30 | PST | 46 | 77.3791 | 474.9905 | 0 | 70.7617 | 138.8184 | 11.3846
2011-12-18 | 21:45 | PST | 46 | 77.3791 | 474.9905 | 0 | 70.7617 | 138.8184 | 11.3846
2011-12-18 | 22:00 | PST | 39 | 73.272 | 463.9454 | 0 | 67.7714 | 134.1819 | 10.4898
2011-12-18 | 22:15 | PST | 44 | 76.1892 | 471.7966 | 0 | 69.8983 | 137.4823 | 11.124
2011-12-18 | 22:30 | PST | 38 | 72.6983 | 462.3775 | 0 | 67.3514 | 133.5227 | 10.3649
2011-12-18 | 22:45 | PST | 45 | 76.7825 | 473.3897 | 0 | 70.3291 | 138.1492 | 11.2538
2011-12-18 | 23:00 | PST | 40 | 73.8489 | 465.5003 | 0 | 68.1932 | 134.8375 | 10.6147
2011-12-18 | 23:15 | PST | 42 | 75.0125 | 468.6332 | 0 | 69.0422 | 136.1554 | 10.8674
2011-12-18 | 23:30 | PST | 40 | 73.8489 | 465.5003 | 0 | 68.1932 | 134.8375 | 10.6147
2011-12-18 | 23:45 | PST | 42 | 75.0125 | 468.6332 | 0 | 69.0422 | 136.1554 | 10.8674
2011-12-19 | 0:00 | PST | 42 | 75.0125 | 468.6332 | 0 | 69.0422 | 136.1554 | 10.8674
2011-12-19 | 0:15 | PST | 44 | 76.1892 | 471.7966 | 0 | 69.8983 | 137.4823 | 11.124
2011-12-19 | 0:30 | PST | 44 | 76.1892 | 471.7966 | 0 | 69.8983 | 137.4823 | 11.124
2011-12-19 | 0:45 | PST | 43 | 75.5992 | 470.2111 | 0 | 69.4694 | 136.8177 | 10.9952
2011-12-19 | 1:00 | PST | 53 | 81.6489 | 486.4092 | 0.0041357 | 73.8406 | 143.5663 | 12.3286
2011-12-19 | 1:15 | PST | 41 | 74.4291 | 467.0629 | 0 | 68.6168 | 135.4953 | 10.7405
2011-12-19 | 1:30 | PST | 37 | 72.1279 | 460.8173 | 0 | 66.9332 | 132.8658 | 10.2409
2011-12-19 | 1:45 | PST | 40 | 73.8489 | 465.5003 | 0 | 68.1932 | 134.8375 | 10.6147
2011-12-19 | 2:00 | PST | 40 | 73.8489 | 465.5003 | 0 | 68.1932 | 134.8375 | 10.6147
2011-12-19 | 2:15 | PST | 42 | 75.0125 | 468.6332 | 0 | 69.0422 | 136.1554 | 10.8674
2011-12-19 | 2:30 | PST | 37 | 72.1279 | 460.8173 | 0 | 66.9332 | 132.8658 | 10.2409
2011-12-19 | 2:45 | PST | 38 | 72.6983 | 462.3775 | 0 | 67.3514 | 133.5227 | 10.3649
2011-12-19 | 3:00 | PST | 47 | 77.979 | 476.599 | 0 | 71.1961 | 139.4898 | 11.5164
2011-12-19 | 3:15 | PST | 41 | 74.4291 | 467.0629 | 0 | 68.6168 | 135.4953 | 10.7405
2011-12-19 | 3:30 | PST | 39 | 73.272 | 463.9454 | 0 | 67.7714 | 134.1819 | 10.4898
2011-12-19 | 3:45 | PST | 39 | 73.272 | 463.9454 | 0 | 67.7714 | 134.1819 | 10.4898
2011-12-19 | 4:00 | PST | 44 | 76.1892 | 471.7966 | 0 | 69.8983 | 137.4823 | 11.124
2011-12-19 | 4:15 | PST | 42 | 75.0125 | 468.6332 | 0 | 69.0422 | 136.1554 | 10.8674
2011-12-19 | 4:30 | PST | 37 | 72.1279 | 460.8173 | 0 | 66.9332 | 132.8658 | 10.2409
2011-12-19 | 4:45 | PST | 39 | 73.272 | 463.9454 | 0 | 67.7714 | 134.1819 | 10.4898
2011-12-19 | 5:00 | PST | 40 | 73.8489 | 465.5003 | 0 | 68.1932 | 134.8375 | 10.6147
2011-12-19 | 5:15 | PST | 40 | 73.8489 | 465.5003 | 0 | 68.1932 | 134.8375 | 10.6147
2011-12-19 | 5:30 | PST | 45 | 76.7825 | 473.3897 | 0 | 70.3291 | 138.1492 | 11.2538
2011-12-19 | 5:45 | PST | 42 | 75.0125 | 468.6332 | 0 | 69.0422 | 136.1554 | 10.8674
2011-12-19 | 6:00 | PST | 45 | 76.7825 | 473.3897 | 0 | 70.3291 | 138.1492 | 11.2538
2011-12-19 | 6:15 | PST | 42 | 75.0125 | 468.6332 | 0 | 69.0422 | 136.1554 | 10.8674
2011-12-19 | 6:30 | PST | 41 | 74.4291 | 467.0629 | 0 | 68.6168 | 135.4953 | 10.7405
2011-12-19 | 6:45 | PST | 47 | 77.979 | 476.599 | 0 | 71.1961 | 139.4898 | 11.5164
2011-12-19 | 7:00 | PST | 36 | 71.5607 | 459.2649 | 0 | 66.5167 | 132.2112 | 10.1179
2011-12-19 | 7:15 | PST | 38 | 72.6983 | 462.3775 | 0 | 67.3514 | 133.5227 | 10.3649
2011-12-19 | 7:30 | PST | 44 | 76.1892 | 471.7966 | 0 | 69.8983 | 137.4823 | 11.124
2011-12-19 | 7:45 | PST | 36 | 71.5607 | 459.2649 | 0 | 66.5167 | 132.2112 | 10.1179
2011-12-19 | 8:00 | PST | 37 | 72.1279 | 460.8173 | 0 | 66.9332 | 132.8658 | 10.2409
2011-12-19 | 8:15 | PST | 41 | 74.4291 | 467.0629 | 0 | 68.6168 | 135.4953 | 10.7405
2011-12-19 | 8:30 | PST | 36 | 71.5607 | 459.2649 | 0 | 66.5167 | 132.2112 | 10.1179
2011-12-19 | 8:45 | PST | 47 | 77.979 | 476.599 | 0 | 71.1961 | 139.4898 | 11.5164
2011-12-19 | 9:00 | PST | 46 | 77.3791 | 474.9905 | 0 | 70.7617 | 138.8184 | 11.3846
2011-12-19 | 9:15 | PST | 42 | 75.0125 | 468.6332 | 0 | 69.0422 | 136.1554 | 10.8674
2011-12-19 | 9:30 | PST | 52 | 81.0288 | 484.7552 | 0.0031789 | 73.3953 | 142.8811 | 12.1907
2011-12-19 | 9:45 | PST | 40 | 73.8489 | 465.5003 | 0 | 68.1932 | 134.8375 | 10.6147
2011-12-19 | 10:00 | PST | 40 | 73.8489 | 465.5003 | 0 | 68.1932 | 134.8375 | 10.6147
2011-12-19 | 10:15 | PST | 36 | 71.5607 | 459.2649 | 0 | 66.5167 | 132.2112 | 10.1179
2011-12-19 | 10:30 | PST | 36 | 71.5607 | 459.2649 | 0 | 66.5167 | 132.2112 | 10.1179
2011-12-19 | 10:45 | PST | 45 | 76.7825 | 473.3897 | 0 | 70.3291 | 138.1492 | 11.2538
2011-12-19 | 11:00 | PST | 38 | 72.6983 | 462.3775 | 0 | 67.3514 | 133.5227 | 10.3649
2011-12-19 | 11:15 | PST | 39 | 73.272 | 463.9454 | 0 | 67.7714 | 134.1819 | 10.4898
2011-12-19 | 11:30 | PST | 39 | 73.272 | 463.9454 | 0 | 67.7714 | 134.1819 | 10.4898
2011-12-19 | 11:45 | PST | 52 | 81.0288 | 484.7552 | 0.0031789 | 73.3953 | 142.8811 | 12.1907
2011-12-19 | 12:00 | PST | 42 | 75.0125 | 468.6332 | 0 | 69.0422 | 136.1554 | 10.8674
2011-12-19 | 12:15 | PST | 50 | 79.7988 | 481.4699 | 0.0017294 | 72.5101 | 141.5177 | 11.9179
2011-12-19 | 12:30 | PST | 46 | 77.3791 | 474.9905 | 0 | 70.7617 | 138.8184 | 11.3846
2011-12-19 | 12:45 | PST | 44 | 76.1892 | 471.7966 | 0 | 69.8983 | 137.4823 | 11.124
2011-12-19 | 13:00 | PST | 38 | 72.6983 | 462.3775 | 0 | 67.3514 | 133.5227 | 10.3649
2011-12-19 | 13:15 | PST | 44 | 76.1892 | 471.7966 | 0 | 69.8983 | 137.4823 | 11.124
2011-12-19 | 13:30 | PST | 40 | 73.8489 | 465.5003 | 0 | 68.1932 | 134.8375 | 10.6147
2011-12-19 | 13:45 | PST | 44 | 76.1892 | 471.7966 | 0 | 69.8983 | 137.4823 | 11.124
2011-12-19 | 14:00 | PST | 56 | 83.5294 | 491.4169 | 0.0081037 | 75.1877 | 145.6355 | 12.7485
2011-12-19 | 14:15 | PST | 48 | 78.5823 | 478.215 | 0 | 71.6323 | 140.1635 | 11.6493
2011-12-19 | 14:30 | PST | 40 | 73.8489 | 465.5003 | 0 | 68.1932 | 134.8375 | 10.6147
2011-12-19 | 14:45 | PST | 42 | 75.0125 | 468.6332 | 0 | 69.0422 | 136.1554 | 10.8674
2011-12-19 | 15:00 | PST | 76 | 96.8683 | 526.5402 | 0.10163 | 84.5982 | 159.9675 | 15.7923
2011-12-19 | 15:15 | PST | 88 | 105.5645 | 549.0625 | 0.24277 | 90.6125 | 169.0235 | 17.8311
2011-12-19 | 15:30 | PST | 130 | 140.3913 | 636.4715 | 1.5752 | 113.9443 | 203.5249 | 26.3294
2011-12-19 | 15:45 | PST | 146 | 155.5697 | 673.3162 | 2.5479 | 123.8083 | 217.8578 | 30.1657
2011-12-19 | 16:00 | PST | 148 | 157.545 | 678.061 | 2.6914 | 125.0805 | 219.697 | 30.6699
2011-12-19 | 16:15 | PST | 182 | 193.8878 | 763.5188 | 5.9907 | 148.0846 | 252.6199 | 40.1182
2011-12-19 | 16:30 | PST | 183 | 195.038 | 766.1709 | 6.1146 | 148.8014 | 253.6364 | 40.422
2011-12-19 | 16:45 | PST | 137 | 146.8966 | 652.3481 | 1.9635 | 118.1915 | 209.7128 | 27.9652
2011-12-19 | 17:00 | PST | 137 | 146.8966 | 652.3481 | 1.9635 | 118.1915 | 209.7128 | 27.9652
2011-12-19 | 17:15 | PST | 132 | 142.2287 | 640.9692 | 1.6805 | 115.147 | 205.2798 | 26.7901
2011-12-19 | 17:30 | PST | 108 | 121.2721 | 589.0154 | 0.68757 | 101.2711 | 184.8994 | 21.6046
2011-12-19 | 17:45 | PST | 114 | 126.2908 | 601.5922 | 0.88358 | 104.6272 | 189.8567 | 22.832
2011-12-19 | 18:00 | PST | 95 | 110.8865 | 562.7021 | 0.36526 | 94.2516 | 174.4677 | 19.0974
2011-12-19 | 18:15 | PST | 109 | 122.0986 | 591.0926 | 0.71803 | 101.8253 | 185.7193 | 21.8061
2011-12-19 | 18:30 | PST | 104 | 118.0061 | 580.7827 | 0.57415 | 99.0747 | 181.6448 | 20.8113
2011-12-19 | 18:45 | PST | 87 | 104.8194 | 547.1442 | 0.22787 | 90.1005 | 168.2555 | 17.6549
2011-12-19 | 19:00 | PST | 85 | 103.3403 | 543.3301 | 0.19988 | 89.0825 | 166.7269 | 17.306
2011-12-19 | 19:15 | PST | 78 | 98.2808 | 530.2185 | 0.1198 | 85.5812 | 161.4528 | 16.1207
2011-12-19 | 19:30 | PST | 89 | 106.3134 | 550.9884 | 0.2583 | 91.1264 | 169.7939 | 18.0085
2011-12-19 | 19:45 | PST | 93 | 109.3469 | 558.7673 | 0.32691 | 93.2019 | 172.8999 | 18.7297
2011-12-19 | 20:00 | PST | 88 | 105.5645 | 549.0625 | 0.24277 | 90.6125 | 169.0235 | 17.8311
2011-12-19 | 20:15 | PST | 103 | 117.1994 | 578.7435 | 0.54785 | 98.5307 | 180.8374 | 20.616
2011-12-19 | 20:30 | PST | 67 | 90.6908 | 510.361 | 0.042034 | 80.27 | 153.4017 | 14.3691
2011-12-19 | 20:45 | PST | 96 | 111.6621 | 564.6808 | 0.38549 | 94.7795 | 175.2552 | 19.283
2011-12-19 | 21:00 | PST | 94 | 110.1148 | 560.7309 | 0.34573 | 93.7258 | 173.6826 | 18.9129
2011-12-19 | 21:15 | PST | 100 | 114.8029 | 572.6712 | 0.4737 | 96.9109 | 178.4302 | 20.0375
2011-12-19 | 21:30 | PST | 138 | 147.843 | 654.6469 | 2.0236 | 118.8069 | 210.6072 | 28.2042
2011-12-19 | 21:45 | PST | 124 | 134.9796 | 623.1625 | 1.2853 | 110.3871 | 198.3222 | 24.979
2011-12-19 | 22:00 | PST | 110 | 122.929 | 593.1773 | 0.74936 | 102.3815 | 186.5418 | 22.0088
2011-12-19 | 22:15 | PST | 111 | 123.7634 | 595.2696 | 0.78157 | 102.9398 | 187.3667 | 22.2127
2011-12-19 | 22:30 | PST | 117 | 128.8545 | 607.9832 | 0.99389 | 106.3332 | 192.3696 | 23.4627
2011-12-19 | 22:45 | PST | 125 | 135.8711 | 625.3615 | 1.3309 | 110.9747 | 199.1829 | 25.2008
2011-12-19 | 23:00 | PST | 129 | 139.4789 | 634.2342 | 1.5242 | 113.3461 | 202.6513 | 26.1011
2011-12-19 | 23:15 | PST | 118 | 129.7172 | 610.1288 | 1.0326 | 106.906 | 193.2123 | 23.6754
2011-12-19 | 23:30 | PST | 124 | 134.9796 | 623.1625 | 1.2853 | 110.3871 | 198.3222 | 24.979
2011-12-19 | 23:45 | PST | 106 | 119.6312 | 584.8839 | 0.62919 | 100.1688 | 183.2671 | 21.2055
2011-12-20 | 0:00 | PST | 116 | 127.9959 | 605.8453 | 0.95618 | 105.7625 | 191.5294 | 23.2512
2011-12-20 | 0:15 | PST | 108 | 121.2721 | 589.0154 | 0.68757 | 101.2711 | 184.8994 | 21.6046
2011-12-20 | 0:30 | PST | 101 | 115.5979 | 574.6878 | 0.49764 | 97.4488 | 179.2301 | 20.2291
2011-12-20 | 0:45 | PST | 80 | 99.7079 | 533.927 | 0.13998 | 86.5718 | 162.9476 | 16.4537
2011-12-20 | 1:00 | PST | 94 | 110.1148 | 560.7309 | 0.34573 | 93.7258 | 173.6826 | 18.9129
2011-12-20 | 1:15 | PST | 116 | 127.9959 | 605.8453 | 0.95618 | 105.7625 | 191.5294 | 23.2512
2011-12-20 | 1:30 | PST | 124 | 134.9796 | 623.1625 | 1.2853 | 110.3871 | 198.3222 | 24.979
2011-12-20 | 1:45 | PST | 123 | 134.0922 | 620.9711 | 1.2406 | 109.8017 | 197.4642 | 24.7585
2011-12-20 | 2:00 | PST | 103 | 117.1994 | 578.7435 | 0.54785 | 98.5307 | 180.8374 | 20.616
2011-12-20 | 2:15 | PST | 100 | 114.8029 | 572.6712 | 0.4737 | 96.9109 | 178.4302 | 20.0375
2011-12-20 | 2:30 | PST | 108 | 121.2721 | 589.0154 | 0.68757 | 101.2711 | 184.8994 | 21.6046
2011-12-20 | 2:45 | PST | 100 | 114.8029 | 572.6712 | 0.4737 | 96.9109 | 178.4302 | 20.0375
2011-12-20 | 3:00 | PST | 108 | 121.2721 | 589.0154 | 0.68757 | 101.2711 | 184.8994 | 21.6046
2011-12-20 | 3:15 | PST | 106 | 119.6312 | 584.8839 | 0.62919 | 100.1688 | 183.2671 | 21.2055
2011-12-20 | 3:30 | PST | 121 | 132.3299 | 616.6113 | 1.1544 | 108.6371 | 195.7557 | 24.3214
2011-12-20 | 3:45 | PST | 131 | 141.3079 | 638.7165 | 1.6273 | 114.5446 | 204.401 | 26.5591
2011-12-20 | 4:00 | PST | 141 | 150.708 | 661.5899 | 2.211 | 120.6661 | 213.3064 | 28.9295
2011-12-20 | 4:15 | PST | 141 | 150.708 | 661.5899 | 2.211 | 120.6661 | 213.3064 | 28.9295
2011-12-20 | 4:30 | PST | 148 | 157.545 | 678.061 | 2.6914 | 125.0805 | 219.697 | 30.6699
2011-12-20 | 4:45 | PST | 140 | 149.7487 | 659.2679 | 2.1474 | 120.0442 | 212.404 | 28.6864
2011-12-20 | 5:00 | PST | 152 | 161.5484 | 687.6439 | 2.9941 | 127.6515 | 223.4073 | 31.695
2011-12-20 | 5:15 | PST | 127 | 137.6666 | 629.7825 | 1.4254 | 112.1561 | 200.9119 | 25.6483
2011-12-20 | 5:30 | PST | 151 | 160.5409 | 685.2365 | 2.9165 | 127.0055 | 222.4757 | 31.4366
2011-12-20 | 5:45 | PST | 167 | 177.2002 | 724.6937 | 4.3247 | 137.6115 | 237.7054 | 35.7416
2011-12-20 | 6:00 | PST | 150 | 159.5379 | 682.8369 | 2.8401 | 126.3616 | 221.5468 | 31.1796
2011-12-20 | 6:15 | PST | 140 | 149.7487 | 659.2679 | 2.1474 | 120.0442 | 212.404 | 28.6864
2011-12-20 | 6:30 | PST | 141 | 150.708 | 661.5899 | 2.211 | 120.6661 | 213.3064 | 28.9295
2011-12-20 | 6:45 | PST | 163 | 172.9266 | 714.6411 | 3.9385 | 134.9059 | 233.8328 | 34.6308
2011-12-20 | 7:00 | PST | 137 | 146.8966 | 652.3481 | 1.9635 | 118.1915 | 209.7128 | 27.9652
2011-12-20 | 7:15 | PST | 164 | 173.9882 | 717.1424 | 4.0329 | 135.5789 | 234.7969 | 34.9063
2011-12-20 | 7:30 | PST | 141 | 150.708 | 661.5899 | 2.211 | 120.6661 | 213.3064 | 28.9295
2011-12-20 | 7:45 | PST | 158 | 167.6872 | 702.2522 | 3.4883 | 131.5748 | 229.0534 | 33.2749
2011-12-20 | 8:00 | PST | 140 | 149.7487 | 659.2679 | 2.1474 | 120.0442 | 212.404 | 28.6864
2011-12-20 | 8:15 | PST | 141 | 150.708 | 661.5899 | 2.211 | 120.6661 | 213.3064 | 28.9295
2011-12-20 | 8:30 | PST | 163 | 172.9266 | 714.6411 | 3.9385 | 134.9059 | 233.8328 | 34.6308
2011-12-20 | 8:45 | PST | 147 | 156.5552 | 675.6847 | 2.619 | 124.4433 | 218.7761 | 30.4171
2011-12-20 | 9:00 | PST | 160 | 169.7693 | 707.1842 | 3.6641 | 132.9005 | 230.957 | 33.8129
2011-12-20 | 9:15 | PST | 184 | 196.193 | 768.8309 | 6.2401 | 149.5205 | 254.6558 | 40.7273
2011-12-20 | 9:30 | PST | 171 | 181.5475 | 734.8726 | 4.7347 | 140.3536 | 241.6217 | 36.8759
2011-12-20 | 9:45 | PST | 205 | 221.5692 | 826.5526 | 9.2771 | 165.1698 | 276.716 | 47.4992
2011-12-20 | 10:00 | PST | 202 | 217.8112 | 818.0879 | 8.7946 | 162.8695 | 273.4874 | 46.4891
2011-12-20 | 10:15 | PST | 209 | 226.6501 | 837.9534 | 9.9469 | 168.2709 | 281.0612 | 48.8686
2011-12-20 | 10:30 | PST | 201 | 216.5684 | 815.2826 | 8.6375 | 162.1075 | 272.417 | 46.1556
2011-12-20 | 10:45 | PST | 209 | 226.6501 | 837.9534 | 9.9469 | 168.2709 | 281.0612 | 48.8686
2011-12-20 | 11:00 | PST | 182 | 193.8878 | 763.5188 | 5.9907 | 148.0846 | 252.6199 | 40.1182
2011-12-20 | 11:15 | PST | 244 | 274.6292 | 943.3626 | 17.194 | 197.1009 | 321.0898 | 61.9889
2011-12-20 | 11:30 | PST | 243 | 273.1684 | 940.2084 | 16.9502 | 196.2342 | 319.8953 | 61.5849
2011-12-20 | 11:45 | PST | 233 | 258.856 | 909.1306 | 14.6355 | 187.7074 | 308.1162 | 57.6406
2011-12-20 | 12:00 | PST | 254 | 289.5373 | 975.3737 | 19.7595 | 205.9112 | 333.2028 | 66.127
2011-12-20 | 12:15 | PST | 251 | 285.0073 | 965.6807 | 18.9653 | 203.2408 | 329.5368 | 64.8668
2011-12-20 | 12:30 | PST | 228 | 251.8993 | 893.9071 | 13.5603 | 183.5394 | 302.3393 | 55.7331
2011-12-20 | 12:45 | PST | 257 | 294.1171 | 985.1439 | 20.5752 | 208.6052 | 336.8965 | 67.4033
2011-12-20 | 13:00 | PST | 255 | 291.0584 | 978.6218 | 20.029 | 206.8066 | 334.4309 | 66.5506
2011-12-20 | 13:15 | PST | 218 | 238.3786 | 864.0855 | 11.5675 | 175.3918 | 291.008 | 52.0454
2011-12-20 | 13:30 | PST | 204 | 220.3115 | 823.7229 | 9.1144 | 164.4006 | 275.6369 | 47.1609
2011-12-20 | 13:45 | PST | 191 | 204.4125 | 787.6757 | 7.166 | 154.6202 | 261.8699 | 42.9078
2011-12-20 | 14:00 | PST | 166 | 176.125 | 722.1687 | 4.2259 | 136.9317 | 236.7331 | 35.4617
2011-12-20 | 14:15 | PST | 196 | 210.4291 | 801.3779 | 7.8793 | 158.3339 | 267.1078 | 44.512
2011-12-20 | 14:30 | PST | 164 | 173.9882 | 717.1424 | 4.0329 | 135.5789 | 234.7969 | 34.9063
2011-12-20 | 14:45 | PST | 135 | 145.0167 | 647.7734 | 1.8469 | 116.9673 | 207.9317 | 27.4911
2011-12-20 | 15:00 | PST | 157 | 166.6528 | 699.7979 | 3.4025 | 130.9153 | 228.1057 | 33.008
2011-12-20 | 15:15 | PST | 123 | 134.0922 | 620.9711 | 1.2406 | 109.8017 | 197.4642 | 24.7585
2011-12-20 | 15:30 | PST | 140 | 149.7487 | 659.2679 | 2.1474 | 120.0442 | 212.404 | 28.6864
2011-12-20 | 15:45 | PST | 119 | 130.584 | 612.282 | 1.0722 | 107.481 | 194.0576 | 23.8895
2011-12-20 | 16:00 | PST | 116 | 127.9959 | 605.8453 | 0.95618 | 105.7625 | 191.5294 | 23.2512
2011-12-20 | 16:15 | PST | 104 | 118.0061 | 580.7827 | 0.57415 | 99.0747 | 181.6448 | 20.8113
2011-12-20 | 16:30 | PST | 114 | 126.2908 | 601.5922 | 0.88358 | 104.6272 | 189.8567 | 22.832
2011-12-20 | 16:45 | PST | 108 | 121.2721 | 589.0154 | 0.68757 | 101.2711 | 184.8994 | 21.6046
2011-12-20 | 17:00 | PST | 96 | 111.6621 | 564.6808 | 0.38549 | 94.7795 | 175.2552 | 19.283
2011-12-20 | 17:15 | PST | 103 | 117.1994 | 578.7435 | 0.54785 | 98.5307 | 180.8374 | 20.616
2011-12-20 | 17:30 | PST | 125 | 135.8711 | 625.3615 | 1.3309 | 110.9747 | 199.1829 | 25.2008
2011-12-20 | 17:45 | PST | 133 | 143.1538 | 643.2296 | 1.7348 | 115.7516 | 206.1612 | 27.0224
2011-12-20 | 18:00 | PST | 130 | 140.3913 | 636.4715 | 1.5752 | 113.9443 | 203.5249 | 26.3294
2011-12-20 | 18:15 | PST | 221 | 242.3803 | 872.9448 | 12.1437 | 177.8099 | 294.3764 | 53.1341
2011-12-20 | 18:30 | PST | 273 | 319.3943 | 1038.5649 | 25.3 | 223.3753 | 357.0683 | 74.4886
2011-12-20 | 18:45 | PST | 215 | 234.4232 | 855.3007 | 11.0095 | 172.996 | 287.6661 | 50.9716
2011-12-20 | 19:00 | PST | 167 | 177.2002 | 724.6937 | 4.3247 | 137.6115 | 237.7054 | 35.7416
2011-12-20 | 19:15 | PST | 168 | 178.2801 | 727.2266 | 4.4249 | 138.2936 | 238.6803 | 36.023
2011-12-20 | 19:30 | PST | 118 | 129.7172 | 610.1288 | 1.0326 | 106.906 | 193.2123 | 23.6754
2011-12-20 | 19:45 | PST | 102 | 116.3967 | 576.7118 | 0.52235 | 97.9888 | 180.0325 | 20.4219
2011-12-20 | 20:00 | PST | 93 | 109.3469 | 558.7673 | 0.32691 | 93.2019 | 172.8999 | 18.7297
2011-12-20 | 20:15 | PST | 86 | 104.078 | 545.2334 | 0.21357 | 89.5906 | 167.49 | 17.4799
2011-12-20 | 20:30 | PST | 84 | 102.6064 | 541.4344 | 0.18677 | 88.5765 | 165.9662 | 17.1332
2011-12-20 | 20:45 | PST | 94 | 110.1148 | 560.7309 | 0.34573 | 93.7258 | 173.6826 | 18.9129
2011-12-20 | 21:00 | PST | 84 | 102.6064 | 541.4344 | 0.18677 | 88.5765 | 165.9662 | 17.1332
2011-12-20 | 21:15 | PST | 80 | 99.7079 | 533.927 | 0.13998 | 86.5718 | 162.9476 | 16.4537
2011-12-20 | 21:30 | PST | 86 | 104.078 | 545.2334 | 0.21357 | 89.5906 | 167.49 | 17.4799
2011-12-20 | 21:45 | PST | 72 | 94.0868 | 519.274 | 0.070912 | 82.6555 | 157.0256 | 15.1488
2011-12-20 | 22:00 | PST | 76 | 96.8683 | 526.5402 | 0.10163 | 84.5982 | 159.9675 | 15.7923
2011-12-20 | 22:15 | PST | 70 | 92.7177 | 515.6862 | 0.058169 | 81.6956 | 155.5689 | 14.8336
2011-12-20 | 22:30 | PST | 76 | 96.8683 | 526.5402 | 0.10163 | 84.5982 | 159.9675 | 15.7923
2011-12-20 | 22:45 | PST | 70 | 92.7177 | 515.6862 | 0.058169 | 81.6956 | 155.5689 | 14.8336
2011-12-20 | 23:00 | PST | 77 | 97.5727 | 528.3756 | 0.11047 | 85.0887 | 160.7089 | 15.956
2011-12-20 | 23:15 | PST | 77 | 97.5727 | 528.3756 | 0.11047 | 85.0887 | 160.7089 | 15.956
2011-12-20 | 23:30 | PST | 76 | 96.8683 | 526.5402 | 0.10163 | 84.5982 | 159.9675 | 15.7923
2011-12-20 | 23:45 | PST | 65 | 89.3573 | 506.8486 | 0.033114 | 79.329 | 151.9686 | 14.0648
2011-12-21 | 0:00 | PST | 69 | 92.0385 | 513.9036 | 0.052406 | 81.2185 | 154.8442 | 14.6777
2011-12-21 | 0:15 | PST | 66 | 90.0223 | 508.601 | 0.037399 | 79.7986 | 152.684 | 14.2164
2011-12-21 | 0:30 | PST | 87 | 104.8194 | 547.1442 | 0.22787 | 90.1005 | 168.2555 | 17.6549
2011-12-21 | 0:45 | PST | 70 | 92.7177 | 515.6862 | 0.058169 | 81.6956 | 155.5689 | 14.8336
2011-12-21 | 1:00 | PST | 61 | 86.7324 | 499.9144 | 0.019208 | 77.4698 | 149.1306 | 13.4692
2011-12-21 | 1:15 | PST | 64 | 88.6958 | 505.1037 | 0.029165 | 78.8614 | 151.2556 | 13.9143
2011-12-21 | 1:30 | PST | 76 | 96.8683 | 526.5402 | 0.10163 | 84.5982 | 159.9675 | 15.7923
2011-12-21 | 1:45 | PST | 62 | 87.3834 | 501.6366 | 0.022226 | 77.9318 | 149.8366 | 13.6165
2011-12-21 | 2:00 | PST | 73 | 94.7767 | 521.0793 | 0.077918 | 83.1383 | 157.7575 | 15.308
2011-12-21 | 2:15 | PST | 64 | 88.6958 | 505.1037 | 0.029165 | 78.8614 | 151.2556 | 13.9143
2011-12-21 | 2:30 | PST | 62 | 87.3834 | 501.6366 | 0.022226 | 77.9318 | 149.8366 | 13.6165
2011-12-21 | 2:45 | PST | 59 | 85.4408 | 496.4927 | 0.01401 | 76.5513 | 147.7256 | 13.1778
2011-12-21 | 3:00 | PST | 74 | 95.4703 | 522.892 | 0.085365 | 83.623 | 158.4918 | 15.4683
2011-12-21 | 3:15 | PST | 68 | 91.3629 | 512.1285 | 0.047032 | 80.7433 | 154.1217 | 14.5229
2011-12-21 | 3:30 | PST | 72 | 94.0868 | 519.274 | 0.070912 | 82.6555 | 157.0256 | 15.1488
2011-12-21 | 3:45 | PST | 68 | 91.3629 | 512.1285 | 0.047032 | 80.7433 | 154.1217 | 14.5229
2011-12-21 | 4:00 | PST | 69 | 92.0385 | 513.9036 | 0.052406 | 81.2185 | 154.8442 | 14.6777
2011-12-21 | 4:15 | PST | 60 | 86.0849 | 498.1998 | 0.016474 | 77.0096 | 148.4269 | 13.323
2011-12-21 | 4:30 | PST | 62 | 87.3834 | 501.6366 | 0.022226 | 77.9318 | 149.8366 | 13.6165
2011-12-21 | 4:45 | PST | 67 | 90.6908 | 510.361 | 0.042034 | 80.27 | 153.4017 | 14.3691
2011-12-21 | 5:00 | PST | 63 | 88.0378 | 503.3664 | 0.02554 | 78.3956 | 150.5449 | 13.7649
2011-12-21 | 5:15 | PST | 78 | 98.2808 | 530.2185 | 0.1198 | 85.5812 | 161.4528 | 16.1207
2011-12-21 | 5:30 | PST | 71 | 93.4005 | 517.4763 | 0.064333 | 82.1746 | 156.2961 | 14.9906
2011-12-21 | 5:45 | PST | 72 | 94.0868 | 519.274 | 0.070912 | 82.6555 | 157.0256 | 15.1488
2011-12-21 | 6:00 | PST | 64 | 88.6958 | 505.1037 | 0.029165 | 78.8614 | 151.2556 | 13.9143
2011-12-21 | 6:15 | PST | 65 | 89.3573 | 506.8486 | 0.033114 | 79.329 | 151.9686 | 14.0648
2011-12-21 | 6:30 | PST | 71 | 93.4005 | 517.4763 | 0.064333 | 82.1746 | 156.2961 | 14.9906
2011-12-21 | 6:45 | PST | 78 | 98.2808 | 530.2185 | 0.1198 | 85.5812 | 161.4528 | 16.1207
2011-12-21 | 7:00 | PST | 63 | 88.0378 | 503.3664 | 0.02554 | 78.3956 | 150.5449 | 13.7649
2011-12-21 | 7:15 | PST | 70 | 92.7177 | 515.6862 | 0.058169 | 81.6956 | 155.5689 | 14.8336
2011-12-21 | 7:30 | PST | 71 | 93.4005 | 517.4763 | 0.064333 | 82.1746 | 156.2961 | 14.9906
2011-12-21 | 7:45 | PST | 66 | 90.0223 | 508.601 | 0.037399 | 79.7986 | 152.684 | 14.2164
2011-12-21 | 8:00 | PST | 76 | 96.8683 | 526.5402 | 0.10163 | 84.5982 | 159.9675 | 15.7923
2011-12-21 | 8:15 | PST | 69 | 92.0385 | 513.9036 | 0.052406 | 81.2185 | 154.8442 | 14.6777
2011-12-21 | 8:30 | PST | 65 | 89.3573 | 506.8486 | 0.033114 | 79.329 | 151.9686 | 14.0648
2011-12-21 | 8:45 | PST | 68 | 91.3629 | 512.1285 | 0.047032 | 80.7433 | 154.1217 | 14.5229
2011-12-21 | 9:00 | PST | 64 | 88.6958 | 505.1037 | 0.029165 | 78.8614 | 151.2556 | 13.9143
2011-12-21 | 9:15 | PST | 85 | 103.3403 | 543.3301 | 0.19988 | 89.0825 | 166.7269 | 17.306
2011-12-21 | 9:30 | PST | 87 | 104.8194 | 547.1442 | 0.22787 | 90.1005 | 168.2555 | 17.6549
2011-12-21 | 9:45 | PST | 98 | 113.2248 | 568.6609 | 0.42811 | 95.8412 | 176.8377 | 19.6578
2011-12-21 | 10:00 | PST | 80 | 99.7079 | 533.927 | 0.13998 | 86.5718 | 162.9476 | 16.4537
2011-12-21 | 10:15 | PST | 82 | 101.1498 | 537.6657 | 0.16227 | 87.5703 | 164.4521 | 16.7912
2011-12-21 | 10:30 | PST | 82 | 101.1498 | 537.6657 | 0.16227 | 87.5703 | 164.4521 | 16.7912
2011-12-21 | 10:45 | PST | 98 | 113.2248 | 568.6609 | 0.42811 | 95.8412 | 176.8377 | 19.6578
2011-12-21 | 11:00 | PST | 75 | 96.1675 | 524.7124 | 0.093263 | 84.1097 | 159.2285 | 15.6297
2011-12-21 | 11:15 | PST | 82 | 101.1498 | 537.6657 | 0.16227 | 87.5703 | 164.4521 | 16.7912
2011-12-21 | 11:30 | PST | 80 | 99.7079 | 533.927 | 0.13998 | 86.5718 | 162.9476 | 16.4537
2011-12-21 | 11:45 | PST | 78 | 98.2808 | 530.2185 | 0.1198 | 85.5812 | 161.4528 | 16.1207
2011-12-21 | 12:00 | PST | 98 | 113.2248 | 568.6609 | 0.42811 | 95.8412 | 176.8377 | 19.6578
2011-12-21 | 12:15 | PST | 122 | 133.209 | 618.7874 | 1.197 | 109.2183 | 196.6087 | 24.5393
2011-12-21 | 12:30 | PST | 98 | 113.2248 | 568.6609 | 0.42811 | 95.8412 | 176.8377 | 19.6578
2011-12-21 | 12:45 | PST | 112 | 124.6018 | 597.3695 | 0.81467 | 103.5002 | 188.1942 | 22.4179
2011-12-21 | 13:00 | PST | 168 | 178.2801 | 727.2266 | 4.4249 | 138.2936 | 238.6803 | 36.023
2011-12-21 | 13:15 | PST | 153 | 162.5604 | 690.0591 | 3.0731 | 128.2998 | 224.3416 | 31.9547
2011-12-21 | 13:30 | PST | 116 | 127.9959 | 605.8453 | 0.95618 | 105.7625 | 191.5294 | 23.2512
2011-12-21 | 13:45 | PST | 116 | 127.9959 | 605.8453 | 0.95618 | 105.7625 | 191.5294 | 23.2512
2011-12-21 | 14:00 | PST | 94 | 110.1148 | 560.7309 | 0.34573 | 93.7258 | 173.6826 | 18.9129
2011-12-21 | 14:15 | PST | 107 | 120.4497 | 586.9459 | 0.65796 | 100.7189 | 184.082 | 21.4044
2011-12-21 | 14:30 | PST | 83 | 101.8762 | 539.5463 | 0.17424 | 88.0724 | 165.2079 | 16.9616
2011-12-21 | 14:45 | PST | 91 | 107.8226 | 554.8627 | 0.29129 | 92.1602 | 171.342 | 18.3668
2011-12-21 | 15:00 | PST | 110 | 122.929 | 593.1773 | 0.74936 | 102.3815 | 186.5418 | 22.0088
2011-12-21 | 15:15 | PST | 126 | 136.7668 | 627.5682 | 1.3777 | 111.5643 | 200.0461 | 25.4239
2011-12-21 | 15:30 | PST | 98 | 113.2248 | 568.6609 | 0.42811 | 95.8412 | 176.8377 | 19.6578
2011-12-21 | 15:45 | PST | 113 | 125.4443 | 599.4771 | 0.84867 | 104.0627 | 189.0242 | 22.6243
2011-12-21 | 16:00 | PST | 96 | 111.6621 | 564.6808 | 0.38549 | 94.7795 | 175.2552 | 19.283
2011-12-21 | 16:15 | PST | 98 | 113.2248 | 568.6609 | 0.42811 | 95.8412 | 176.8377 | 19.6578
2011-12-21 | 16:30 | PST | 86 | 104.078 | 545.2334 | 0.21357 | 89.5906 | 167.49 | 17.4799
2011-12-21 | 16:45 | PST | 93 | 109.3469 | 558.7673 | 0.32691 | 93.2019 | 172.8999 | 18.7297
2011-12-21 | 17:00 | PST | 86 | 104.078 | 545.2334 | 0.21357 | 89.5906 | 167.49 | 17.4799
2011-12-21 | 17:15 | PST | 87 | 104.8194 | 547.1442 | 0.22787 | 90.1005 | 168.2555 | 17.6549
2011-12-21 | 17:30 | PST | 118 | 129.7172 | 610.1288 | 1.0326 | 106.906 | 193.2123 | 23.6754
2011-12-21 | 17:45 | PST | 118 | 129.7172 | 610.1288 | 1.0326 | 106.906 | 193.2123 | 23.6754
2011-12-21 | 18:00 | PST | 104 | 118.0061 | 580.7827 | 0.57415 | 99.0747 | 181.6448 | 20.8113
2011-12-21 | 18:15 | PST | 105 | 118.8166 | 582.8295 | 0.60126 | 99.6207 | 182.4547 | 21.0078
2011-12-21 | 18:30 | PST | 110 | 122.929 | 593.1773 | 0.74936 | 102.3815 | 186.5418 | 22.0088
2011-12-21 | 18:45 | PST | 88 | 105.5645 | 549.0625 | 0.24277 | 90.6125 | 169.0235 | 17.8311
2011-12-21 | 19:00 | PST | 86 | 104.078 | 545.2334 | 0.21357 | 89.5906 | 167.49 | 17.4799
2011-12-21 | 19:15 | PST | 90 | 107.0661 | 552.9218 | 0.27447 | 91.6423 | 170.5667 | 18.187
2011-12-21 | 19:30 | PST | 105 | 118.8166 | 582.8295 | 0.60126 | 99.6207 | 182.4547 | 21.0078
2011-12-21 | 19:45 | PST | 103 | 117.1994 | 578.7435 | 0.54785 | 98.5307 | 180.8374 | 20.616
2011-12-21 | 20:00 | PST | 76 | 96.8683 | 526.5402 | 0.10163 | 84.5982 | 159.9675 | 15.7923
2011-12-21 | 20:15 | PST | 93 | 109.3469 | 558.7673 | 0.32691 | 93.2019 | 172.8999 | 18.7297
2011-12-21 | 20:30 | PST | 103 | 117.1994 | 578.7435 | 0.54785 | 98.5307 | 180.8374 | 20.616
2011-12-21 | 20:45 | PST | 80 | 99.7079 | 533.927 | 0.13998 | 86.5718 | 162.9476 | 16.4537
2011-12-21 | 21:00 | PST | 74 | 95.4703 | 522.892 | 0.085365 | 83.623 | 158.4918 | 15.4683
2011-12-21 | 21:15 | PST | 85 | 103.3403 | 543.3301 | 0.19988 | 89.0825 | 166.7269 | 17.306
2011-12-21 | 21:30 | PST | 93 | 109.3469 | 558.7673 | 0.32691 | 93.2019 | 172.8999 | 18.7297
2011-12-21 | 21:45 | PST | 81 | 100.427 | 535.7926 | 0.15086 | 87.0701 | 163.6986 | 16.6219
2011-12-21 | 22:00 | PST | 86 | 104.078 | 545.2334 | 0.21357 | 89.5906 | 167.49 | 17.4799
2011-12-21 | 22:15 | PST | 86 | 104.078 | 545.2334 | 0.21357 | 89.5906 | 167.49 | 17.4799
2011-12-21 | 22:30 | PST | 85 | 103.3403 | 543.3301 | 0.19988 | 89.0825 | 166.7269 | 17.306
2011-12-21 | 22:45 | PST | 86 | 104.078 | 545.2334 | 0.21357 | 89.5906 | 167.49 | 17.4799
2011-12-21 | 23:00 | PST | 90 | 107.0661 | 552.9218 | 0.27447 | 91.6423 | 170.5667 | 18.187
2011-12-21 | 23:15 | PST | 96 | 111.6621 | 564.6808 | 0.38549 | 94.7795 | 175.2552 | 19.283
2011-12-21 | 23:30 | PST | 77 | 97.5727 | 528.3756 | 0.11047 | 85.0887 | 160.7089 | 15.956
2011-12-21 | 23:45 | PST | 82 | 101.1498 | 537.6657 | 0.16227 | 87.5703 | 164.4521 | 16.7912
2011-12-22 | 0:00 | PST | 84 | 102.6064 | 541.4344 | 0.18677 | 88.5765 | 165.9662 | 17.1332
2011-12-22 | 0:15 | PST | 87 | 104.8194 | 547.1442 | 0.22787 | 90.1005 | 168.2555 | 17.6549
2011-12-22 | 0:30 | PST | 86 | 104.078 | 545.2334 | 0.21357 | 89.5906 | 167.49 | 17.4799
2011-12-22 | 0:45 | PST | 85 | 103.3403 | 543.3301 | 0.19988 | 89.0825 | 166.7269 | 17.306
2011-12-22 | 1:00 | PST | 89 | 106.3134 | 550.9884 | 0.2583 | 91.1264 | 169.7939 | 18.0085
2011-12-22 | 1:15 | PST | 72 | 94.0868 | 519.274 | 0.070912 | 82.6555 | 157.0256 | 15.1488
2011-12-22 | 1:30 | PST | 95 | 110.8865 | 562.7021 | 0.36526 | 94.2516 | 174.4677 | 19.0974
2011-12-22 | 1:45 | PST | 84 | 102.6064 | 541.4344 | 0.18677 | 88.5765 | 165.9662 | 17.1332
2011-12-22 | 2:00 | PST | 76 | 96.8683 | 526.5402 | 0.10163 | 84.5982 | 159.9675 | 15.7923
2011-12-22 | 2:15 | PST | 90 | 107.0661 | 552.9218 | 0.27447 | 91.6423 | 170.5667 | 18.187
2011-12-22 | 2:30 | PST | 82 | 101.1498 | 537.6657 | 0.16227 | 87.5703 | 164.4521 | 16.7912
2011-12-22 | 2:45 | PST | 83 | 101.8762 | 539.5463 | 0.17424 | 88.0724 | 165.2079 | 16.9616
2011-12-22 | 3:00 | PST | 89 | 106.3134 | 550.9884 | 0.2583 | 91.1264 | 169.7939 | 18.0085
2011-12-22 | 3:15 | PST | 78 | 98.2808 | 530.2185 | 0.1198 | 85.5812 | 161.4528 | 16.1207
2011-12-22 | 3:30 | PST | 72 | 94.0868 | 519.274 | 0.070912 | 82.6555 | 157.0256 | 15.1488
2011-12-22 | 3:45 | PST | 89 | 106.3134 | 550.9884 | 0.2583 | 91.1264 | 169.7939 | 18.0085
2011-12-22 | 4:00 | PST | 91 | 107.8226 | 554.8627 | 0.29129 | 92.1602 | 171.342 | 18.3668
2011-12-22 | 4:15 | PST | 86 | 104.078 | 545.2334 | 0.21357 | 89.5906 | 167.49 | 17.4799
2011-12-22 | 4:30 | PST | 92 | 108.5828 | 556.8113 | 0.30876 | 92.6801 | 172.1197 | 18.5476
2011-12-22 | 4:45 | PST | 78 | 98.2808 | 530.2185 | 0.1198 | 85.5812 | 161.4528 | 16.1207
2011-12-22 | 5:00 | PST | 86 | 104.078 | 545.2334 | 0.21357 | 89.5906 | 167.49 | 17.4799
2011-12-22 | 5:15 | PST | 85 | 103.3403 | 543.3301 | 0.19988 | 89.0825 | 166.7269 | 17.306
2011-12-22 | 5:30 | PST | 78 | 98.2808 | 530.2185 | 0.1198 | 85.5812 | 161.4528 | 16.1207
2011-12-22 | 5:45 | PST | 77 | 97.5727 | 528.3756 | 0.11047 | 85.0887 | 160.7089 | 15.956
2011-12-22 | 6:00 | PST | 90 | 107.0661 | 552.9218 | 0.27447 | 91.6423 | 170.5667 | 18.187
2011-12-22 | 6:15 | PST | 92 | 108.5828 | 556.8113 | 0.30876 | 92.6801 | 172.1197 | 18.5476
2011-12-22 | 6:30 | PST | 101 | 115.5979 | 574.6878 | 0.49764 | 97.4488 | 179.2301 | 20.2291
2011-12-22 | 6:45 | PST | 80 | 99.7079 | 533.927 | 0.13998 | 86.5718 | 162.9476 | 16.4537
2011-12-22 | 7:00 | PST | 86 | 104.078 | 545.2334 | 0.21357 | 89.5906 | 167.49 | 17.4799
2011-12-22 | 7:15 | PST | 92 | 108.5828 | 556.8113 | 0.30876 | 92.6801 | 172.1197 | 18.5476
2011-12-22 | 7:30 | PST | 77 | 97.5727 | 528.3756 | 0.11047 | 85.0887 | 160.7089 | 15.956
2011-12-22 | 7:45 | PST | 80 | 99.7079 | 533.927 | 0.13998 | 86.5718 | 162.9476 | 16.4537
2011-12-22 | 8:00 | PST | 90 | 107.0661 | 552.9218 | 0.27447 | 91.6423 | 170.5667 | 18.187
2011-12-22 | 8:15 | PST | 81 | 100.427 | 535.7926 | 0.15086 | 87.0701 | 163.6986 | 16.6219
2011-12-22 | 8:30 | PST | 87 | 104.8194 | 547.1442 | 0.22787 | 90.1005 | 168.2555 | 17.6549
2011-12-22 | 8:45 | PST | 88 | 105.5645 | 549.0625 | 0.24277 | 90.6125 | 169.0235 | 17.8311
2011-12-22 | 9:00 | PST | 91 | 107.8226 | 554.8627 | 0.29129 | 92.1602 | 171.342 | 18.3668
2011-12-22 | 9:15 | PST | 92 | 108.5828 | 556.8113 | 0.30876 | 92.6801 | 172.1197 | 18.5476
2011-12-22 | 9:30 | PST | 156 | 165.623 | 697.3515 | 3.3181 | 130.2581 | 227.1606 | 32.7426
2011-12-22 | 9:45 | PST | 218 | 238.3786 | 864.0855 | 11.5675 | 175.3918 | 291.008 | 52.0454
2011-12-22 | 10:00 | PST | 202 | 217.8112 | 818.0879 | 8.7946 | 162.8695 | 273.4874 | 46.4891
2011-12-22 | 10:15 | PST | 232 | 257.4541 | 906.0692 | 14.4162 | 186.8688 | 306.9549 | 57.2556
2011-12-22 | 10:30 | PST | 284 | 337.6205 | 1076.5884 | 28.9291 | 233.9286 | 371.4032 | 79.6371
2011-12-22 | 10:45 | PST | 318 | 398.4904 | 1200.9377 | 42.268 | 268.6631 | 418.1763 | 97.0399
2011-12-22 | 11:00 | PST | 334 | 429.5922 | 1263.0982 | 49.738 | 286.1463 | 441.9228 | 106.2
2011-12-22 | 11:15 | PST | 436 | 668.0716 | 1717.1341 | 118.4471 | 415.901 | 611.828 | 177.0123
2011-12-22 | 11:30 | PST | 521 | 925.6098 | 2177.1418 | 209.1235 | 550.2866 | 782.8626 | 255.5549
2011-12-22 | 11:45 | PST | 669 | 1522.0463 | 3174.9069 | 459.5777 | 848.7218 | 1153.3705 | 442.7418
2011-12-22 | 12:00 | PST | 491 | 828.1512 | 2005.8738 | 173.2023 | 499.963 | 719.2421 | 225.6278
2011-12-22 | 12:15 | PST | 455 | 720.7312 | 1813.2628 | 135.8168 | 443.7704 | 647.6142 | 192.9211
2011-12-22 | 12:30 | PST | 400 | 575.6209 | 1545.1637 | 89.6984 | 366.3665 | 547.7294 | 149.3172
2011-12-22 | 12:45 | PST | 311 | 385.3855 | 1174.4825 | 39.2474 | 261.2459 | 408.2373 | 93.2684
2011-12-22 | 13:00 | PST | 268 | 311.3397 | 1021.632 | 23.7545 | 218.6863 | 350.6787 | 72.2236
2011-12-22 | 13:15 | PST | 203 | 219.0589 | 820.9013 | 8.9535 | 163.6338 | 274.5607 | 46.8242
2011-12-22 | 13:30 | PST | 193 | 206.8045 | 793.1324 | 7.446 | 156.0985 | 263.9565 | 43.5448
2011-12-22 | 13:45 | PST | 163 | 172.9266 | 714.6411 | 3.9385 | 134.9059 | 233.8328 | 34.6308
2011-12-22 | 14:00 | PST | 156 | 165.623 | 697.3515 | 3.3181 | 130.2581 | 227.1606 | 32.7426
2011-12-22 | 14:15 | PST | 142 | 151.6717 | 663.9197 | 2.2759 | 121.2901 | 214.2114 | 29.174
2011-12-22 | 14:30 | PST | 186 | 198.5174 | 774.175 | 6.4961 | 150.9657 | 256.7029 | 41.3426
2011-12-22 | 14:45 | PST | 138 | 147.843 | 654.6469 | 2.0236 | 118.8069 | 210.6072 | 28.2042
2011-12-22 | 15:00 | PST | 142 | 151.6717 | 663.9197 | 2.2759 | 121.2901 | 214.2114 | 29.174
2011-12-22 | 15:15 | PST | 134 | 144.0831 | 645.4977 | 1.7903 | 116.3584 | 207.0451 | 27.2561
2011-12-22 | 15:30 | PST | 160 | 169.7693 | 707.1842 | 3.6641 | 132.9005 | 230.957 | 33.8129
2011-12-22 | 15:45 | PST | 128 | 138.5707 | 632.0045 | 1.4743 | 112.75 | 201.7803 | 25.874
2011-12-22 | 16:00 | PST | 142 | 151.6717 | 663.9197 | 2.2759 | 121.2901 | 214.2114 | 29.174
2011-12-22 | 16:15 | PST | 113 | 125.4443 | 599.4771 | 0.84867 | 104.0627 | 189.0242 | 22.6243
2011-12-22 | 16:30 | PST | 133 | 143.1538 | 643.2296 | 1.7348 | 115.7516 | 206.1612 | 27.0224
2011-12-22 | 16:45 | PST | 115 | 127.1413 | 603.7149 | 0.91941 | 105.1938 | 190.6918 | 23.041
2011-12-22 | 17:00 | PST | 111 | 123.7634 | 595.2696 | 0.78157 | 102.9398 | 187.3667 | 22.2127
2011-12-22 | 17:15 | PST | 106 | 119.6312 | 584.8839 | 0.62919 | 100.1688 | 183.2671 | 21.2055
2011-12-22 | 17:30 | PST | 105 | 118.8166 | 582.8295 | 0.60126 | 99.6207 | 182.4547 | 21.0078
2011-12-22 | 17:45 | PST | 110 | 122.929 | 593.1773 | 0.74936 | 102.3815 | 186.5418 | 22.0088
2011-12-22 | 18:00 | PST | 114 | 126.2908 | 601.5922 | 0.88358 | 104.6272 | 189.8567 | 22.832
2011-12-22 | 18:15 | PST | 117 | 128.8545 | 607.9832 | 0.99389 | 106.3332 | 192.3696 | 23.4627
2011-12-22 | 18:30 | PST | 111 | 123.7634 | 595.2696 | 0.78157 | 102.9398 | 187.3667 | 22.2127
2011-12-22 | 18:45 | PST | 98 | 113.2248 | 568.6609 | 0.42811 | 95.8412 | 176.8377 | 19.6578
2011-12-22 | 19:00 | PST | 108 | 121.2721 | 589.0154 | 0.68757 | 101.2711 | 184.8994 | 21.6046
2011-12-22 | 19:15 | PST | 122 | 133.209 | 618.7874 | 1.197 | 109.2183 | 196.6087 | 24.5393
2011-12-22 | 19:30 | PST | 94 | 110.1148 | 560.7309 | 0.34573 | 93.7258 | 173.6826 | 18.9129
2011-12-22 | 19:45 | PST | 103 | 117.1994 | 578.7435 | 0.54785 | 98.5307 | 180.8374 | 20.616
2011-12-22 | 20:00 | PST | 99 | 114.0119 | 570.6623 | 0.45053 | 96.375 | 177.6327 | 19.847
2011-12-22 | 20:15 | PST | 94 | 110.1148 | 560.7309 | 0.34573 | 93.7258 | 173.6826 | 18.9129
2011-12-22 | 20:30 | PST | 124 | 134.9796 | 623.1625 | 1.2853 | 110.3871 | 198.3222 | 24.979
2011-12-22 | 20:45 | PST | 106 | 119.6312 | 584.8839 | 0.62919 | 100.1688 | 183.2671 | 21.2055
2011-12-22 | 21:00 | PST | 103 | 117.1994 | 578.7435 | 0.54785 | 98.5307 | 180.8374 | 20.616
2011-12-22 | 21:15 | PST | 99 | 114.0119 | 570.6623 | 0.45053 | 96.375 | 177.6327 | 19.847
2011-12-22 | 21:30 | PST | 99 | 114.0119 | 570.6623 | 0.45053 | 96.375 | 177.6327 | 19.847
2011-12-22 | 21:45 | PST | 105 | 118.8166 | 582.8295 | 0.60126 | 99.6207 | 182.4547 | 21.0078
2011-12-22 | 22:00 | PST | 98 | 113.2248 | 568.6609 | 0.42811 | 95.8412 | 176.8377 | 19.6578
2011-12-22 | 22:15 | PST | 103 | 117.1994 | 578.7435 | 0.54785 | 98.5307 | 180.8374 | 20.616
2011-12-22 | 22:30 | PST | 129 | 139.4789 | 634.2342 | 1.5242 | 113.3461 | 202.6513 | 26.1011
2011-12-22 | 22:45 | PST | 90 | 107.0661 | 552.9218 | 0.27447 | 91.6423 | 170.5667 | 18.187
2011-12-22 | 23:00 | PST | 97 | 112.4415 | 566.6671 | 0.40644 | 95.3093 | 176.0452 | 19.4698
2011-12-22 | 23:15 | PST | 87 | 104.8194 | 547.1442 | 0.22787 | 90.1005 | 168.2555 | 17.6549
2011-12-22 | 23:30 | PST | 94 | 110.1148 | 560.7309 | 0.34573 | 93.7258 | 173.6826 | 18.9129
2011-12-22 | 23:45 | PST | 93 | 109.3469 | 558.7673 | 0.32691 | 93.2019 | 172.8999 | 18.7297
2011-12-23 | 0:00 | PST | 122 | 133.209 | 618.7874 | 1.197 | 109.2183 | 196.6087 | 24.5393
2011-12-23 | 0:15 | PST | 97 | 112.4415 | 566.6671 | 0.40644 | 95.3093 | 176.0452 | 19.4698
2011-12-23 | 0:30 | PST | 113 | 125.4443 | 599.4771 | 0.84867 | 104.0627 | 189.0242 | 22.6243
2011-12-23 | 0:45 | PST | 119 | 130.584 | 612.282 | 1.0722 | 107.481 | 194.0576 | 23.8895
2011-12-23 | 1:00 | PST | 101 | 115.5979 | 574.6878 | 0.49764 | 97.4488 | 179.2301 | 20.2291
2011-12-23 | 1:15 | PST | 108 | 121.2721 | 589.0154 | 0.68757 | 101.2711 | 184.8994 | 21.6046
2011-12-23 | 1:30 | PST | 92 | 108.5828 | 556.8113 | 0.30876 | 92.6801 | 172.1197 | 18.5476
2011-12-23 | 1:45 | PST | 91 | 107.8226 | 554.8627 | 0.29129 | 92.1602 | 171.342 | 18.3668
2011-12-23 | 2:00 | PST | 91 | 107.8226 | 554.8627 | 0.29129 | 92.1602 | 171.342 | 18.3668
2011-12-23 | 2:15 | PST | 95 | 110.8865 | 562.7021 | 0.36526 | 94.2516 | 174.4677 | 19.0974
2011-12-23 | 2:30 | PST | 104 | 118.0061 | 580.7827 | 0.57415 | 99.0747 | 181.6448 | 20.8113
2011-12-23 | 2:45 | PST | 102 | 116.3967 | 576.7118 | 0.52235 | 97.9888 | 180.0325 | 20.4219
2011-12-23 | 3:00 | PST | 104 | 118.0061 | 580.7827 | 0.57415 | 99.0747 | 181.6448 | 20.8113
2011-12-23 | 3:15 | PST | 105 | 118.8166 | 582.8295 | 0.60126 | 99.6207 | 182.4547 | 21.0078
2011-12-23 | 3:30 | PST | 90 | 107.0661 | 552.9218 | 0.27447 | 91.6423 | 170.5667 | 18.187
2011-12-23 | 3:45 | PST | 107 | 120.4497 | 586.9459 | 0.65796 | 100.7189 | 184.082 | 21.4044
2011-12-23 | 4:00 | PST | 89 | 106.3134 | 550.9884 | 0.2583 | 91.1264 | 169.7939 | 18.0085
2011-12-23 | 4:15 | PST | 102 | 116.3967 | 576.7118 | 0.52235 | 97.9888 | 180.0325 | 20.4219
2011-12-23 | 4:30 | PST | 102 | 116.3967 | 576.7118 | 0.52235 | 97.9888 | 180.0325 | 20.4219
2011-12-23 | 4:45 | PST | 130 | 140.3913 | 636.4715 | 1.5752 | 113.9443 | 203.5249 | 26.3294
2011-12-23 | 5:00 | PST | 98 | 113.2248 | 568.6609 | 0.42811 | 95.8412 | 176.8377 | 19.6578
2011-12-23 | 5:15 | PST | 103 | 117.1994 | 578.7435 | 0.54785 | 98.5307 | 180.8374 | 20.616
2011-12-23 | 5:30 | PST | 95 | 110.8865 | 562.7021 | 0.36526 | 94.2516 | 174.4677 | 19.0974
2011-12-23 | 5:45 | PST | 93 | 109.3469 | 558.7673 | 0.32691 | 93.2019 | 172.8999 | 18.7297
2011-12-23 | 6:00 | PST | 102 | 116.3967 | 576.7118 | 0.52235 | 97.9888 | 180.0325 | 20.4219
2011-12-23 | 6:15 | PST | 103 | 117.1994 | 578.7435 | 0.54785 | 98.5307 | 180.8374 | 20.616
2011-12-23 | 6:30 | PST | 103 | 117.1994 | 578.7435 | 0.54785 | 98.5307 | 180.8374 | 20.616
2011-12-23 | 6:45 | PST | 122 | 133.209 | 618.7874 | 1.197 | 109.2183 | 196.6087 | 24.5393
2011-12-23 | 7:00 | PST | 96 | 111.6621 | 564.6808 | 0.38549 | 94.7795 | 175.2552 | 19.283
2011-12-23 | 7:15 | PST | 101 | 115.5979 | 574.6878 | 0.49764 | 97.4488 | 179.2301 | 20.2291
2011-12-23 | 7:30 | PST | 116 | 127.9959 | 605.8453 | 0.95618 | 105.7625 | 191.5294 | 23.2512
2011-12-23 | 7:45 | PST | 94 | 110.1148 | 560.7309 | 0.34573 | 93.7258 | 173.6826 | 18.9129
2011-12-23 | 8:00 | PST | 93 | 109.3469 | 558.7673 | 0.32691 | 93.2019 | 172.8999 | 18.7297
2011-12-23 | 8:15 | PST | 104 | 118.0061 | 580.7827 | 0.57415 | 99.0747 | 181.6448 | 20.8113
2011-12-23 | 8:30 | PST | 112 | 124.6018 | 597.3695 | 0.81467 | 103.5002 | 188.1942 | 22.4179
2011-12-23 | 8:45 | PST | 115 | 127.1413 | 603.7149 | 0.91941 | 105.1938 | 190.6918 | 23.041
2011-12-23 | 9:00 | PST | 122 | 133.209 | 618.7874 | 1.197 | 109.2183 | 196.6087 | 24.5393
2011-12-23 | 9:15 | PST | 99 | 114.0119 | 570.6623 | 0.45053 | 96.375 | 177.6327 | 19.847
2011-12-23 | 9:30 | PST | 104 | 118.0061 | 580.7827 | 0.57415 | 99.0747 | 181.6448 | 20.8113
2011-12-23 | 9:45 | PST | 91 | 107.8226 | 554.8627 | 0.29129 | 92.1602 | 171.342 | 18.3668
2011-12-23 | 10:00 | PST | 102 | 116.3967 | 576.7118 | 0.52235 | 97.9888 | 180.0325 | 20.4219
2011-12-23 | 10:15 | PST | 164 | 173.9882 | 717.1424 | 4.0329 | 135.5789 | 234.7969 | 34.9063
2011-12-23 | 10:30 | PST | 168 | 178.2801 | 727.2266 | 4.4249 | 138.2936 | 238.6803 | 36.023
2011-12-23 | 10:45 | PST | 186 | 198.5174 | 774.175 | 6.4961 | 150.9657 | 256.7029 | 41.3426
2011-12-23 | 11:00 | PST | 176 | 187.0862 | 747.7743 | 5.2818 | 143.833 | 246.5793 | 38.3271
2011-12-23 | 11:15 | PST | 158 | 167.6872 | 702.2522 | 3.4883 | 131.5748 | 229.0534 | 33.2749
2011-12-23 | 11:30 | PST | 152 | 161.5484 | 687.6439 | 2.9941 | 127.6515 | 223.4073 | 31.695
2011-12-23 | 11:45 | PST | 137 | 146.8966 | 652.3481 | 1.9635 | 118.1915 | 209.7128 | 27.9652
2011-12-23 | 12:00 | PST | 164 | 173.9882 | 717.1424 | 4.0329 | 135.5789 | 234.7969 | 34.9063
2011-12-23 | 12:15 | PST | 111 | 123.7634 | 595.2696 | 0.78157 | 102.9398 | 187.3667 | 22.2127
2011-12-23 | 12:30 | PST | 117 | 128.8545 | 607.9832 | 0.99389 | 106.3332 | 192.3696 | 23.4627
2011-12-23 | 12:45 | PST | 110 | 122.929 | 593.1773 | 0.74936 | 102.3815 | 186.5418 | 22.0088
2011-12-23 | 13:00 | PST | 138 | 147.843 | 654.6469 | 2.0236 | 118.8069 | 210.6072 | 28.2042
2011-12-23 | 13:15 | PST | 135 | 145.0167 | 647.7734 | 1.8469 | 116.9673 | 207.9317 | 27.4911
2011-12-23 | 13:30 | PST | 117 | 128.8545 | 607.9832 | 0.99389 | 106.3332 | 192.3696 | 23.4627
2011-12-23 | 13:45 | PST | 132 | 142.2287 | 640.9692 | 1.6805 | 115.147 | 205.2798 | 26.7901
2011-12-23 | 14:00 | PST | 108 | 121.2721 | 589.0154 | 0.68757 | 101.2711 | 184.8994 | 21.6046
2011-12-23 | 14:15 | PST | 115 | 127.1413 | 603.7149 | 0.91941 | 105.1938 | 190.6918 | 23.041
2011-12-23 | 14:30 | PST | 122 | 133.209 | 618.7874 | 1.197 | 109.2183 | 196.6087 | 24.5393
2011-12-23 | 14:45 | PST | 102 | 116.3967 | 576.7118 | 0.52235 | 97.9888 | 180.0325 | 20.4219
2011-12-23 | 15:00 | PST | 109 | 122.0986 | 591.0926 | 0.71803 | 101.8253 | 185.7193 | 21.8061
2011-12-23 | 15:15 | PST | 116 | 127.9959 | 605.8453 | 0.95618 | 105.7625 | 191.5294 | 23.2512
2011-12-23 | 15:30 | PST | 115 | 127.1413 | 603.7149 | 0.91941 | 105.1938 | 190.6918 | 23.041
2011-12-23 | 15:45 | PST | 114 | 126.2908 | 601.5922 | 0.88358 | 104.6272 | 189.8567 | 22.832
2011-12-23 | 16:00 | PST | 120 | 131.4549 | 614.4428 | 1.1128 | 108.058 | 194.9054 | 24.1048
2011-12-23 | 16:15 | PST | 130 | 140.3913 | 636.4715 | 1.5752 | 113.9443 | 203.5249 | 26.3294
2011-12-23 | 16:30 | PST | 120 | 131.4549 | 614.4428 | 1.1128 | 108.058 | 194.9054 | 24.1048
2011-12-23 | 16:45 | PST | 116 | 127.9959 | 605.8453 | 0.95618 | 105.7625 | 191.5294 | 23.2512
2011-12-23 | 17:00 | PST | 151 | 160.5409 | 685.2365 | 2.9165 | 127.0055 | 222.4757 | 31.4366
2011-12-23 | 17:15 | PST | 202 | 217.8112 | 818.0879 | 8.7946 | 162.8695 | 273.4874 | 46.4891
2011-12-23 | 17:30 | PST | 202 | 217.8112 | 818.0879 | 8.7946 | 162.8695 | 273.4874 | 46.4891
2011-12-23 | 17:45 | PST | 185 | 197.3528 | 771.4989 | 6.3673 | 150.2419 | 255.6779 | 41.0342
2011-12-23 | 18:00 | PST | 158 | 167.6872 | 702.2522 | 3.4883 | 131.5748 | 229.0534 | 33.2749
2011-12-23 | 18:15 | PST | 163 | 172.9266 | 714.6411 | 3.9385 | 134.9059 | 233.8328 | 34.6308
2011-12-23 | 18:30 | PST | 161 | 170.8172 | 709.662 | 3.7542 | 133.5667 | 231.9129 | 34.0841
2011-12-23 | 18:45 | PST | 128 | 138.5707 | 632.0045 | 1.4743 | 112.75 | 201.7803 | 25.874
2011-12-23 | 19:00 | PST | 140 | 149.7487 | 659.2679 | 2.1474 | 120.0442 | 212.404 | 28.6864
2011-12-23 | 19:15 | PST | 127 | 137.6666 | 629.7825 | 1.4254 | 112.1561 | 200.9119 | 25.6483
2011-12-23 | 19:30 | PST | 136 | 145.9545 | 650.0569 | 1.9046 | 117.5783 | 208.821 | 27.7275
2011-12-23 | 19:45 | PST | 116 | 127.9959 | 605.8453 | 0.95618 | 105.7625 | 191.5294 | 23.2512
2011-12-23 | 20:00 | PST | 122 | 133.209 | 618.7874 | 1.197 | 109.2183 | 196.6087 | 24.5393
2011-12-23 | 20:15 | PST | 127 | 137.6666 | 629.7825 | 1.4254 | 112.1561 | 200.9119 | 25.6483
2011-12-23 | 20:30 | PST | 137 | 146.8966 | 652.3481 | 1.9635 | 118.1915 | 209.7128 | 27.9652
2011-12-23 | 20:45 | PST | 141 | 150.708 | 661.5899 | 2.211 | 120.6661 | 213.3064 | 28.9295
2011-12-23 | 21:00 | PST | 129 | 139.4789 | 634.2342 | 1.5242 | 113.3461 | 202.6513 | 26.1011
2011-12-23 | 21:15 | PST | 118 | 129.7172 | 610.1288 | 1.0326 | 106.906 | 193.2123 | 23.6754
2011-12-23 | 21:30 | PST | 122 | 133.209 | 618.7874 | 1.197 | 109.2183 | 196.6087 | 24.5393
2011-12-23 | 21:45 | PST | 114 | 126.2908 | 601.5922 | 0.88358 | 104.6272 | 189.8567 | 22.832
2011-12-23 | 22:00 | PST | 124 | 134.9796 | 623.1625 | 1.2853 | 110.3871 | 198.3222 | 24.979
2011-12-23 | 22:15 | PST | 146 | 155.5697 | 673.3162 | 2.5479 | 123.8083 | 217.8578 | 30.1657
2011-12-23 | 22:30 | PST | 124 | 134.9796 | 623.1625 | 1.2853 | 110.3871 | 198.3222 | 24.979
2011-12-23 | 22:45 | PST | 125 | 135.8711 | 625.3615 | 1.3309 | 110.9747 | 199.1829 | 25.2008
2011-12-23 | 23:00 | PST | 130 | 140.3913 | 636.4715 | 1.5752 | 113.9443 | 203.5249 | 26.3294
2011-12-23 | 23:15 | PST | 148 | 157.545 | 678.061 | 2.6914 | 125.0805 | 219.697 | 30.6699
2011-12-23 | 23:30 | PST | 144 | 153.612 | 668.6024 | 2.4094 | 122.5448 | 216.0293 | 29.6671
2011-12-23 | 23:45 | PST | 123 | 134.0922 | 620.9711 | 1.2406 | 109.8017 | 197.4642 | 24.7585
2011-12-24 | 0:00 | PST | 141 | 150.708 | 661.5899 | 2.211 | 120.6661 | 213.3064 | 28.9295
2011-12-24 | 0:15 | PST | 116 | 127.9959 | 605.8453 | 0.95618 | 105.7625 | 191.5294 | 23.2512
2011-12-24 | 0:30 | PST | 115 | 127.1413 | 603.7149 | 0.91941 | 105.1938 | 190.6918 | 23.041
2011-12-24 | 0:45 | PST | 121 | 132.3299 | 616.6113 | 1.1544 | 108.6371 | 195.7557 | 24.3214
2011-12-24 | 1:00 | PST | 137 | 146.8966 | 652.3481 | 1.9635 | 118.1915 | 209.7128 | 27.9652
2011-12-24 | 1:15 | PST | 129 | 139.4789 | 634.2342 | 1.5242 | 113.3461 | 202.6513 | 26.1011
2011-12-24 | 1:30 | PST | 143 | 152.6397 | 666.2572 | 2.342 | 121.9164 | 215.119 | 29.4199
2011-12-24 | 1:45 | PST | 142 | 151.6717 | 663.9197 | 2.2759 | 121.2901 | 214.2114 | 29.174
2011-12-24 | 2:00 | PST | 139 | 148.7937 | 656.9535 | 2.0849 | 119.4244 | 211.5043 | 28.4446
2011-12-24 | 2:15 | PST | 116 | 127.9959 | 605.8453 | 0.95618 | 105.7625 | 191.5294 | 23.2512
2011-12-24 | 2:30 | PST | 131 | 141.3079 | 638.7165 | 1.6273 | 114.5446 | 204.401 | 26.5591
2011-12-24 | 2:45 | PST | 124 | 134.9796 | 623.1625 | 1.2853 | 110.3871 | 198.3222 | 24.979
2011-12-24 | 3:00 | PST | 133 | 143.1538 | 643.2296 | 1.7348 | 115.7516 | 206.1612 | 27.0224
2011-12-24 | 3:15 | PST | 132 | 142.2287 | 640.9692 | 1.6805 | 115.147 | 205.2798 | 26.7901
2011-12-24 | 3:30 | PST | 134 | 144.0831 | 645.4977 | 1.7903 | 116.3584 | 207.0451 | 27.2561
2011-12-24 | 3:45 | PST | 137 | 146.8966 | 652.3481 | 1.9635 | 118.1915 | 209.7128 | 27.9652
2011-12-24 | 4:00 | PST | 120 | 131.4549 | 614.4428 | 1.1128 | 108.058 | 194.9054 | 24.1048
2011-12-24 | 4:15 | PST | 142 | 151.6717 | 663.9197 | 2.2759 | 121.2901 | 214.2114 | 29.174
2011-12-24 | 4:30 | PST | 121 | 132.3299 | 616.6113 | 1.1544 | 108.6371 | 195.7557 | 24.3214
2011-12-24 | 4:45 | PST | 140 | 149.7487 | 659.2679 | 2.1474 | 120.0442 | 212.404 | 28.6864
2011-12-24 | 5:00 | PST | 138 | 147.843 | 654.6469 | 2.0236 | 118.8069 | 210.6072 | 28.2042
2011-12-24 | 5:15 | PST | 139 | 148.7937 | 656.9535 | 2.0849 | 119.4244 | 211.5043 | 28.4446
2011-12-24 | 5:30 | PST | 121 | 132.3299 | 616.6113 | 1.1544 | 108.6371 | 195.7557 | 24.3214
2011-12-24 | 5:45 | PST | 123 | 134.0922 | 620.9711 | 1.2406 | 109.8017 | 197.4642 | 24.7585
2011-12-24 | 6:00 | PST | 143 | 152.6397 | 666.2572 | 2.342 | 121.9164 | 215.119 | 29.4199
2011-12-24 | 6:15 | PST | 119 | 130.584 | 612.282 | 1.0722 | 107.481 | 194.0576 | 23.8895
2011-12-24 | 6:30 | PST | 143 | 152.6397 | 666.2572 | 2.342 | 121.9164 | 215.119 | 29.4199
2011-12-24 | 6:45 | PST | 121 | 132.3299 | 616.6113 | 1.1544 | 108.6371 | 195.7557 | 24.3214
2011-12-24 | 7:00 | PST | 142 | 151.6717 | 663.9197 | 2.2759 | 121.2901 | 214.2114 | 29.174
2011-12-24 | 7:15 | PST | 138 | 147.843 | 654.6469 | 2.0236 | 118.8069 | 210.6072 | 28.2042
2011-12-24 | 7:30 | PST | 130 | 140.3913 | 636.4715 | 1.5752 | 113.9443 | 203.5249 | 26.3294
2011-12-24 | 7:45 | PST | 118 | 129.7172 | 610.1288 | 1.0326 | 106.906 | 193.2123 | 23.6754
2011-12-24 | 8:00 | PST | 122 | 133.209 | 618.7874 | 1.197 | 109.2183 | 196.6087 | 24.5393
2011-12-24 | 8:15 | PST | 140 | 149.7487 | 659.2679 | 2.1474 | 120.0442 | 212.404 | 28.6864
2011-12-24 | 8:30 | PST | 120 | 131.4549 | 614.4428 | 1.1128 | 108.058 | 194.9054 | 24.1048
2011-12-24 | 8:45 | PST | 119 | 130.584 | 612.282 | 1.0722 | 107.481 | 194.0576 | 23.8895
2011-12-24 | 9:00 | PST | 141 | 150.708 | 661.5899 | 2.211 | 120.6661 | 213.3064 | 28.9295
2011-12-24 | 9:15 | PST | 118 | 129.7172 | 610.1288 | 1.0326 | 106.906 | 193.2123 | 23.6754
2011-12-24 | 9:30 | PST | 123 | 134.0922 | 620.9711 | 1.2406 | 109.8017 | 197.4642 | 24.7585
2011-12-24 | 9:45 | PST | 128 | 138.5707 | 632.0045 | 1.4743 | 112.75 | 201.7803 | 25.874
2011-12-24 | 10:00 | PST | 148 | 157.545 | 678.061 | 2.6914 | 125.0805 | 219.697 | 30.6699
2011-12-24 | 10:15 | PST | 130 | 140.3913 | 636.4715 | 1.5752 | 113.9443 | 203.5249 | 26.3294
2011-12-24 | 10:30 | PST | 116 | 127.9959 | 605.8453 | 0.95618 | 105.7625 | 191.5294 | 23.2512
2011-12-24 | 10:45 | PST | 119 | 130.584 | 612.282 | 1.0722 | 107.481 | 194.0576 | 23.8895
2011-12-24 | 11:00 | PST | 150 | 159.5379 | 682.8369 | 2.8401 | 126.3616 | 221.5468 | 31.1796
2011-12-24 | 11:15 | PST | 133 | 143.1538 | 643.2296 | 1.7348 | 115.7516 | 206.1612 | 27.0224
2011-12-24 | 11:30 | PST | 134 | 144.0831 | 645.4977 | 1.7903 | 116.3584 | 207.0451 | 27.2561
2011-12-24 | 11:45 | PST | 137 | 146.8966 | 652.3481 | 1.9635 | 118.1915 | 209.7128 | 27.9652
2011-12-24 | 12:00 | PST | 122 | 133.209 | 618.7874 | 1.197 | 109.2183 | 196.6087 | 24.5393
2011-12-24 | 12:15 | PST | 118 | 129.7172 | 610.1288 | 1.0326 | 106.906 | 193.2123 | 23.6754
2011-12-24 | 12:30 | PST | 134 | 144.0831 | 645.4977 | 1.7903 | 116.3584 | 207.0451 | 27.2561
2011-12-24 | 12:45 | PST | 119 | 130.584 | 612.282 | 1.0722 | 107.481 | 194.0576 | 23.8895
2011-12-24 | 13:00 | PST | 119 | 130.584 | 612.282 | 1.0722 | 107.481 | 194.0576 | 23.8895
2011-12-24 | 13:15 | PST | 132 | 142.2287 | 640.9692 | 1.6805 | 115.147 | 205.2798 | 26.7901
2011-12-24 | 13:30 | PST | 144 | 153.612 | 668.6024 | 2.4094 | 122.5448 | 216.0293 | 29.6671
2011-12-24 | 13:45 | PST | 119 | 130.584 | 612.282 | 1.0722 | 107.481 | 194.0576 | 23.8895
2011-12-24 | 14:00 | PST | 145 | 154.5887 | 670.9554 | 2.478 | 123.1754 | 216.9422 | 29.9158
2011-12-24 | 14:15 | PST | 124 | 134.9796 | 623.1625 | 1.2853 | 110.3871 | 198.3222 | 24.979
2011-12-24 | 14:30 | PST | 117 | 128.8545 | 607.9832 | 0.99389 | 106.3332 | 192.3696 | 23.4627
2011-12-24 | 14:45 | PST | 127 | 137.6666 | 629.7825 | 1.4254 | 112.1561 | 200.9119 | 25.6483
2011-12-24 | 15:00 | PST | 152 | 161.5484 | 687.6439 | 2.9941 | 127.6515 | 223.4073 | 31.695
2011-12-24 | 15:15 | PST | 119 | 130.584 | 612.282 | 1.0722 | 107.481 | 194.0576 | 23.8895
2011-12-24 | 15:30 | PST | 139 | 148.7937 | 656.9535 | 2.0849 | 119.4244 | 211.5043 | 28.4446
2011-12-24 | 15:45 | PST | 128 | 138.5707 | 632.0045 | 1.4743 | 112.75 | 201.7803 | 25.874
2011-12-24 | 16:00 | PST | 121 | 132.3299 | 616.6113 | 1.1544 | 108.6371 | 195.7557 | 24.3214
2011-12-24 | 16:15 | PST | 130 | 140.3913 | 636.4715 | 1.5752 | 113.9443 | 203.5249 | 26.3294
2011-12-24 | 16:30 | PST | 162 | 171.8697 | 712.1476 | 3.8456 | 134.2352 | 232.8715 | 34.3567
2011-12-24 | 16:45 | PST | 139 | 148.7937 | 656.9535 | 2.0849 | 119.4244 | 211.5043 | 28.4446
2011-12-24 | 17:00 | PST | 132 | 142.2287 | 640.9692 | 1.6805 | 115.147 | 205.2798 | 26.7901
2011-12-24 | 17:15 | PST | 127 | 137.6666 | 629.7825 | 1.4254 | 112.1561 | 200.9119 | 25.6483
2011-12-24 | 17:30 | PST | 146 | 155.5697 | 673.3162 | 2.5479 | 123.8083 | 217.8578 | 30.1657
2011-12-24 | 17:45 | PST | 128 | 138.5707 | 632.0045 | 1.4743 | 112.75 | 201.7803 | 25.874
2011-12-24 | 18:00 | PST | 149 | 158.5392 | 680.445 | 2.7651 | 125.72 | 220.6206 | 30.9241
2011-12-24 | 18:15 | PST | 120 | 131.4549 | 614.4428 | 1.1128 | 108.058 | 194.9054 | 24.1048
2011-12-24 | 18:30 | PST | 121 | 132.3299 | 616.6113 | 1.1544 | 108.6371 | 195.7557 | 24.3214
2011-12-24 | 18:45 | PST | 148 | 157.545 | 678.061 | 2.6914 | 125.0805 | 219.697 | 30.6699
2011-12-24 | 19:00 | PST | 126 | 136.7668 | 627.5682 | 1.3777 | 111.5643 | 200.0461 | 25.4239
2011-12-24 | 19:15 | PST | 130 | 140.3913 | 636.4715 | 1.5752 | 113.9443 | 203.5249 | 26.3294
2011-12-24 | 19:30 | PST | 144 | 153.612 | 668.6024 | 2.4094 | 122.5448 | 216.0293 | 29.6671
2011-12-24 | 19:45 | PST | 178 | 189.3345 | 752.9906 | 5.5117 | 145.2409 | 248.5817 | 38.9181
2011-12-24 | 20:00 | PST | 130 | 140.3913 | 636.4715 | 1.5752 | 113.9443 | 203.5249 | 26.3294
2011-12-24 | 20:15 | PST | 148 | 157.545 | 678.061 | 2.6914 | 125.0805 | 219.697 | 30.6699
2011-12-24 | 20:30 | PST | 117 | 128.8545 | 607.9832 | 0.99389 | 106.3332 | 192.3696 | 23.4627
2011-12-24 | 20:45 | PST | 130 | 140.3913 | 636.4715 | 1.5752 | 113.9443 | 203.5249 | 26.3294
2011-12-24 | 21:00 | PST | 138 | 147.843 | 654.6469 | 2.0236 | 118.8069 | 210.6072 | 28.2042
2011-12-24 | 21:15 | PST | 141 | 150.708 | 661.5899 | 2.211 | 120.6661 | 213.3064 | 28.9295
2011-12-24 | 21:30 | PST | 121 | 132.3299 | 616.6113 | 1.1544 | 108.6371 | 195.7557 | 24.3214
2011-12-24 | 21:45 | PST | 142 | 151.6717 | 663.9197 | 2.2759 | 121.2901 | 214.2114 | 29.174
2011-12-24 | 22:00 | PST | 138 | 147.843 | 654.6469 | 2.0236 | 118.8069 | 210.6072 | 28.2042
2011-12-24 | 22:15 | PST | 132 | 142.2287 | 640.9692 | 1.6805 | 115.147 | 205.2798 | 26.7901
2011-12-24 | 22:30 | PST | 112 | 124.6018 | 597.3695 | 0.81467 | 103.5002 | 188.1942 | 22.4179
2011-12-24 | 22:45 | PST | 133 | 143.1538 | 643.2296 | 1.7348 | 115.7516 | 206.1612 | 27.0224
2011-12-24 | 23:00 | PST | 135 | 145.0167 | 647.7734 | 1.8469 | 116.9673 | 207.9317 | 27.4911
2011-12-24 | 23:15 | PST | 143 | 152.6397 | 666.2572 | 2.342 | 121.9164 | 215.119 | 29.4199
2011-12-24 | 23:30 | PST | 122 | 133.209 | 618.7874 | 1.197 | 109.2183 | 196.6087 | 24.5393
2011-12-24 | 23:45 | PST | 140 | 149.7487 | 659.2679 | 2.1474 | 120.0442 | 212.404 | 28.6864
2011-12-25 | 0:00 | PST | 131 | 141.3079 | 638.7165 | 1.6273 | 114.5446 | 204.401 | 26.5591
2011-12-25 | 0:15 | PST | 119 | 130.584 | 612.282 | 1.0722 | 107.481 | 194.0576 | 23.8895
2011-12-25 | 0:30 | PST | 130 | 140.3913 | 636.4715 | 1.5752 | 113.9443 | 203.5249 | 26.3294
2011-12-25 | 0:45 | PST | 112 | 124.6018 | 597.3695 | 0.81467 | 103.5002 | 188.1942 | 22.4179
2011-12-25 | 1:00 | PST | 118 | 129.7172 | 610.1288 | 1.0326 | 106.906 | 193.2123 | 23.6754
2011-12-25 | 1:15 | PST | 118 | 129.7172 | 610.1288 | 1.0326 | 106.906 | 193.2123 | 23.6754
2011-12-25 | 1:30 | PST | 114 | 126.2908 | 601.5922 | 0.88358 | 104.6272 | 189.8567 | 22.832
2011-12-25 | 1:45 | PST | 124 | 134.9796 | 623.1625 | 1.2853 | 110.3871 | 198.3222 | 24.979
2011-12-25 | 2:00 | PST | 123 | 134.0922 | 620.9711 | 1.2406 | 109.8017 | 197.4642 | 24.7585
2011-12-25 | 2:15 | PST | 125 | 135.8711 | 625.3615 | 1.3309 | 110.9747 | 199.1829 | 25.2008
2011-12-25 | 2:30 | PST | 125 | 135.8711 | 625.3615 | 1.3309 | 110.9747 | 199.1829 | 25.2008
2011-12-25 | 2:45 | PST | 108 | 121.2721 | 589.0154 | 0.68757 | 101.2711 | 184.8994 | 21.6046
2011-12-25 | 3:00 | PST | 108 | 121.2721 | 589.0154 | 0.68757 | 101.2711 | 184.8994 | 21.6046
2011-12-25 | 3:15 | PST | 114 | 126.2908 | 601.5922 | 0.88358 | 104.6272 | 189.8567 | 22.832
2011-12-25 | 3:30 | PST | 123 | 134.0922 | 620.9711 | 1.2406 | 109.8017 | 197.4642 | 24.7585
2011-12-25 | 3:45 | PST | 127 | 137.6666 | 629.7825 | 1.4254 | 112.1561 | 200.9119 | 25.6483
2011-12-25 | 4:00 | PST | 137 | 146.8966 | 652.3481 | 1.9635 | 118.1915 | 209.7128 | 27.9652
2011-12-25 | 4:15 | PST | 108 | 121.2721 | 589.0154 | 0.68757 | 101.2711 | 184.8994 | 21.6046
2011-12-25 | 4:30 | PST | 136 | 145.9545 | 650.0569 | 1.9046 | 117.5783 | 208.821 | 27.7275
2011-12-25 | 4:45 | PST | 119 | 130.584 | 612.282 | 1.0722 | 107.481 | 194.0576 | 23.8895
2011-12-25 | 5:00 | PST | 124 | 134.9796 | 623.1625 | 1.2853 | 110.3871 | 198.3222 | 24.979
2011-12-25 | 5:15 | PST | 128 | 138.5707 | 632.0045 | 1.4743 | 112.75 | 201.7803 | 25.874
2011-12-25 | 5:30 | PST | 116 | 127.9959 | 605.8453 | 0.95618 | 105.7625 | 191.5294 | 23.2512
2011-12-25 | 5:45 | PST | 117 | 128.8545 | 607.9832 | 0.99389 | 106.3332 | 192.3696 | 23.4627
2011-12-25 | 6:00 | PST | 120 | 131.4549 | 614.4428 | 1.1128 | 108.058 | 194.9054 | 24.1048
2011-12-25 | 6:15 | PST | 131 | 141.3079 | 638.7165 | 1.6273 | 114.5446 | 204.401 | 26.5591
2011-12-25 | 6:30 | PST | 132 | 142.2287 | 640.9692 | 1.6805 | 115.147 | 205.2798 | 26.7901
2011-12-25 | 6:45 | PST | 112 | 124.6018 | 597.3695 | 0.81467 | 103.5002 | 188.1942 | 22.4179
2011-12-25 | 7:00 | PST | 114 | 126.2908 | 601.5922 | 0.88358 | 104.6272 | 189.8567 | 22.832
2011-12-25 | 7:15 | PST | 120 | 131.4549 | 614.4428 | 1.1128 | 108.058 | 194.9054 | 24.1048
2011-12-25 | 7:30 | PST | 121 | 132.3299 | 616.6113 | 1.1544 | 108.6371 | 195.7557 | 24.3214
2011-12-25 | 7:45 | PST | 120 | 131.4549 | 614.4428 | 1.1128 | 108.058 | 194.9054 | 24.1048
2011-12-25 | 8:00 | PST | 115 | 127.1413 | 603.7149 | 0.91941 | 105.1938 | 190.6918 | 23.041
2011-12-25 | 8:15 | PST | 117 | 128.8545 | 607.9832 | 0.99389 | 106.3332 | 192.3696 | 23.4627
2011-12-25 | 8:30 | PST | 128 | 138.5707 | 632.0045 | 1.4743 | 112.75 | 201.7803 | 25.874
2011-12-25 | 8:45 | PST | 126 | 136.7668 | 627.5682 | 1.3777 | 111.5643 | 200.0461 | 25.4239
2011-12-25 | 9:00 | PST | 120 | 131.4549 | 614.4428 | 1.1128 | 108.058 | 194.9054 | 24.1048
2011-12-25 | 9:15 | PST | 112 | 124.6018 | 597.3695 | 0.81467 | 103.5002 | 188.1942 | 22.4179
2011-12-25 | 9:30 | PST | 122 | 133.209 | 618.7874 | 1.197 | 109.2183 | 196.6087 | 24.5393
2011-12-25 | 9:45 | PST | 114 | 126.2908 | 601.5922 | 0.88358 | 104.6272 | 189.8567 | 22.832
2011-12-25 | 10:00 | PST | 138 | 147.843 | 654.6469 | 2.0236 | 118.8069 | 210.6072 | 28.2042
2011-12-25 | 10:15 | PST | 132 | 142.2287 | 640.9692 | 1.6805 | 115.147 | 205.2798 | 26.7901
2011-12-25 | 10:30 | PST | 119 | 130.584 | 612.282 | 1.0722 | 107.481 | 194.0576 | 23.8895
2011-12-25 | 10:45 | PST | 117 | 128.8545 | 607.9832 | 0.99389 | 106.3332 | 192.3696 | 23.4627
2011-12-25 | 11:00 | PST | 126 | 136.7668 | 627.5682 | 1.3777 | 111.5643 | 200.0461 | 25.4239
2011-12-25 | 11:15 | PST | 129 | 139.4789 | 634.2342 | 1.5242 | 113.3461 | 202.6513 | 26.1011
2011-12-25 | 11:30 | PST | 113 | 125.4443 | 599.4771 | 0.84867 | 104.0627 | 189.0242 | 22.6243
2011-12-25 | 11:45 | PST | 123 | 134.0922 | 620.9711 | 1.2406 | 109.8017 | 197.4642 | 24.7585
2011-12-25 | 12:00 | PST | 128 | 138.5707 | 632.0045 | 1.4743 | 112.75 | 201.7803 | 25.874
2011-12-25 | 12:15 | PST | 152 | 161.5484 | 687.6439 | 2.9941 | 127.6515 | 223.4073 | 31.695
2011-12-25 | 12:30 | PST | 112 | 124.6018 | 597.3695 | 0.81467 | 103.5002 | 188.1942 | 22.4179
2011-12-25 | 12:45 | PST | 118 | 129.7172 | 610.1288 | 1.0326 | 106.906 | 193.2123 | 23.6754
2011-12-25 | 13:00 | PST | 114 | 126.2908 | 601.5922 | 0.88358 | 104.6272 | 189.8567 | 22.832
2011-12-25 | 13:15 | PST | 134 | 144.0831 | 645.4977 | 1.7903 | 116.3584 | 207.0451 | 27.2561
2011-12-25 | 13:30 | PST | 117 | 128.8545 | 607.9832 | 0.99389 | 106.3332 | 192.3696 | 23.4627
2011-12-25 | 13:45 | PST | 123 | 134.0922 | 620.9711 | 1.2406 | 109.8017 | 197.4642 | 24.7585
2011-12-25 | 14:00 | PST | 116 | 127.9959 | 605.8453 | 0.95618 | 105.7625 | 191.5294 | 23.2512
2011-12-25 | 14:15 | PST | 112 | 124.6018 | 597.3695 | 0.81467 | 103.5002 | 188.1942 | 22.4179
2011-12-25 | 14:30 | PST | 105 | 118.8166 | 582.8295 | 0.60126 | 99.6207 | 182.4547 | 21.0078
2011-12-25 | 14:45 | PST | 120 | 131.4549 | 614.4428 | 1.1128 | 108.058 | 194.9054 | 24.1048
2011-12-25 | 15:00 | PST | 113 | 125.4443 | 599.4771 | 0.84867 | 104.0627 | 189.0242 | 22.6243
2011-12-25 | 15:15 | PST | 115 | 127.1413 | 603.7149 | 0.91941 | 105.1938 | 190.6918 | 23.041
2011-12-25 | 15:30 | PST | 119 | 130.584 | 612.282 | 1.0722 | 107.481 | 194.0576 | 23.8895
2011-12-25 | 15:45 | PST | 121 | 132.3299 | 616.6113 | 1.1544 | 108.6371 | 195.7557 | 24.3214
2011-12-25 | 16:00 | PST | 135 | 145.0167 | 647.7734 | 1.8469 | 116.9673 | 207.9317 | 27.4911
2011-12-25 | 16:15 | PST | 117 | 128.8545 | 607.9832 | 0.99389 | 106.3332 | 192.3696 | 23.4627
2011-12-25 | 16:30 | PST | 114 | 126.2908 | 601.5922 | 0.88358 | 104.6272 | 189.8567 | 22.832
2011-12-25 | 16:45 | PST | 118 | 129.7172 | 610.1288 | 1.0326 | 106.906 | 193.2123 | 23.6754
2011-12-25 | 17:00 | PST | 104 | 118.0061 | 580.7827 | 0.57415 | 99.0747 | 181.6448 | 20.8113
2011-12-25 | 17:15 | PST | 121 | 132.3299 | 616.6113 | 1.1544 | 108.6371 | 195.7557 | 24.3214
2011-12-25 | 17:30 | PST | 136 | 145.9545 | 650.0569 | 1.9046 | 117.5783 | 208.821 | 27.7275
2011-12-25 | 17:45 | PST | 102 | 116.3967 | 576.7118 | 0.52235 | 97.9888 | 180.0325 | 20.4219
2011-12-25 | 18:00 | PST | 120 | 131.4549 | 614.4428 | 1.1128 | 108.058 | 194.9054 | 24.1048
2011-12-25 | 18:15 | PST | 109 | 122.0986 | 591.0926 | 0.71803 | 101.8253 | 185.7193 | 21.8061
2011-12-25 | 18:30 | PST | 102 | 116.3967 | 576.7118 | 0.52235 | 97.9888 | 180.0325 | 20.4219
2011-12-25 | 18:45 | PST | 136 | 145.9545 | 650.0569 | 1.9046 | 117.5783 | 208.821 | 27.7275
2011-12-25 | 19:00 | PST | 120 | 131.4549 | 614.4428 | 1.1128 | 108.058 | 194.9054 | 24.1048
2011-12-25 | 19:15 | PST | 104 | 118.0061 | 580.7827 | 0.57415 | 99.0747 | 181.6448 | 20.8113
2011-12-25 | 19:30 | PST | 126 | 136.7668 | 627.5682 | 1.3777 | 111.5643 | 200.0461 | 25.4239
2011-12-25 | 19:45 | PST | 132 | 142.2287 | 640.9692 | 1.6805 | 115.147 | 205.2798 | 26.7901
2011-12-25 | 20:00 | PST | 104 | 118.0061 | 580.7827 | 0.57415 | 99.0747 | 181.6448 | 20.8113
2011-12-25 | 20:15 | PST | 97 | 112.4415 | 566.6671 | 0.40644 | 95.3093 | 176.0452 | 19.4698
2011-12-25 | 20:30 | PST | 123 | 134.0922 | 620.9711 | 1.2406 | 109.8017 | 197.4642 | 24.7585
2011-12-25 | 20:45 | PST | 97 | 112.4415 | 566.6671 | 0.40644 | 95.3093 | 176.0452 | 19.4698
2011-12-25 | 21:00 | PST | 118 | 129.7172 | 610.1288 | 1.0326 | 106.906 | 193.2123 | 23.6754
2011-12-25 | 21:15 | PST | 102 | 116.3967 | 576.7118 | 0.52235 | 97.9888 | 180.0325 | 20.4219
2011-12-25 | 21:30 | PST | 113 | 125.4443 | 599.4771 | 0.84867 | 104.0627 | 189.0242 | 22.6243
2011-12-25 | 21:45 | PST | 109 | 122.0986 | 591.0926 | 0.71803 | 101.8253 | 185.7193 | 21.8061
2011-12-25 | 22:00 | PST | 126 | 136.7668 | 627.5682 | 1.3777 | 111.5643 | 200.0461 | 25.4239
2011-12-25 | 22:15 | PST | 107 | 120.4497 | 586.9459 | 0.65796 | 100.7189 | 184.082 | 21.4044
2011-12-25 | 22:30 | PST | 119 | 130.584 | 612.282 | 1.0722 | 107.481 | 194.0576 | 23.8895
2011-12-25 | 22:45 | PST | 105 | 118.8166 | 582.8295 | 0.60126 | 99.6207 | 182.4547 | 21.0078
2011-12-25 | 23:00 | PST | 122 | 133.209 | 618.7874 | 1.197 | 109.2183 | 196.6087 | 24.5393
2011-12-25 | 23:15 | PST | 118 | 129.7172 | 610.1288 | 1.0326 | 106.906 | 193.2123 | 23.6754
2011-12-25 | 23:30 | PST | 140 | 149.7487 | 659.2679 | 2.1474 | 120.0442 | 212.404 | 28.6864
2011-12-25 | 23:45 | PST | 113 | 125.4443 | 599.4771 | 0.84867 | 104.0627 | 189.0242 | 22.6243
2011-12-26 | 0:00 | PST | 109 | 122.0986 | 591.0926 | 0.71803 | 101.8253 | 185.7193 | 21.8061
2011-12-26 | 0:15 | PST | 104 | 118.0061 | 580.7827 | 0.57415 | 99.0747 | 181.6448 | 20.8113
2011-12-26 | 0:30 | PST | 114 | 126.2908 | 601.5922 | 0.88358 | 104.6272 | 189.8567 | 22.832
2011-12-26 | 0:45 | PST | 111 | 123.7634 | 595.2696 | 0.78157 | 102.9398 | 187.3667 | 22.2127
2011-12-26 | 1:00 | PST | 104 | 118.0061 | 580.7827 | 0.57415 | 99.0747 | 181.6448 | 20.8113
2011-12-26 | 1:15 | PST | 96 | 111.6621 | 564.6808 | 0.38549 | 94.7795 | 175.2552 | 19.283
2011-12-26 | 1:30 | PST | 112 | 124.6018 | 597.3695 | 0.81467 | 103.5002 | 188.1942 | 22.4179
2011-12-26 | 1:45 | PST | 103 | 117.1994 | 578.7435 | 0.54785 | 98.5307 | 180.8374 | 20.616
2011-12-26 | 2:00 | PST | 104 | 118.0061 | 580.7827 | 0.57415 | 99.0747 | 181.6448 | 20.8113
2011-12-26 | 2:15 | PST | 106 | 119.6312 | 584.8839 | 0.62919 | 100.1688 | 183.2671 | 21.2055
2011-12-26 | 2:30 | PST | 105 | 118.8166 | 582.8295 | 0.60126 | 99.6207 | 182.4547 | 21.0078
2011-12-26 | 2:45 | PST | 110 | 122.929 | 593.1773 | 0.74936 | 102.3815 | 186.5418 | 22.0088
2011-12-26 | 3:00 | PST | 118 | 129.7172 | 610.1288 | 1.0326 | 106.906 | 193.2123 | 23.6754
2011-12-26 | 3:15 | PST | 120 | 131.4549 | 614.4428 | 1.1128 | 108.058 | 194.9054 | 24.1048
2011-12-26 | 3:30 | PST | 131 | 141.3079 | 638.7165 | 1.6273 | 114.5446 | 204.401 | 26.5591
2011-12-26 | 3:45 | PST | 113 | 125.4443 | 599.4771 | 0.84867 | 104.0627 | 189.0242 | 22.6243
2011-12-26 | 4:00 | PST | 115 | 127.1413 | 603.7149 | 0.91941 | 105.1938 | 190.6918 | 23.041
2011-12-26 | 4:15 | PST | 114 | 126.2908 | 601.5922 | 0.88358 | 104.6272 | 189.8567 | 22.832
2011-12-26 | 4:30 | PST | 127 | 137.6666 | 629.7825 | 1.4254 | 112.1561 | 200.9119 | 25.6483
2011-12-26 | 4:45 | PST | 106 | 119.6312 | 584.8839 | 0.62919 | 100.1688 | 183.2671 | 21.2055
2011-12-26 | 5:00 | PST | 120 | 131.4549 | 614.4428 | 1.1128 | 108.058 | 194.9054 | 24.1048
2011-12-26 | 5:15 | PST | 106 | 119.6312 | 584.8839 | 0.62919 | 100.1688 | 183.2671 | 21.2055
2011-12-26 | 5:30 | PST | 122 | 133.209 | 618.7874 | 1.197 | 109.2183 | 196.6087 | 24.5393
2011-12-26 | 5:45 | PST | 120 | 131.4549 | 614.4428 | 1.1128 | 108.058 | 194.9054 | 24.1048
2011-12-26 | 6:00 | PST | 126 | 136.7668 | 627.5682 | 1.3777 | 111.5643 | 200.0461 | 25.4239
2011-12-26 | 6:15 | PST | 125 | 135.8711 | 625.3615 | 1.3309 | 110.9747 | 199.1829 | 25.2008
2011-12-26 | 6:30 | PST | 110 | 122.929 | 593.1773 | 0.74936 | 102.3815 | 186.5418 | 22.0088
2011-12-26 | 6:45 | PST | 115 | 127.1413 | 603.7149 | 0.91941 | 105.1938 | 190.6918 | 23.041
2011-12-26 | 7:00 | PST | 114 | 126.2908 | 601.5922 | 0.88358 | 104.6272 | 189.8567 | 22.832
2011-12-26 | 7:15 | PST | 103 | 117.1994 | 578.7435 | 0.54785 | 98.5307 | 180.8374 | 20.616
2011-12-26 | 7:30 | PST | 100 | 114.8029 | 572.6712 | 0.4737 | 96.9109 | 178.4302 | 20.0375
2011-12-26 | 7:45 | PST | 124 | 134.9796 | 623.1625 | 1.2853 | 110.3871 | 198.3222 | 24.979
2011-12-26 | 8:00 | PST | 126 | 136.7668 | 627.5682 | 1.3777 | 111.5643 | 200.0461 | 25.4239
2011-12-26 | 8:15 | PST | 105 | 118.8166 | 582.8295 | 0.60126 | 99.6207 | 182.4547 | 21.0078
2011-12-26 | 8:30 | PST | 128 | 138.5707 | 632.0045 | 1.4743 | 112.75 | 201.7803 | 25.874
2011-12-26 | 8:45 | PST | 124 | 134.9796 | 623.1625 | 1.2853 | 110.3871 | 198.3222 | 24.979
2011-12-26 | 9:00 | PST | 123 | 134.0922 | 620.9711 | 1.2406 | 109.8017 | 197.4642 | 24.7585
2011-12-26 | 9:15 | PST | 130 | 140.3913 | 636.4715 | 1.5752 | 113.9443 | 203.5249 | 26.3294
2011-12-26 | 9:30 | PST | 127 | 137.6666 | 629.7825 | 1.4254 | 112.1561 | 200.9119 | 25.6483
2011-12-26 | 9:45 | PST | 119 | 130.584 | 612.282 | 1.0722 | 107.481 | 194.0576 | 23.8895
2011-12-26 | 10:00 | PST | 115 | 127.1413 | 603.7149 | 0.91941 | 105.1938 | 190.6918 | 23.041
2011-12-26 | 10:15 | PST | 118 | 129.7172 | 610.1288 | 1.0326 | 106.906 | 193.2123 | 23.6754
2011-12-26 | 10:30 | PST | 126 | 136.7668 | 627.5682 | 1.3777 | 111.5643 | 200.0461 | 25.4239
2011-12-26 | 10:45 | PST | 126 | 136.7668 | 627.5682 | 1.3777 | 111.5643 | 200.0461 | 25.4239
2011-12-26 | 11:00 | PST | 123 | 134.0922 | 620.9711 | 1.2406 | 109.8017 | 197.4642 | 24.7585
2011-12-26 | 11:15 | PST | 126 | 136.7668 | 627.5682 | 1.3777 | 111.5643 | 200.0461 | 25.4239
2011-12-26 | 11:30 | PST | 128 | 138.5707 | 632.0045 | 1.4743 | 112.75 | 201.7803 | 25.874
2011-12-26 | 11:45 | PST | 137 | 146.8966 | 652.3481 | 1.9635 | 118.1915 | 209.7128 | 27.9652
2011-12-26 | 12:00 | PST | 114 | 126.2908 | 601.5922 | 0.88358 | 104.6272 | 189.8567 | 22.832
2011-12-26 | 12:15 | PST | 119 | 130.584 | 612.282 | 1.0722 | 107.481 | 194.0576 | 23.8895
2011-12-26 | 12:30 | PST | 134 | 144.0831 | 645.4977 | 1.7903 | 116.3584 | 207.0451 | 27.2561
2011-12-26 | 12:45 | PST | 113 | 125.4443 | 599.4771 | 0.84867 | 104.0627 | 189.0242 | 22.6243
2011-12-26 | 13:00 | PST | 118 | 129.7172 | 610.1288 | 1.0326 | 106.906 | 193.2123 | 23.6754
2011-12-26 | 13:15 | PST | 130 | 140.3913 | 636.4715 | 1.5752 | 113.9443 | 203.5249 | 26.3294
2011-12-26 | 13:30 | PST | 128 | 138.5707 | 632.0045 | 1.4743 | 112.75 | 201.7803 | 25.874
2011-12-26 | 13:45 | PST | 117 | 128.8545 | 607.9832 | 0.99389 | 106.3332 | 192.3696 | 23.4627
2011-12-26 | 14:00 | PST | 108 | 121.2721 | 589.0154 | 0.68757 | 101.2711 | 184.8994 | 21.6046
2011-12-26 | 14:15 | PST | 130 | 140.3913 | 636.4715 | 1.5752 | 113.9443 | 203.5249 | 26.3294
2011-12-26 | 14:30 | PST | 122 | 133.209 | 618.7874 | 1.197 | 109.2183 | 196.6087 | 24.5393
2011-12-26 | 14:45 | PST | 145 | 154.5887 | 670.9554 | 2.478 | 123.1754 | 216.9422 | 29.9158
2011-12-26 | 15:00 | PST | 123 | 134.0922 | 620.9711 | 1.2406 | 109.8017 | 197.4642 | 24.7585
2011-12-26 | 15:15 | PST | 116 | 127.9959 | 605.8453 | 0.95618 | 105.7625 | 191.5294 | 23.2512
2011-12-26 | 15:30 | PST | 123 | 134.0922 | 620.9711 | 1.2406 | 109.8017 | 197.4642 | 24.7585
2011-12-26 | 15:45 | PST | 130 | 140.3913 | 636.4715 | 1.5752 | 113.9443 | 203.5249 | 26.3294
2011-12-26 | 16:00 | PST | 120 | 131.4549 | 614.4428 | 1.1128 | 108.058 | 194.9054 | 24.1048
2011-12-26 | 16:15 | PST | 133 | 143.1538 | 643.2296 | 1.7348 | 115.7516 | 206.1612 | 27.0224
2011-12-26 | 16:30 | PST | 118 | 129.7172 | 610.1288 | 1.0326 | 106.906 | 193.2123 | 23.6754
2011-12-26 | 16:45 | PST | 127 | 137.6666 | 629.7825 | 1.4254 | 112.1561 | 200.9119 | 25.6483
2011-12-26 | 17:00 | PST | 140 | 149.7487 | 659.2679 | 2.1474 | 120.0442 | 212.404 | 28.6864
2011-12-26 | 17:15 | PST | 140 | 149.7487 | 659.2679 | 2.1474 | 120.0442 | 212.404 | 28.6864
2011-12-26 | 17:30 | PST | 117 | 128.8545 | 607.9832 | 0.99389 | 106.3332 | 192.3696 | 23.4627
2011-12-26 | 17:45 | PST | 116 | 127.9959 | 605.8453 | 0.95618 | 105.7625 | 191.5294 | 23.2512
2011-12-26 | 18:00 | PST | 117 | 128.8545 | 607.9832 | 0.99389 | 106.3332 | 192.3696 | 23.4627
2011-12-26 | 18:15 | PST | 129 | 139.4789 | 634.2342 | 1.5242 | 113.3461 | 202.6513 | 26.1011
2011-12-26 | 18:30 | PST | 113 | 125.4443 | 599.4771 | 0.84867 | 104.0627 | 189.0242 | 22.6243
2011-12-26 | 18:45 | PST | 113 | 125.4443 | 599.4771 | 0.84867 | 104.0627 | 189.0242 | 22.6243
2011-12-26 | 19:00 | PST | 123 | 134.0922 | 620.9711 | 1.2406 | 109.8017 | 197.4642 | 24.7585
2011-12-26 | 19:15 | PST | 134 | 144.0831 | 645.4977 | 1.7903 | 116.3584 | 207.0451 | 27.2561
2011-12-26 | 19:30 | PST | 114 | 126.2908 | 601.5922 | 0.88358 | 104.6272 | 189.8567 | 22.832
2011-12-26 | 19:45 | PST | 136 | 145.9545 | 650.0569 | 1.9046 | 117.5783 | 208.821 | 27.7275
2011-12-26 | 20:00 | PST | 129 | 139.4789 | 634.2342 | 1.5242 | 113.3461 | 202.6513 | 26.1011
2011-12-26 | 20:15 | PST | 113 | 125.4443 | 599.4771 | 0.84867 | 104.0627 | 189.0242 | 22.6243
2011-12-26 | 20:30 | PST | 112 | 124.6018 | 597.3695 | 0.81467 | 103.5002 | 188.1942 | 22.4179
2011-12-26 | 20:45 | PST | 120 | 131.4549 | 614.4428 | 1.1128 | 108.058 | 194.9054 | 24.1048
2011-12-26 | 21:00 | PST | 125 | 135.8711 | 625.3615 | 1.3309 | 110.9747 | 199.1829 | 25.2008
2011-12-26 | 21:15 | PST | 127 | 137.6666 | 629.7825 | 1.4254 | 112.1561 | 200.9119 | 25.6483
2011-12-26 | 21:30 | PST | 159 | 168.726 | 704.7143 | 3.5755 | 132.2365 | 230.0039 | 33.5432
2011-12-26 | 21:45 | PST | 130 | 140.3913 | 636.4715 | 1.5752 | 113.9443 | 203.5249 | 26.3294
2011-12-26 | 22:00 | PST | 124 | 134.9796 | 623.1625 | 1.2853 | 110.3871 | 198.3222 | 24.979
2011-12-26 | 22:15 | PST | 118 | 129.7172 | 610.1288 | 1.0326 | 106.906 | 193.2123 | 23.6754
2011-12-26 | 22:30 | PST | 137 | 146.8966 | 652.3481 | 1.9635 | 118.1915 | 209.7128 | 27.9652
2011-12-26 | 22:45 | PST | 115 | 127.1413 | 603.7149 | 0.91941 | 105.1938 | 190.6918 | 23.041
2011-12-26 | 23:00 | PST | 101 | 115.5979 | 574.6878 | 0.49764 | 97.4488 | 179.2301 | 20.2291
2011-12-26 | 23:15 | PST | 133 | 143.1538 | 643.2296 | 1.7348 | 115.7516 | 206.1612 | 27.0224
2011-12-26 | 23:30 | PST | 139 | 148.7937 | 656.9535 | 2.0849 | 119.4244 | 211.5043 | 28.4446
2011-12-26 | 23:45 | PST | 117 | 128.8545 | 607.9832 | 0.99389 | 106.3332 | 192.3696 | 23.4627
2011-12-27 | 0:00 | PST | 113 | 125.4443 | 599.4771 | 0.84867 | 104.0627 | 189.0242 | 22.6243
2011-12-27 | 0:15 | PST | 103 | 117.1994 | 578.7435 | 0.54785 | 98.5307 | 180.8374 | 20.616
2011-12-27 | 0:30 | PST | 129 | 139.4789 | 634.2342 | 1.5242 | 113.3461 | 202.6513 | 26.1011
2011-12-27 | 0:45 | PST | 131 | 141.3079 | 638.7165 | 1.6273 | 114.5446 | 204.401 | 26.5591
2011-12-27 | 1:00 | PST | 109 | 122.0986 | 591.0926 | 0.71803 | 101.8253 | 185.7193 | 21.8061
2011-12-27 | 1:15 | PST | 133 | 143.1538 | 643.2296 | 1.7348 | 115.7516 | 206.1612 | 27.0224
2011-12-27 | 1:30 | PST | 114 | 126.2908 | 601.5922 | 0.88358 | 104.6272 | 189.8567 | 22.832
2011-12-27 | 1:45 | PST | 116 | 127.9959 | 605.8453 | 0.95618 | 105.7625 | 191.5294 | 23.2512
2011-12-27 | 2:00 | PST | 153 | 162.5604 | 690.0591 | 3.0731 | 128.2998 | 224.3416 | 31.9547
2011-12-27 | 2:15 | PST | 127 | 137.6666 | 629.7825 | 1.4254 | 112.1561 | 200.9119 | 25.6483
2011-12-27 | 2:30 | PST | 117 | 128.8545 | 607.9832 | 0.99389 | 106.3332 | 192.3696 | 23.4627
2011-12-27 | 2:45 | PST | 140 | 149.7487 | 659.2679 | 2.1474 | 120.0442 | 212.404 | 28.6864
2011-12-27 | 3:00 | PST | 107 | 120.4497 | 586.9459 | 0.65796 | 100.7189 | 184.082 | 21.4044
2011-12-27 | 3:15 | PST | 132 | 142.2287 | 640.9692 | 1.6805 | 115.147 | 205.2798 | 26.7901
2011-12-27 | 3:30 | PST | 130 | 140.3913 | 636.4715 | 1.5752 | 113.9443 | 203.5249 | 26.3294
2011-12-27 | 3:45 | PST | 118 | 129.7172 | 610.1288 | 1.0326 | 106.906 | 193.2123 | 23.6754
2011-12-27 | 4:00 | PST | 117 | 128.8545 | 607.9832 | 0.99389 | 106.3332 | 192.3696 | 23.4627
2011-12-27 | 4:15 | PST | 145 | 154.5887 | 670.9554 | 2.478 | 123.1754 | 216.9422 | 29.9158
2011-12-27 | 4:30 | PST | 130 | 140.3913 | 636.4715 | 1.5752 | 113.9443 | 203.5249 | 26.3294
2011-12-27 | 4:45 | PST | 112 | 124.6018 | 597.3695 | 0.81467 | 103.5002 | 188.1942 | 22.4179
2011-12-27 | 5:00 | PST | 135 | 145.0167 | 647.7734 | 1.8469 | 116.9673 | 207.9317 | 27.4911
2011-12-27 | 5:15 | PST | 149 | 158.5392 | 680.445 | 2.7651 | 125.72 | 220.6206 | 30.9241
2011-12-27 | 5:30 | PST | 121 | 132.3299 | 616.6113 | 1.1544 | 108.6371 | 195.7557 | 24.3214
2011-12-27 | 5:45 | PST | 128 | 138.5707 | 632.0045 | 1.4743 | 112.75 | 201.7803 | 25.874
2011-12-27 | 6:00 | PST | 121 | 132.3299 | 616.6113 | 1.1544 | 108.6371 | 195.7557 | 24.3214
2011-12-27 | 6:15 | PST | 113 | 125.4443 | 599.4771 | 0.84867 | 104.0627 | 189.0242 | 22.6243
2011-12-27 | 6:30 | PST | 118 | 129.7172 | 610.1288 | 1.0326 | 106.906 | 193.2123 | 23.6754
2011-12-27 | 6:45 | PST | 116 | 127.9959 | 605.8453 | 0.95618 | 105.7625 | 191.5294 | 23.2512
2011-12-27 | 7:00 | PST | 134 | 144.0831 | 645.4977 | 1.7903 | 116.3584 | 207.0451 | 27.2561
2011-12-27 | 7:15 | PST | 128 | 138.5707 | 632.0045 | 1.4743 | 112.75 | 201.7803 | 25.874
2011-12-27 | 7:30 | PST | 142 | 151.6717 | 663.9197 | 2.2759 | 121.2901 | 214.2114 | 29.174
2011-12-27 | 7:45 | PST | 133 | 143.1538 | 643.2296 | 1.7348 | 115.7516 | 206.1612 | 27.0224
2011-12-27 | 8:00 | PST | 109 | 122.0986 | 591.0926 | 0.71803 | 101.8253 | 185.7193 | 21.8061
2011-12-27 | 8:15 | PST | 110 | 122.929 | 593.1773 | 0.74936 | 102.3815 | 186.5418 | 22.0088
2011-12-27 | 8:30 | PST | 121 | 132.3299 | 616.6113 | 1.1544 | 108.6371 | 195.7557 | 24.3214
2011-12-27 | 8:45 | PST | 114 | 126.2908 | 601.5922 | 0.88358 | 104.6272 | 189.8567 | 22.832
2011-12-27 | 9:00 | PST | 105 | 118.8166 | 582.8295 | 0.60126 | 99.6207 | 182.4547 | 21.0078
2011-12-27 | 9:15 | PST | 120 | 131.4549 | 614.4428 | 1.1128 | 108.058 | 194.9054 | 24.1048
2011-12-27 | 9:30 | PST | 122 | 133.209 | 618.7874 | 1.197 | 109.2183 | 196.6087 | 24.5393
2011-12-27 | 9:45 | PST | 111 | 123.7634 | 595.2696 | 0.78157 | 102.9398 | 187.3667 | 22.2127
2011-12-27 | 10:00 | PST | 98 | 113.2248 | 568.6609 | 0.42811 | 95.8412 | 176.8377 | 19.6578
2011-12-27 | 10:15 | PST | 106 | 119.6312 | 584.8839 | 0.62919 | 100.1688 | 183.2671 | 21.2055
2011-12-27 | 10:30 | PST | 114 | 126.2908 | 601.5922 | 0.88358 | 104.6272 | 189.8567 | 22.832
2011-12-27 | 10:45 | PST | 118 | 129.7172 | 610.1288 | 1.0326 | 106.906 | 193.2123 | 23.6754
2011-12-27 | 11:00 | PST | 120 | 131.4549 | 614.4428 | 1.1128 | 108.058 | 194.9054 | 24.1048
2011-12-27 | 11:15 | PST | 110 | 122.929 | 593.1773 | 0.74936 | 102.3815 | 186.5418 | 22.0088
2011-12-27 | 11:30 | PST | 106 | 119.6312 | 584.8839 | 0.62919 | 100.1688 | 183.2671 | 21.2055
2011-12-27 | 11:45 | PST | 130 | 140.3913 | 636.4715 | 1.5752 | 113.9443 | 203.5249 | 26.3294
2011-12-27 | 12:00 | PST | 130 | 140.3913 | 636.4715 | 1.5752 | 113.9443 | 203.5249 | 26.3294
2011-12-27 | 12:15 | PST | 126 | 136.7668 | 627.5682 | 1.3777 | 111.5643 | 200.0461 | 25.4239
2011-12-27 | 12:30 | PST | 113 | 125.4443 | 599.4771 | 0.84867 | 104.0627 | 189.0242 | 22.6243
2011-12-27 | 12:45 | PST | 117 | 128.8545 | 607.9832 | 0.99389 | 106.3332 | 192.3696 | 23.4627
2011-12-27 | 13:00 | PST | 142 | 151.6717 | 663.9197 | 2.2759 | 121.2901 | 214.2114 | 29.174
2011-12-27 | 13:15 | PST | 124 | 134.9796 | 623.1625 | 1.2853 | 110.3871 | 198.3222 | 24.979
2011-12-27 | 13:30 | PST | 114 | 126.2908 | 601.5922 | 0.88358 | 104.6272 | 189.8567 | 22.832
2011-12-27 | 13:45 | PST | 108 | 121.2721 | 589.0154 | 0.68757 | 101.2711 | 184.8994 | 21.6046
2011-12-27 | 14:00 | PST | 112 | 124.6018 | 597.3695 | 0.81467 | 103.5002 | 188.1942 | 22.4179
2011-12-27 | 14:15 | PST | 107 | 120.4497 | 586.9459 | 0.65796 | 100.7189 | 184.082 | 21.4044
2011-12-27 | 14:30 | PST | 110 | 122.929 | 593.1773 | 0.74936 | 102.3815 | 186.5418 | 22.0088
2011-12-27 | 14:45 | PST | 99 | 114.0119 | 570.6623 | 0.45053 | 96.375 | 177.6327 | 19.847
2011-12-27 | 15:00 | PST | 108 | 121.2721 | 589.0154 | 0.68757 | 101.2711 | 184.8994 | 21.6046
2011-12-27 | 15:15 | PST | 111 | 123.7634 | 595.2696 | 0.78157 | 102.9398 | 187.3667 | 22.2127
2011-12-27 | 15:30 | PST | 110 | 122.929 | 593.1773 | 0.74936 | 102.3815 | 186.5418 | 22.0088
2011-12-27 | 15:45 | PST | 143 | 152.6397 | 666.2572 | 2.342 | 121.9164 | 215.119 | 29.4199
2011-12-27 | 16:00 | PST | 161 | 170.8172 | 709.662 | 3.7542 | 133.5667 | 231.9129 | 34.0841
2011-12-27 | 16:15 | PST | 143 | 152.6397 | 666.2572 | 2.342 | 121.9164 | 215.119 | 29.4199
2011-12-27 | 16:30 | PST | 119 | 130.584 | 612.282 | 1.0722 | 107.481 | 194.0576 | 23.8895
2011-12-27 | 16:45 | PST | 109 | 122.0986 | 591.0926 | 0.71803 | 101.8253 | 185.7193 | 21.8061
2011-12-27 | 17:00 | PST | 123 | 134.0922 | 620.9711 | 1.2406 | 109.8017 | 197.4642 | 24.7585
2011-12-27 | 17:15 | PST | 114 | 126.2908 | 601.5922 | 0.88358 | 104.6272 | 189.8567 | 22.832
2011-12-27 | 17:30 | PST | 116 | 127.9959 | 605.8453 | 0.95618 | 105.7625 | 191.5294 | 23.2512
2011-12-27 | 17:45 | PST | 128 | 138.5707 | 632.0045 | 1.4743 | 112.75 | 201.7803 | 25.874
2011-12-27 | 18:00 | PST | 118 | 129.7172 | 610.1288 | 1.0326 | 106.906 | 193.2123 | 23.6754
2011-12-27 | 18:15 | PST | 116 | 127.9959 | 605.8453 | 0.95618 | 105.7625 | 191.5294 | 23.2512
2011-12-27 | 18:30 | PST | 122 | 133.209 | 618.7874 | 1.197 | 109.2183 | 196.6087 | 24.5393
2011-12-27 | 18:45 | PST | 111 | 123.7634 | 595.2696 | 0.78157 | 102.9398 | 187.3667 | 22.2127
2011-12-27 | 19:00 | PST | 104 | 118.0061 | 580.7827 | 0.57415 | 99.0747 | 181.6448 | 20.8113
2011-12-27 | 19:15 | PST | 141 | 150.708 | 661.5899 | 2.211 | 120.6661 | 213.3064 | 28.9295
2011-12-27 | 19:30 | PST | 142 | 151.6717 | 663.9197 | 2.2759 | 121.2901 | 214.2114 | 29.174
2011-12-27 | 19:45 | PST | 130 | 140.3913 | 636.4715 | 1.5752 | 113.9443 | 203.5249 | 26.3294
2011-12-27 | 20:00 | PST | 123 | 134.0922 | 620.9711 | 1.2406 | 109.8017 | 197.4642 | 24.7585
2011-12-27 | 20:15 | PST | 138 | 147.843 | 654.6469 | 2.0236 | 118.8069 | 210.6072 | 28.2042
2011-12-27 | 20:30 | PST | 122 | 133.209 | 618.7874 | 1.197 | 109.2183 | 196.6087 | 24.5393
2011-12-27 | 20:45 | PST | 130 | 140.3913 | 636.4715 | 1.5752 | 113.9443 | 203.5249 | 26.3294
2011-12-27 | 21:00 | PST | 136 | 145.9545 | 650.0569 | 1.9046 | 117.5783 | 208.821 | 27.7275
2011-12-27 | 21:15 | PST | 117 | 128.8545 | 607.9832 | 0.99389 | 106.3332 | 192.3696 | 23.4627
2011-12-27 | 21:30 | PST | 113 | 125.4443 | 599.4771 | 0.84867 | 104.0627 | 189.0242 | 22.6243
2011-12-27 | 21:45 | PST | 158 | 167.6872 | 702.2522 | 3.4883 | 131.5748 | 229.0534 | 33.2749
2011-12-27 | 22:00 | PST | 122 | 133.209 | 618.7874 | 1.197 | 109.2183 | 196.6087 | 24.5393
2011-12-27 | 22:15 | PST | 136 | 145.9545 | 650.0569 | 1.9046 | 117.5783 | 208.821 | 27.7275
2011-12-27 | 22:30 | PST | 107 | 120.4497 | 586.9459 | 0.65796 | 100.7189 | 184.082 | 21.4044
2011-12-27 | 22:45 | PST | 148 | 157.545 | 678.061 | 2.6914 | 125.0805 | 219.697 | 30.6699
2011-12-27 | 23:00 | PST | 114 | 126.2908 | 601.5922 | 0.88358 | 104.6272 | 189.8567 | 22.832
2011-12-27 | 23:15 | PST | 139 | 148.7937 | 656.9535 | 2.0849 | 119.4244 | 211.5043 | 28.4446
2011-12-27 | 23:30 | PST | 115 | 127.1413 | 603.7149 | 0.91941 | 105.1938 | 190.6918 | 23.041
2011-12-27 | 23:45 | PST | 134 | 144.0831 | 645.4977 | 1.7903 | 116.3584 | 207.0451 | 27.2561
2011-12-28 | 0:00 | PST | 140 | 149.7487 | 659.2679 | 2.1474 | 120.0442 | 212.404 | 28.6864
2011-12-28 | 0:15 | PST | 130 | 140.3913 | 636.4715 | 1.5752 | 113.9443 | 203.5249 | 26.3294
2011-12-28 | 0:30 | PST | 119 | 130.584 | 612.282 | 1.0722 | 107.481 | 194.0576 | 23.8895
2011-12-28 | 0:45 | PST | 160 | 169.7693 | 707.1842 | 3.6641 | 132.9005 | 230.957 | 33.8129
2011-12-28 | 1:00 | PST | 135 | 145.0167 | 647.7734 | 1.8469 | 116.9673 | 207.9317 | 27.4911
2011-12-28 | 1:15 | PST | 121 | 132.3299 | 616.6113 | 1.1544 | 108.6371 | 195.7557 | 24.3214
2011-12-28 | 1:30 | PST | 135 | 145.0167 | 647.7734 | 1.8469 | 116.9673 | 207.9317 | 27.4911
2011-12-28 | 1:45 | PST | 126 | 136.7668 | 627.5682 | 1.3777 | 111.5643 | 200.0461 | 25.4239
2011-12-28 | 2:00 | PST | 155 | 164.5977 | 694.9129 | 3.2351 | 129.6031 | 226.2183 | 32.4785
2011-12-28 | 2:15 | PST | 158 | 167.6872 | 702.2522 | 3.4883 | 131.5748 | 229.0534 | 33.2749
2011-12-28 | 2:30 | PST | 131 | 141.3079 | 638.7165 | 1.6273 | 114.5446 | 204.401 | 26.5591
2011-12-28 | 2:45 | PST | 140 | 149.7487 | 659.2679 | 2.1474 | 120.0442 | 212.404 | 28.6864
2011-12-28 | 3:00 | PST | 136 | 145.9545 | 650.0569 | 1.9046 | 117.5783 | 208.821 | 27.7275
2011-12-28 | 3:15 | PST | 143 | 152.6397 | 666.2572 | 2.342 | 121.9164 | 215.119 | 29.4199
2011-12-28 | 3:30 | PST | 146 | 155.5697 | 673.3162 | 2.5479 | 123.8083 | 217.8578 | 30.1657
2011-12-28 | 3:45 | PST | 176 | 187.0862 | 747.7743 | 5.2818 | 143.833 | 246.5793 | 38.3271
2011-12-28 | 4:00 | PST | 183 | 195.038 | 766.1709 | 6.1146 | 148.8014 | 253.6364 | 40.422
2011-12-28 | 4:15 | PST | 155 | 164.5977 | 694.9129 | 3.2351 | 129.6031 | 226.2183 | 32.4785
2011-12-28 | 4:30 | PST | 180 | 191.6017 | 758.2388 | 5.7479 | 146.6581 | 250.5952 | 39.5151
2011-12-28 | 4:45 | PST | 176 | 187.0862 | 747.7743 | 5.2818 | 143.833 | 246.5793 | 38.3271
2011-12-28 | 5:00 | PST | 183 | 195.038 | 766.1709 | 6.1146 | 148.8014 | 253.6364 | 40.422
2011-12-28 | 5:15 | PST | 195 | 209.216 | 798.6213 | 7.7331 | 157.5864 | 266.0545 | 44.188
2011-12-28 | 5:30 | PST | 218 | 238.3786 | 864.0855 | 11.5675 | 175.3918 | 291.008 | 52.0454
2011-12-28 | 5:45 | PST | 177 | 188.208 | 750.3785 | 5.3959 | 144.5358 | 247.5791 | 38.6219
2011-12-28 | 6:00 | PST | 193 | 206.8045 | 793.1324 | 7.446 | 156.0985 | 263.9565 | 43.5448
2011-12-28 | 6:15 | PST | 213 | 231.8118 | 849.4853 | 10.6474 | 171.4112 | 285.4528 | 50.2641
2011-12-28 | 6:30 | PST | 200 | 215.3307 | 812.4854 | 8.4822 | 161.348 | 271.3494 | 45.8237
2011-12-28 | 6:45 | PST | 220 | 241.0412 | 869.9834 | 11.9496 | 177.0014 | 293.2507 | 52.7695
2011-12-28 | 7:00 | PST | 244 | 274.6292 | 943.3626 | 17.194 | 197.1009 | 321.0898 | 61.9889
2011-12-28 | 7:15 | PST | 275 | 322.6562 | 1045.3992 | 25.9362 | 225.2697 | 359.6461 | 75.4077
2011-12-28 | 7:30 | PST | 304 | 372.5812 | 1148.4731 | 36.3724 | 253.968 | 398.46 | 89.596
2011-12-28 | 7:45 | PST | 262 | 301.8613 | 1001.5996 | 21.9832 | 213.1478 | 343.1145 | 69.5669
2011-12-28 | 8:00 | PST | 287 | 342.7135 | 1087.1437 | 29.9749 | 236.864 | 375.3795 | 81.0813
2011-12-28 | 8:15 | PST | 279 | 329.2491 | 1059.173 | 27.2399 | 229.0909 | 364.8397 | 77.2684
2011-12-28 | 8:30 | PST | 339 | 439.6442 | 1283.0107 | 52.2388 | 291.7628 | 449.6288 | 109.2162
2011-12-28 | 8:45 | PST | 286 | 341.01 | 1083.6164 | 29.6236 | 235.8828 | 374.0509 | 80.598
2011-12-28 | 9:00 | PST | 286 | 341.01 | 1083.6164 | 29.6236 | 235.8828 | 374.0509 | 80.598
2011-12-28 | 9:15 | PST | 348 | 458.1439 | 1319.4441 | 56.9466 | 302.0587 | 463.3949 | 114.6569
2011-12-28 | 9:30 | PST | 316 | 394.7153 | 1193.3334 | 41.3899 | 266.5296 | 415.32 | 95.9522
2011-12-28 | 9:45 | PST | 323 | 408.037 | 1220.109 | 44.5167 | 274.047 | 425.3751 | 99.7953
2011-12-28 | 10:00 | PST | 286 | 341.01 | 1083.6164 | 29.6236 | 235.8828 | 374.0509 | 80.598
2011-12-28 | 10:15 | PST | 302 | 368.9775 | 1141.1233 | 35.5773 | 251.9139 | 395.696 | 88.5647
2011-12-28 | 10:30 | PST | 334 | 429.5922 | 1263.0982 | 49.738 | 286.1463 | 441.9228 | 106.2
2011-12-28 | 10:45 | PST | 310 | 383.538 | 1170.7396 | 38.8279 | 260.1977 | 406.8307 | 92.7378
2011-12-28 | 11:00 | PST | 315 | 392.837 | 1189.5449 | 40.9554 | 265.4672 | 413.8969 | 95.4114
2011-12-28 | 11:15 | PST | 312 | 387.2392 | 1178.2344 | 39.67 | 262.297 | 409.6473 | 93.8011
2011-12-28 | 11:30 | PST | 307 | 378.0322 | 1159.5656 | 37.587 | 257.0701 | 402.6306 | 91.1578
2011-12-28 | 11:45 | PST | 335 | 431.5898 | 1267.0621 | 50.2317 | 287.2637 | 443.4568 | 106.7987
2011-12-28 | 12:00 | PST | 322 | 406.1152 | 1216.2563 | 44.0608 | 272.9644 | 423.9287 | 99.2401
2011-12-28 | 12:15 | PST | 296 | 358.3109 | 1119.2899 | 33.2605 | 245.819 | 387.482 | 85.5184
2011-12-28 | 12:30 | PST | 301 | 367.1847 | 1137.4619 | 35.184 | 250.8911 | 394.3188 | 88.052
2011-12-28 | 12:45 | PST | 311 | 385.3855 | 1174.4825 | 39.2474 | 261.2459 | 408.2373 | 93.2684
2011-12-28 | 13:00 | PST | 289 | 346.1382 | 1094.225 | 30.6857 | 238.8347 | 378.0464 | 82.0537
2011-12-28 | 13:15 | PST | 283 | 335.9346 | 1073.0877 | 28.5859 | 232.9556 | 370.0841 | 79.1596
2011-12-28 | 13:30 | PST | 297 | 360.0737 | 1122.9063 | 33.6395 | 246.8278 | 388.8429 | 86.0212
2011-12-28 | 13:45 | PST | 272 | 317.772 | 1035.1609 | 24.9858 | 222.4321 | 355.7841 | 74.0319
2011-12-28 | 14:00 | PST | 291 | 349.5864 | 1101.3418 | 31.4075 | 240.8164 | 380.7262 | 83.0339
2011-12-28 | 14:15 | PST | 280 | 330.9117 | 1062.6385 | 27.5724 | 230.053 | 366.146 | 77.7384
2011-12-28 | 14:30 | PST | 274 | 321.0224 | 1041.9777 | 25.6168 | 224.3212 | 358.3556 | 74.9472
2011-12-28 | 14:45 | PST | 277 | 325.9411 | 1052.2685 | 26.5828 | 227.1749 | 362.2366 | 76.3343
2011-12-28 | 15:00 | PST | 293 | 353.0584 | 1108.4942 | 32.1403 | 242.8091 | 383.4189 | 84.0219
2011-12-28 | 15:15 | PST | 310 | 383.538 | 1170.7396 | 38.8279 | 260.1977 | 406.8307 | 92.7378
2011-12-28 | 15:30 | PST | 278 | 327.5922 | 1055.7164 | 26.91 | 228.1316 | 363.5366 | 76.8004
2011-12-28 | 15:45 | PST | 277 | 325.9411 | 1052.2685 | 26.5828 | 227.1749 | 362.2366 | 76.3343
2011-12-28 | 16:00 | PST | 286 | 341.01 | 1083.6164 | 29.6236 | 235.8828 | 374.0509 | 80.598
2011-12-28 | 16:15 | PST | 308 | 379.8614 | 1163.2812 | 37.9977 | 258.1098 | 404.0274 | 91.6825
2011-12-28 | 16:30 | PST | 284 | 337.6205 | 1076.5884 | 28.9291 | 233.9286 | 371.4032 | 79.6371
2011-12-28 | 16:45 | PST | 274 | 321.0224 | 1041.9777 | 25.6168 | 224.3212 | 358.3556 | 74.9472
2011-12-28 | 17:00 | PST | 273 | 319.3943 | 1038.5649 | 25.3 | 223.3753 | 357.0683 | 74.4886
2011-12-28 | 17:15 | PST | 266 | 308.1576 | 1014.9199 | 23.154 | 216.8295 | 348.1448 | 71.3307
2011-12-28 | 17:30 | PST | 279 | 329.2491 | 1059.173 | 27.2399 | 229.0909 | 364.8397 | 77.2684
2011-12-28 | 17:45 | PST | 316 | 394.7153 | 1193.3334 | 41.3899 | 266.5296 | 415.32 | 95.9522
2011-12-28 | 18:00 | PST | 339 | 439.6442 | 1283.0107 | 52.2388 | 291.7628 | 449.6288 | 109.2162
2011-12-28 | 18:15 | PST | 283 | 335.9346 | 1073.0877 | 28.5859 | 232.9556 | 370.0841 | 79.1596
2011-12-28 | 18:30 | PST | 310 | 383.538 | 1170.7396 | 38.8279 | 260.1977 | 406.8307 | 92.7378
2011-12-28 | 18:45 | PST | 294 | 354.8033 | 1112.0838 | 32.5109 | 243.8096 | 384.77 | 84.5188
2011-12-28 | 19:00 | PST | 275 | 322.6562 | 1045.3992 | 25.9362 | 225.2697 | 359.6461 | 75.4077
2011-12-28 | 19:15 | PST | 300 | 365.3979 | 1133.8095 | 34.7936 | 249.8711 | 392.945 | 87.5414
2011-12-28 | 19:30 | PST | 286 | 341.01 | 1083.6164 | 29.6236 | 235.8828 | 374.0509 | 80.598
2011-12-28 | 19:45 | PST | 262 | 301.8613 | 1001.5996 | 21.9832 | 213.1478 | 343.1145 | 69.5669
2011-12-28 | 20:00 | PST | 269 | 312.9392 | 1025.0012 | 24.0585 | 219.6188 | 351.9503 | 72.6729
2011-12-28 | 20:15 | PST | 289 | 346.1382 | 1094.225 | 30.6857 | 238.8347 | 378.0464 | 82.0537
2011-12-28 | 20:30 | PST | 254 | 289.5373 | 975.3737 | 19.7595 | 205.9112 | 333.2028 | 66.127
2011-12-28 | 20:45 | PST | 258 | 295.6548 | 988.4178 | 20.852 | 209.5084 | 338.1339 | 67.8324
2011-12-28 | 21:00 | PST | 278 | 327.5922 | 1055.7164 | 26.91 | 228.1316 | 363.5366 | 76.8004
2011-12-28 | 21:15 | PST | 246 | 277.5671 | 949.6967 | 17.6885 | 198.8422 | 323.488 | 62.8023
2011-12-28 | 21:30 | PST | 292 | 351.3195 | 1104.9135 | 31.7725 | 241.8113 | 382.0709 | 83.5269
2011-12-28 | 21:45 | PST | 255 | 291.0584 | 978.6218 | 20.029 | 206.8066 | 334.4309 | 66.5506
2011-12-28 | 22:00 | PST | 266 | 308.1576 | 1014.9199 | 23.154 | 216.8295 | 348.1448 | 71.3307
2011-12-28 | 22:15 | PST | 280 | 330.9117 | 1062.6385 | 27.5724 | 230.053 | 366.146 | 77.7384
2011-12-28 | 22:30 | PST | 256 | 292.5849 | 981.8786 | 20.3009 | 207.7045 | 335.6622 | 66.976
2011-12-28 | 22:45 | PST | 263 | 303.4269 | 1004.9167 | 22.2722 | 214.0642 | 344.3674 | 70.0051
2011-12-28 | 23:00 | PST | 266 | 308.1576 | 1014.9199 | 23.154 | 216.8295 | 348.1448 | 71.3307
2011-12-28 | 23:15 | PST | 263 | 303.4269 | 1004.9167 | 22.2722 | 214.0642 | 344.3674 | 70.0051
2011-12-28 | 23:30 | PST | 274 | 321.0224 | 1041.9777 | 25.6168 | 224.3212 | 358.3556 | 74.9472
2011-12-28 | 23:45 | PST | 289 | 346.1382 | 1094.225 | 30.6857 | 238.8347 | 378.0464 | 82.0537
2011-12-29 | 0:00 | PST | 296 | 358.3109 | 1119.2899 | 33.2605 | 245.819 | 387.482 | 85.5184
2011-12-29 | 0:15 | PST | 305 | 374.3921 | 1152.1616 | 36.7744 | 254.9992 | 399.8469 | 90.1146
2011-12-29 | 0:30 | PST | 300 | 365.3979 | 1133.8095 | 34.7936 | 249.8711 | 392.945 | 87.5414
2011-12-29 | 0:45 | PST | 304 | 372.5812 | 1148.4731 | 36.3724 | 253.968 | 398.46 | 89.596
2011-12-29 | 1:00 | PST | 332 | 425.6161 | 1255.1985 | 48.7602 | 283.9202 | 438.8656 | 105.0093
2011-12-29 | 1:15 | PST | 322 | 406.1152 | 1216.2563 | 44.0608 | 272.9644 | 423.9287 | 99.2401
2011-12-29 | 1:30 | PST | 322 | 406.1152 | 1216.2563 | 44.0608 | 272.9644 | 423.9287 | 99.2401
2011-12-29 | 1:45 | PST | 317 | 396.5997 | 1197.1309 | 41.8275 | 267.5949 | 416.7465 | 96.495
2011-12-29 | 2:00 | PST | 314 | 390.9649 | 1185.7656 | 40.5239 | 264.4076 | 412.477 | 94.8726
2011-12-29 | 2:15 | PST | 302 | 368.9775 | 1141.1233 | 35.5773 | 251.9139 | 395.696 | 88.5647
2011-12-29 | 2:30 | PST | 324 | 409.965 | 1223.9708 | 44.9757 | 275.1324 | 426.8249 | 100.3525
2011-12-29 | 2:45 | PST | 302 | 368.9775 | 1141.1233 | 35.5773 | 251.9139 | 395.696 | 88.5647
2011-12-29 | 3:00 | PST | 330 | 421.6654 | 1247.336 | 47.7952 | 281.7058 | 435.8227 | 103.8275
2011-12-29 | 3:15 | PST | 329 | 419.6996 | 1243.4187 | 47.3174 | 280.603 | 434.3066 | 103.2399
2011-12-29 | 3:30 | PST | 295 | 356.5541 | 1115.6824 | 32.8843 | 244.8129 | 386.1244 | 85.0176
2011-12-29 | 3:45 | PST | 301 | 367.1847 | 1137.4619 | 35.184 | 250.8911 | 394.3188 | 88.052
2011-12-29 | 4:00 | PST | 300 | 365.3979 | 1133.8095 | 34.7936 | 249.8711 | 392.945 | 87.5414
2011-12-29 | 4:15 | PST | 315 | 392.837 | 1189.5449 | 40.9554 | 265.4672 | 413.8969 | 95.4114
2011-12-29 | 4:30 | PST | 284 | 337.6205 | 1076.5884 | 28.9291 | 233.9286 | 371.4032 | 79.6371
2011-12-29 | 4:45 | PST | 304 | 372.5812 | 1148.4731 | 36.3724 | 253.968 | 398.46 | 89.596
2011-12-29 | 5:00 | PST | 294 | 354.8033 | 1112.0838 | 32.5109 | 243.8096 | 384.77 | 84.5188
2011-12-29 | 5:15 | PST | 283 | 335.9346 | 1073.0877 | 28.5859 | 232.9556 | 370.0841 | 79.1596
2011-12-29 | 5:30 | PST | 286 | 341.01 | 1083.6164 | 29.6236 | 235.8828 | 374.0509 | 80.598
2011-12-29 | 5:45 | PST | 282 | 334.2545 | 1069.5958 | 28.2454 | 231.9854 | 368.7682 | 78.6839
2011-12-29 | 6:00 | PST | 273 | 319.3943 | 1038.5649 | 25.3 | 223.3753 | 357.0683 | 74.4886
2011-12-29 | 6:15 | PST | 276 | 324.2958 | 1048.8295 | 26.2582 | 226.221 | 360.9398 | 75.87
2011-12-29 | 6:30 | PST | 260 | 298.7468 | 994.9915 | 21.4127 | 211.3228 | 340.618 | 68.696
2011-12-29 | 6:45 | PST | 275 | 322.6562 | 1045.3992 | 25.9362 | 225.2697 | 359.6461 | 75.4077
2011-12-29 | 7:00 | PST | 265 | 306.5751 | 1011.5768 | 22.8576 | 215.9051 | 346.8826 | 70.887
2011-12-29 | 7:15 | PST | 272 | 317.772 | 1035.1609 | 24.9858 | 222.4321 | 355.7841 | 74.0319
2011-12-29 | 7:30 | PST | 269 | 312.9392 | 1025.0012 | 24.0585 | 219.6188 | 351.9503 | 72.6729
2011-12-29 | 7:45 | PST | 261 | 300.3013 | 998.2912 | 21.6967 | 212.234 | 341.8647 | 69.1305
2011-12-29 | 8:00 | PST | 303 | 370.7763 | 1144.7937 | 35.9734 | 252.9395 | 397.0764 | 89.0793
2011-12-29 | 8:15 | PST | 264 | 304.9982 | 1008.2424 | 22.5637 | 214.9833 | 345.6234 | 70.4451
2011-12-29 | 8:30 | PST | 273 | 319.3943 | 1038.5649 | 25.3 | 223.3753 | 357.0683 | 74.4886
2011-12-29 | 8:45 | PST | 270 | 314.5444 | 1028.379 | 24.365 | 220.5539 | 353.2251 | 73.124
2011-12-29 | 9:00 | PST | 264 | 304.9982 | 1008.2424 | 22.5637 | 214.9833 | 345.6234 | 70.4451
2011-12-29 | 9:15 | PST | >1,200 | >5,700 | >9,290 | >2,810 | >2,770 | >3,420 | >1,820
2011-12-29 | 9:30 | PST | >1,200 | >5,700 | >9,290 | >2,810 | >2,770 | >3,420 | >1,820
2011-12-29 | 9:45 | PST | 1010 | 3781.3652 | 6592.0032 | 1651.8386 | 1909.9622 | 2419.1011 | 1179.2541
2011-12-29 | 10:00 | PST | 740 | 1883.2799 | 3750.4911 | 629.7257 | 1024.0109 | 1366.8712 | 558.3108
2011-12-29 | 10:15 | PST | 633 | 1358.255 | 2907.824 | 386.4468 | 768.0797 | 1054.231 | 390.7956
2011-12-29 | 10:30 | PST | 550 | 1026.9701 | 2352.2765 | 248.2492 | 602.0595 | 847.8636 | 286.8973
2011-12-29 | 10:45 | PST | 524 | 935.7648 | 2194.8183 | 212.9659 | 555.4982 | 789.4256 | 258.6856
2011-12-29 | 11:00 | PST | 493 | 834.4201 | 2016.9837 | 175.4585 | 503.2176 | 723.3709 | 227.546
2011-12-29 | 11:15 | PST | 452 | 712.2345 | 1797.8339 | 132.9689 | 439.289 | 641.8723 | 190.3482
2011-12-29 | 11:30 | PST | 458 | 729.2968 | 1828.7864 | 138.7047 | 448.2823 | 653.3906 | 195.5171
2011-12-29 | 11:45 | PST | 432 | 657.331 | 1697.3739 | 114.9888 | 410.1876 | 604.4682 | 173.7786
2011-12-29 | 12:00 | PST | 431 | 654.6644 | 1692.4596 | 114.1348 | 408.7676 | 602.6376 | 172.9765
2011-12-29 | 12:15 | PST | 399 | 573.186 | 1540.5732 | 88.9741 | 365.0504 | 546.0168 | 148.5923
2011-12-29 | 12:30 | PST | 452 | 712.2345 | 1797.8339 | 132.9689 | 439.289 | 641.8723 | 190.3482
2011-12-29 | 12:45 | PST | 490 | 825.0289 | 2000.3351 | 172.0814 | 498.341 | 717.1836 | 224.6728
2011-12-29 | 13:00 | PST | 507 | 879.21 | 2095.9797 | 191.8008 | 526.3991 | 752.7209 | 241.2792
2011-12-29 | 13:15 | PST | 518 | 915.53 | 2159.5662 | 205.3275 | 545.1079 | 776.3365 | 252.4496
2011-12-29 | 13:30 | PST | 516 | 908.8518 | 2147.9049 | 202.8225 | 541.6736 | 772.0062 | 250.3935
2011-12-29 | 13:45 | PST | 543 | 1001.8461 | 2309.127 | 238.395 | 589.276 | 831.8535 | 279.1096
2011-12-29 | 14:00 | PST | 547 | 1016.1508 | 2333.7151 | 243.9935 | 596.5583 | 840.977 | 283.5422
2011-12-29 | 14:15 | PST | 553 | 1037.8674 | 2370.9413 | 252.5541 | 607.5946 | 854.7881 | 290.2789
2011-12-29 | 14:30 | PST | 564 | 1078.4963 | 2440.2689 | 268.7628 | 628.1818 | 880.5311 | 302.9189
2011-12-29 | 14:45 | PST | 621 | 1306.4329 | 2822.3797 | 363.9147 | 742.3862 | 1022.503 | 374.4305
2011-12-29 | 15:00 | PST | 616 | 1285.242 | 2787.2988 | 354.7908 | 731.8529 | 1009.4747 | 367.7491
2011-12-29 | 15:15 | PST | 613 | 1272.6399 | 2766.3966 | 349.3902 | 725.5813 | 1001.7115 | 363.7787
2011-12-29 | 15:30 | PST | 636 | 1371.4246 | 2929.4624 | 392.2213 | 774.5948 | 1062.265 | 394.9601
2011-12-29 | 15:45 | PST | 569 | 1097.3158 | 2472.2462 | 276.3535 | 637.6923 | 892.418 | 308.7912
2011-12-29 | 16:00 | PST | 556 | 1048.843 | 2389.71 | 256.9082 | 613.1637 | 861.7506 | 293.6869
2011-12-29 | 16:15 | PST | 637 | 1375.8337 | 2936.7 | 394.1588 | 776.7748 | 1064.9522 | 396.3549
2011-12-29 | 16:30 | PST | 600 | 1218.9986 | 2677.0801 | 326.6197 | 698.8202 | 968.5345 | 346.9042
2011-12-29 | 16:45 | PST | 592 | 1186.7628 | 2623.1269 | 313.1106 | 682.6853 | 948.4896 | 336.7843
2011-12-29 | 17:00 | PST | 573 | 1112.5311 | 2498.0384 | 282.5277 | 645.3698 | 902.0049 | 313.5435
2011-12-29 | 17:15 | PST | 624 | 1319.2605 | 2843.5749 | 369.4634 | 748.7547 | 1030.374 | 378.478
2011-12-29 | 17:30 | PST | 598 | 1210.8846 | 2663.5199 | 323.2068 | 694.7628 | 963.4969 | 344.3555
2011-12-29 | 17:45 | PST | 517 | 912.1867 | 2153.7299 | 204.0724 | 543.3889 | 774.1693 | 251.4202
2011-12-29 | 18:00 | PST | 553 | 1037.8674 | 2370.9413 | 252.5541 | 607.5946 | 854.7881 | 290.2789
2011-12-29 | 18:15 | PST | 548 | 1019.7486 | 2339.8907 | 245.4066 | 598.3882 | 843.2683 | 284.6577
2011-12-29 | 18:30 | PST | 583 | 1151.1947 | 2563.3419 | 298.3632 | 664.8342 | 926.2747 | 325.6372
2011-12-29 | 18:45 | PST | 558 | 1056.2037 | 2402.2801 | 259.8386 | 616.8954 | 866.4133 | 295.9737
2011-12-29 | 19:00 | PST | 548 | 1019.7486 | 2339.8907 | 245.4066 | 598.3882 | 843.2683 | 284.6577
2011-12-29 | 19:15 | PST | 553 | 1037.8674 | 2370.9413 | 252.5541 | 607.5946 | 854.7881 | 290.2789
2011-12-29 | 19:30 | PST | 538 | 984.1584 | 2278.6488 | 231.5178 | 580.2572 | 820.5431 | 273.6342
2011-12-29 | 19:45 | PST | 575 | 1120.1921 | 2511.0049 | 285.649 | 649.2317 | 906.8242 | 315.9378
2011-12-29 | 20:00 | PST | 550 | 1026.9701 | 2352.2765 | 248.2492 | 602.0595 | 847.8636 | 286.8973
2011-12-29 | 20:15 | PST | 583 | 1151.1947 | 2563.3419 | 298.3632 | 664.8342 | 926.2747 | 325.6372
2011-12-29 | 20:30 | PST | 557 | 1052.519 | 2395.9893 | 258.3706 | 615.0276 | 864.0798 | 294.8288
2011-12-29 | 20:45 | PST | 612 | 1268.4579 | 2759.4535 | 347.6022 | 723.4988 | 999.1327 | 362.4616
2011-12-29 | 21:00 | PST | 614 | 1276.8313 | 2773.3518 | 351.1843 | 727.6678 | 1004.2948 | 365.099
2011-12-29 | 21:15 | PST | 598 | 1210.8846 | 2663.5199 | 323.2068 | 694.7628 | 963.4969 | 344.3555
2011-12-29 | 21:30 | PST | 601 | 1223.0693 | 2683.8783 | 328.3352 | 700.8549 | 971.06 | 348.1833
2011-12-29 | 21:45 | PST | 593 | 1190.7603 | 2629.8291 | 314.7785 | 684.6884 | 950.9799 | 338.0384
2011-12-29 | 22:00 | PST | 565 | 1082.2425 | 2446.641 | 270.2697 | 630.0763 | 882.8999 | 304.0873
2011-12-29 | 22:15 | PST | 558 | 1056.2037 | 2402.2801 | 259.8386 | 616.8954 | 866.4133 | 295.9737
2011-12-29 | 22:30 | PST | 562 | 1071.0302 | 2427.5595 | 265.7658 | 624.4044 | 875.8063 | 300.5909
2011-12-29 | 22:45 | PST | 572 | 1108.7139 | 2491.5728 | 280.9757 | 643.4447 | 899.6017 | 312.3509
2011-12-29 | 23:00 | PST | 633 | 1358.255 | 2907.824 | 386.4468 | 768.0797 | 1054.231 | 390.7956
2011-12-29 | 23:15 | PST | 616 | 1285.242 | 2787.2988 | 354.7908 | 731.8529 | 1009.4747 | 367.7491
2011-12-29 | 23:30 | PST | 569 | 1097.3158 | 2472.2462 | 276.3535 | 637.6923 | 892.418 | 308.7912
2011-12-29 | 23:45 | PST | 617 | 1289.4614 | 2794.2906 | 356.6032 | 733.9515 | 1012.0714 | 369.079
2011-12-30 | 0:00 | PST | 551 | 1030.5938 | 2358.4866 | 249.6787 | 603.9007 | 850.1676 | 288.0216
2011-12-30 | 0:15 | PST | 574 | 1116.3571 | 2504.5158 | 284.0855 | 647.2988 | 904.4124 | 314.7391
2011-12-30 | 0:30 | PST | 565 | 1082.2425 | 2446.641 | 270.2697 | 630.0763 | 882.8999 | 304.0873
2011-12-30 | 0:45 | PST | 525 | 939.1666 | 2200.7328 | 214.257 | 557.2427 | 791.6215 | 259.7348
2011-12-30 | 1:00 | PST | 550 | 1026.9701 | 2352.2765 | 248.2492 | 602.0595 | 847.8636 | 286.8973
2011-12-30 | 1:15 | PST | 607 | 1247.6877 | 2724.9198 | 338.7538 | 713.1463 | 986.3057 | 355.924
2011-12-30 | 1:30 | PST | 641 | 1393.5659 | 2965.7744 | 401.9727 | 785.5355 | 1075.7463 | 401.9667
2011-12-30 | 1:45 | PST | 580 | 1139.5014 | 2543.627 | 293.5522 | 658.9542 | 918.9483 | 321.977
2011-12-30 | 2:00 | PST | 624 | 1319.2605 | 2843.5749 | 369.4634 | 748.7547 | 1030.374 | 378.478
2011-12-30 | 2:15 | PST | 623 | 1314.9752 | 2836.4976 | 367.6076 | 746.6279 | 1027.7458 | 377.1256
2011-12-30 | 2:30 | PST | 582 | 1147.2879 | 2556.7585 | 296.7538 | 662.8703 | 923.8282 | 324.414
2011-12-30 | 2:45 | PST | 551 | 1030.5938 | 2358.4866 | 249.6787 | 603.9007 | 850.1676 | 288.0216
2011-12-30 | 3:00 | PST | 617 | 1289.4614 | 2794.2906 | 356.6032 | 733.9515 | 1012.0714 | 369.079
2011-12-30 | 3:15 | PST | 634 | 1362.6353 | 2915.0244 | 388.3653 | 770.2473 | 1056.9045 | 392.1805
2011-12-30 | 3:30 | PST | 602 | 1227.1493 | 2690.6884 | 330.0566 | 702.8935 | 973.5899 | 349.4655
2011-12-30 | 3:45 | PST | 583 | 1151.1947 | 2563.3419 | 298.3632 | 664.8342 | 926.2747 | 325.6372
2011-12-30 | 4:00 | PST | 559 | 1059.8972 | 2408.5826 | 261.3121 | 618.7669 | 868.7511 | 297.1215
2011-12-30 | 4:15 | PST | 574 | 1116.3571 | 2504.5158 | 284.0855 | 647.2988 | 904.4124 | 314.7391
2011-12-30 | 4:30 | PST | 564 | 1078.4963 | 2440.2689 | 268.7628 | 628.1818 | 880.5311 | 302.9189
2011-12-30 | 4:45 | PST | 549 | 1023.355 | 2346.0779 | 246.8252 | 600.222 | 845.5639 | 285.776
2011-12-30 | 5:00 | PST | 587 | 1166.9121 | 2589.7942 | 304.8592 | 672.7289 | 936.1043 | 330.5605
2011-12-30 | 5:15 | PST | 545 | 1008.9812 | 2321.3981 | 241.1834 | 592.9096 | 836.4068 | 281.3201
2011-12-30 | 5:30 | PST | 624 | 1319.2605 | 2843.5749 | 369.4634 | 748.7547 | 1030.374 | 378.478
2011-12-30 | 5:45 | PST | 547 | 1016.1508 | 2333.7151 | 243.9935 | 596.5583 | 840.977 | 283.5422
2011-12-30 | 6:00 | PST | 562 | 1071.0302 | 2427.5595 | 265.7658 | 624.4044 | 875.8063 | 300.5909
2011-12-30 | 6:15 | PST | 603 | 1231.2385 | 2697.5106 | 331.784 | 704.9361 | 976.1242 | 350.7509
2011-12-30 | 6:30 | PST | 609 | 1255.9679 | 2738.697 | 342.275 | 717.2753 | 991.4232 | 358.5295
2011-12-30 | 6:45 | PST | 580 | 1139.5014 | 2543.627 | 293.5522 | 658.9542 | 918.9483 | 321.977
2011-12-30 | 7:00 | PST | 592 | 1186.7628 | 2623.1269 | 313.1106 | 682.6853 | 948.4896 | 336.7843
2011-12-30 | 7:15 | PST | 616 | 1285.242 | 2787.2988 | 354.7908 | 731.8529 | 1009.4747 | 367.7491
2011-12-30 | 7:30 | PST | 554 | 1041.5172 | 2377.186 | 254 | 609.4472 | 857.1047 | 291.4119
2011-12-30 | 7:45 | PST | 533 | 966.6843 | 2248.4549 | 224.7737 | 571.3315 | 809.3367 | 268.231
2011-12-30 | 8:00 | PST | 547 | 1016.1508 | 2333.7151 | 243.9935 | 596.5583 | 840.977 | 283.5422
2011-12-30 | 8:15 | PST | 586 | 1162.9692 | 2583.1633 | 303.2265 | 670.7494 | 933.6404 | 329.3251
2011-12-30 | 8:30 | PST | 532 | 963.215 | 2242.4502 | 223.4408 | 569.5575 | 807.1078 | 267.159
2011-12-30 | 8:45 | PST | 607 | 1247.6877 | 2724.9198 | 338.7538 | 713.1463 | 986.3057 | 355.924
2011-12-30 | 9:00 | PST | 531 | 959.7541 | 2236.4567 | 222.1131 | 567.7872 | 804.8831 | 266.0898
2011-12-30 | 9:15 | PST | 567 | 1089.7614 | 2459.4203 | 273.3003 | 633.8766 | 887.6504 | 306.4333
2011-12-30 | 9:30 | PST | 584 | 1155.1105 | 2569.9372 | 299.9785 | 666.802 | 928.7256 | 326.8634
2011-12-30 | 9:45 | PST | 523 | 932.3714 | 2188.9149 | 211.6799 | 553.7573 | 787.2339 | 257.6392
2011-12-30 | 10:00 | PST | 529 | 952.8578 | 2224.5037 | 219.4735 | 564.2576 | 800.4461 | 263.9601
2011-12-30 | 10:15 | PST | 566 | 1085.9975 | 2453.0248 | 271.7822 | 631.9745 | 885.273 | 305.2588
2011-12-30 | 10:30 | PST | 551 | 1030.5938 | 2358.4866 | 249.6787 | 603.9007 | 850.1676 | 288.0216
2011-12-30 | 10:45 | PST | 527 | 945.9954 | 2212.5957 | 216.8548 | 560.7428 | 796.0255 | 261.8418
2011-12-30 | 11:00 | PST | 529 | 952.8578 | 2224.5037 | 219.4735 | 564.2576 | 800.4461 | 263.9601
2011-12-30 | 11:15 | PST | 495 | 840.7212 | 2028.1373 | 177.7342 | 506.4864 | 727.5157 | 229.4751
2011-12-30 | 11:30 | PST | 496 | 843.8839 | 2033.7305 | 178.8793 | 508.1262 | 729.5941 | 230.4437
2011-12-30 | 11:45 | PST | 555 | 1045.1757 | 2383.4422 | 255.4513 | 611.3035 | 859.4255 | 292.5479
2011-12-30 | 12:00 | PST | 561 | 1067.3104 | 2421.2223 | 264.2756 | 622.5215 | 873.4503 | 299.4315
2011-12-30 | 12:15 | PST | 526 | 942.5768 | 2206.6587 | 215.5533 | 558.9909 | 793.8215 | 260.7869
2011-12-30 | 12:30 | PST | 616 | 1285.242 | 2787.2988 | 354.7908 | 731.8529 | 1009.4747 | 367.7491
2011-12-30 | 12:45 | PST | 599 | 1214.937 | 2670.294 | 324.9103 | 696.7895 | 966.0135 | 345.6283
2011-12-30 | 13:00 | PST | 568 | 1093.5342 | 2465.8274 | 274.8241 | 635.7825 | 890.032 | 307.6107
2011-12-30 | 13:15 | PST | 553 | 1037.8674 | 2370.9413 | 252.5541 | 607.5946 | 854.7881 | 290.2789
2011-12-30 | 13:30 | PST | 595 | 1198.7826 | 2643.2696 | 318.132 | 688.7063 | 955.9735 | 340.5558
2011-12-30 | 13:45 | PST | 573 | 1112.5311 | 2498.0384 | 282.5277 | 645.3698 | 902.0049 | 313.5435
2011-12-30 | 14:00 | PST | 506 | 875.9577 | 2090.2656 | 190.6013 | 524.72 | 750.5983 | 240.2804
2011-12-30 | 14:15 | PST | 503 | 866.2499 | 2073.1896 | 187.0327 | 519.7043 | 744.2548 | 237.3006
2011-12-30 | 14:30 | PST | 484 | 806.4631 | 1967.3314 | 165.4572 | 488.683 | 704.9163 | 218.9991
2011-12-30 | 14:45 | PST | 557 | 1052.519 | 2395.9893 | 258.3706 | 615.0276 | 864.0798 | 294.8288
2011-12-30 | 15:00 | PST | 558 | 1056.2037 | 2402.2801 | 259.8386 | 616.8954 | 866.4133 | 295.9737
2011-12-30 | 15:15 | PST | 511 | 892.3016 | 2118.9466 | 196.6488 | 533.1516 | 761.2515 | 245.3022
2011-12-30 | 15:30 | PST | 514 | 902.2069 | 2136.2882 | 200.3378 | 538.254 | 767.6921 | 248.3486
2011-12-30 | 15:45 | PST | 478 | 788.1841 | 1934.717 | 159.0045 | 479.1515 | 692.7911 | 213.4219
2011-12-30 | 16:00 | PST | 475 | 779.1515 | 1918.5552 | 155.8417 | 474.4329 | 686.7816 | 210.6692
2011-12-30 | 16:15 | PST | 457 | 726.4339 | 1823.6013 | 137.7376 | 446.7749 | 651.4613 | 194.6492
2011-12-30 | 16:30 | PST | 487 | 815.71 | 1983.7844 | 168.7477 | 493.4961 | 711.0321 | 221.8238
2011-12-30 | 16:45 | PST | 467 | 755.4102 | 1875.928 | 147.6123 | 462.0027 | 670.9284 | 203.4447
2011-12-30 | 17:00 | PST | 429 | 649.3534 | 1682.6618 | 112.4394 | 405.9374 | 598.9877 | 171.3795
2011-12-30 | 17:15 | PST | 459 | 732.1674 | 1833.982 | 139.6763 | 449.7931 | 655.3238 | 196.3876
2011-12-30 | 17:30 | PST | 482 | 800.3383 | 1956.4168 | 163.2873 | 485.4919 | 700.8588 | 217.1293
2011-12-30 | 17:45 | PST | 441 | 681.6654 | 1742.0668 | 122.8659 | 423.1175 | 621.1125 | 181.1104
2011-12-30 | 18:00 | PST | 480 | 794.2454 | 1945.5453 | 161.1365 | 482.3147 | 696.8171 | 215.2703
2011-12-30 | 18:15 | PST | 464 | 746.636 | 1860.1187 | 144.6022 | 457.3984 | 665.0476 | 200.7788
2011-12-30 | 18:30 | PST | 490 | 825.0289 | 2000.3351 | 172.0814 | 498.341 | 717.1836 | 224.6728
2011-12-30 | 18:45 | PST | 457 | 726.4339 | 1823.6013 | 137.7376 | 446.7749 | 651.4613 | 194.6492
2011-12-30 | 19:00 | PST | 444 | 689.9117 | 1757.1509 | 125.5689 | 427.4876 | 626.7286 | 183.5994
2011-12-30 | 19:15 | PST | 480 | 794.2454 | 1945.5453 | 161.1365 | 482.3147 | 696.8171 | 215.2703
2011-12-30 | 19:30 | PST | 474 | 776.1564 | 1913.1893 | 154.7968 | 472.867 | 684.7863 | 209.7569
2011-12-30 | 19:45 | PST | 498 | 850.2335 | 2044.9496 | 181.1843 | 511.4164 | 733.7628 | 232.3891
2011-12-30 | 20:00 | PST | 410 | 600.3604 | 1591.6177 | 97.1578 | 379.7042 | 565.0553 | 156.6963
2011-12-30 | 20:15 | PST | 510 | 889.0163 | 2113.1882 | 195.4293 | 531.4581 | 759.1128 | 244.2923
2011-12-30 | 20:30 | PST | 414 | 610.4568 | 1610.4806 | 100.2528 | 385.1293 | 572.0881 | 159.7148
2011-12-30 | 20:45 | PST | 387 | 544.5158 | 1486.2619 | 80.5812 | 349.5033 | 525.7474 | 140.0759
2011-12-30 | 21:00 | PST | 424 | 636.205 | 1658.3466 | 108.2742 | 398.9195 | 589.9284 | 167.4302
2011-12-30 | 21:15 | PST | 418 | 620.6688 | 1629.5052 | 103.4124 | 390.6063 | 579.1798 | 162.7718
2011-12-30 | 21:30 | PST | 439 | 676.2054 | 1732.0627 | 121.0855 | 420.2209 | 617.3874 | 179.4636
2011-12-30 | 21:45 | PST | 430 | 652.0052 | 1687.5556 | 113.285 | 407.3508 | 600.8108 | 172.1767
2011-12-30 | 22:00 | PST | 447 | 698.2259 | 1772.3287 | 128.3111 | 431.8879 | 632.3789 | 186.1112
2011-12-30 | 22:15 | PST | 377 | 521.3882 | 1442.0852 | 74.001 | 336.8926 | 509.25 | 133.233
2011-12-30 | 22:30 | PST | 444 | 689.9117 | 1757.1509 | 125.5689 | 427.4876 | 626.7286 | 183.5994
2011-12-30 | 22:45 | PST | 390 | 551.589 | 1499.7063 | 82.628 | 353.3475 | 530.7662 | 142.1736
2011-12-30 | 23:00 | PST | 382 | 532.8659 | 1464.0512 | 77.2448 | 343.159 | 517.4542 | 136.6259
2011-12-30 | 23:15 | PST | 410 | 600.3604 | 1591.6177 | 97.1578 | 379.7042 | 565.0553 | 156.6963
2011-12-30 | 23:30 | PST | 431 | 654.6644 | 1692.4596 | 114.1348 | 408.7676 | 602.6376 | 172.9765
2011-12-30 | 23:45 | PST | 423 | 633.5974 | 1653.5143 | 107.4536 | 397.5258 | 588.1277 | 166.6477
2011-12-31 | 0:00 | PST | 356 | 475.0315 | 1352.4719 | 61.3589 | 311.4134 | 475.7527 | 119.5963
2011-12-31 | 0:15 | PST | 370 | 505.606 | 1411.7415 | 69.6128 | 328.2496 | 497.9126 | 128.578
2011-12-31 | 0:30 | PST | 338 | 437.621 | 1279.0095 | 51.7322 | 290.6336 | 448.0804 | 108.6084
2011-12-31 | 0:45 | PST | 362 | 487.9745 | 1377.6429 | 64.8122 | 318.5559 | 485.1662 | 123.3925
2011-12-31 | 1:00 | PST | 374 | 514.5836 | 1429.0225 | 72.0986 | 333.1699 | 504.37 | 131.2245
2011-12-31 | 1:15 | PST | 371 | 507.8402 | 1416.0472 | 70.2288 | 329.475 | 499.5217 | 129.2363
2011-12-31 | 1:30 | PST | 346 | 453.9874 | 1311.2819 | 55.8772 | 299.7499 | 460.3398 | 113.4437
2011-12-31 | 1:45 | PST | 352 | 466.5351 | 1335.8821 | 59.1256 | 306.712 | 469.5462 | 117.1092
2011-12-31 | 2:00 | PST | 360 | 483.6336 | 1369.2143 | 63.6472 | 316.1629 | 482.0145 | 122.1183
2011-12-31 | 2:15 | PST | 311 | 385.3855 | 1174.4825 | 39.2474 | 261.2459 | 408.2373 | 93.2684
2011-12-31 | 2:30 | PST | 371 | 507.8402 | 1416.0472 | 70.2288 | 329.475 | 499.5217 | 129.2363
2011-12-31 | 2:45 | PST | 324 | 409.965 | 1223.9708 | 44.9757 | 275.1324 | 426.8249 | 100.3525
2011-12-31 | 3:00 | PST | 329 | 419.6996 | 1243.4187 | 47.3174 | 280.603 | 434.3066 | 103.2399
2011-12-31 | 3:15 | PST | 326 | 413.84 | 1231.7222 | 45.903 | 277.3119 | 429.7799 | 101.4905
2011-12-31 | 3:30 | PST | 390 | 551.589 | 1499.7063 | 82.628 | 353.3475 | 530.7662 | 142.1736
2011-12-31 | 3:45 | PST | 344 | 449.857 | 1303.1574 | 54.8212 | 297.4531 | 457.2983 | 112.2391
2011-12-31 | 4:00 | PST | 343 | 447.8015 | 1299.1093 | 54.2981 | 296.3091 | 455.7827 | 111.6401
2011-12-31 | 4:15 | PST | 323 | 408.037 | 1220.109 | 44.5167 | 274.047 | 425.3751 | 99.7953
2011-12-31 | 4:30 | PST | 366 | 496.7365 | 1394.6151 | 67.1842 | 323.3783 | 491.5114 | 125.9675
2011-12-31 | 4:45 | PST | 340 | 441.6739 | 1287.0213 | 52.7487 | 292.8949 | 451.1809 | 109.8262
2011-12-31 | 5:00 | PST | 371 | 507.8402 | 1416.0472 | 70.2288 | 329.475 | 499.5217 | 129.2363
2011-12-31 | 5:15 | PST | 345 | 451.919 | 1307.2149 | 55.3475 | 298.6 | 458.8173 | 112.8404
2011-12-31 | 5:30 | PST | 321 | 404.1996 | 1212.4129 | 43.608 | 271.8848 | 422.4856 | 98.687
2011-12-31 | 5:45 | PST | 314 | 390.9649 | 1185.7656 | 40.5239 | 264.4076 | 412.477 | 94.8726
2011-12-31 | 6:00 | PST | 352 | 466.5351 | 1335.8821 | 59.1256 | 306.712 | 469.5462 | 117.1092
2011-12-31 | 6:15 | PST | 354 | 470.7701 | 1344.158 | 60.2354 | 309.0567 | 472.6426 | 118.3484
2011-12-31 | 6:30 | PST | 336 | 433.5938 | 1271.0352 | 50.7286 | 288.3841 | 444.9944 | 107.3997
2011-12-31 | 6:45 | PST | 372 | 510.0812 | 1420.3626 | 70.8485 | 330.7036 | 501.1342 | 129.8968
2011-12-31 | 7:00 | PST | 294 | 354.8033 | 1112.0838 | 32.5109 | 243.8096 | 384.77 | 84.5188
2011-12-31 | 7:15 | PST | 313 | 389.099 | 1181.9955 | 40.0955 | 263.3509 | 411.0605 | 94.3358
2011-12-31 | 7:30 | PST | 339 | 439.6442 | 1283.0107 | 52.2388 | 291.7628 | 449.6288 | 109.2162
2011-12-31 | 7:45 | PST | 354 | 470.7701 | 1344.158 | 60.2354 | 309.0567 | 472.6426 | 118.3484
2011-12-31 | 8:00 | PST | 299 | 363.6172 | 1130.1661 | 34.4061 | 248.8539 | 391.5744 | 87.0327
2011-12-31 | 8:15 | PST | 340 | 441.6739 | 1287.0213 | 52.7487 | 292.8949 | 451.1809 | 109.8262
2011-12-31 | 8:30 | PST | 362 | 487.9745 | 1377.6429 | 64.8122 | 318.5559 | 485.1662 | 123.3925
2011-12-31 | 8:45 | PST | 319 | 400.3873 | 1204.7536 | 42.7117 | 269.7341 | 419.6094 | 97.5869
2011-12-31 | 9:00 | PST | 320 | 402.2903 | 1208.5786 | 43.1583 | 270.808 | 421.0458 | 98.1359
2011-12-31 | 9:15 | PST | 320 | 402.2903 | 1208.5786 | 43.1583 | 270.808 | 421.0458 | 98.1359
2011-12-31 | 9:30 | PST | 283 | 335.9346 | 1073.0877 | 28.5859 | 232.9556 | 370.0841 | 79.1596
2011-12-31 | 9:45 | PST | 334 | 429.5922 | 1263.0982 | 49.738 | 286.1463 | 441.9228 | 106.2
2011-12-31 | 10:00 | PST | 302 | 368.9775 | 1141.1233 | 35.5773 | 251.9139 | 395.696 | 88.5647
2011-12-31 | 10:15 | PST | 285 | 339.3123 | 1080.098 | 29.275 | 234.9043 | 372.7254 | 80.1166
2011-12-31 | 10:30 | PST | 336 | 433.5938 | 1271.0352 | 50.7286 | 288.3841 | 444.9944 | 107.3997
2011-12-31 | 10:45 | PST | 311 | 385.3855 | 1174.4825 | 39.2474 | 261.2459 | 408.2373 | 93.2684
2011-12-31 | 11:00 | PST | 324 | 409.965 | 1223.9708 | 44.9757 | 275.1324 | 426.8249 | 100.3525
2011-12-31 | 11:15 | PST | 310 | 383.538 | 1170.7396 | 38.8279 | 260.1977 | 406.8307 | 92.7378
2011-12-31 | 11:30 | PST | 303 | 370.7763 | 1144.7937 | 35.9734 | 252.9395 | 397.0764 | 89.0793
2011-12-31 | 11:45 | PST | 300 | 365.3979 | 1133.8095 | 34.7936 | 249.8711 | 392.945 | 87.5414
2011-12-31 | 12:00 | PST | 316 | 394.7153 | 1193.3334 | 41.3899 | 266.5296 | 415.32 | 95.9522
2011-12-31 | 12:15 | PST | 300 | 365.3979 | 1133.8095 | 34.7936 | 249.8711 | 392.945 | 87.5414
2011-12-31 | 12:30 | PST | 300 | 365.3979 | 1133.8095 | 34.7936 | 249.8711 | 392.945 | 87.5414
2011-12-31 | 12:45 | PST | 309 | 381.6967 | 1167.0059 | 38.4113 | 259.1524 | 405.4274 | 92.2091
2011-12-31 | 13:00 | PST | 325 | 411.8994 | 1227.8419 | 45.4378 | 276.2207 | 428.2781 | 100.9118
2011-12-31 | 13:15 | PST | 324 | 409.965 | 1223.9708 | 44.9757 | 275.1324 | 426.8249 | 100.3525
2011-12-31 | 13:30 | PST | 335 | 431.5898 | 1267.0621 | 50.2317 | 287.2637 | 443.4568 | 106.7987
2011-12-31 | 13:45 | PST | 306 | 376.2091 | 1155.8591 | 37.1792 | 256.0333 | 401.2371 | 90.6352
2011-12-31 | 14:00 | PST | 290 | 347.8594 | 1097.7789 | 31.0452 | 239.8241 | 379.3847 | 82.5429
2011-12-31 | 14:15 | PST | 281 | 332.5802 | 1066.1127 | 27.9076 | 231.0178 | 367.4556 | 78.2102
2011-12-31 | 14:30 | PST | 339 | 439.6442 | 1283.0107 | 52.2388 | 291.7628 | 449.6288 | 109.2162
2011-12-31 | 14:45 | PST | 304 | 372.5812 | 1148.4731 | 36.3724 | 253.968 | 398.46 | 89.596
2011-12-31 | 15:00 | PST | 327 | 415.7869 | 1235.6118 | 46.3713 | 278.406 | 431.2852 | 102.0714
2011-12-31 | 15:15 | PST | 296 | 358.3109 | 1119.2899 | 33.2605 | 245.819 | 387.482 | 85.5184
2011-12-31 | 15:30 | PST | 293 | 353.0584 | 1108.4942 | 32.1403 | 242.8091 | 383.4189 | 84.0219
2011-12-31 | 15:45 | PST | 286 | 341.01 | 1083.6164 | 29.6236 | 235.8828 | 374.0509 | 80.598
2011-12-31 | 16:00 | PST | 305 | 374.3921 | 1152.1616 | 36.7744 | 254.9992 | 399.8469 | 90.1146
2011-12-31 | 16:15 | PST | 294 | 354.8033 | 1112.0838 | 32.5109 | 243.8096 | 384.77 | 84.5188
2011-12-31 | 16:30 | PST | 293 | 353.0584 | 1108.4942 | 32.1403 | 242.8091 | 383.4189 | 84.0219
2011-12-31 | 16:45 | PST | 296 | 358.3109 | 1119.2899 | 33.2605 | 245.819 | 387.482 | 85.5184
2011-12-31 | 17:00 | PST | 273 | 319.3943 | 1038.5649 | 25.3 | 223.3753 | 357.0683 | 74.4886
2011-12-31 | 17:15 | PST | 280 | 330.9117 | 1062.6385 | 27.5724 | 230.053 | 366.146 | 77.7384
2011-12-31 | 17:30 | PST | 335 | 431.5898 | 1267.0621 | 50.2317 | 287.2637 | 443.4568 | 106.7987
2011-12-31 | 17:45 | PST | 312 | 387.2392 | 1178.2344 | 39.67 | 262.297 | 409.6473 | 93.8011
2011-12-31 | 18:00 | PST | 262 | 301.8613 | 1001.5996 | 21.9832 | 213.1478 | 343.1145 | 69.5669
2011-12-31 | 18:15 | PST | 264 | 304.9982 | 1008.2424 | 22.5637 | 214.9833 | 345.6234 | 70.4451
2011-12-31 | 18:30 | PST | 271 | 316.1554 | 1031.7656 | 24.6741 | 221.4917 | 354.503 | 73.577
2011-12-31 | 18:45 | PST | 269 | 312.9392 | 1025.0012 | 24.0585 | 219.6188 | 351.9503 | 72.6729
2011-12-31 | 19:00 | PST | 317 | 396.5997 | 1197.1309 | 41.8275 | 267.5949 | 416.7465 | 96.495
2011-12-31 | 19:15 | PST | 264 | 304.9982 | 1008.2424 | 22.5637 | 214.9833 | 345.6234 | 70.4451
2011-12-31 | 19:30 | PST | 278 | 327.5922 | 1055.7164 | 26.91 | 228.1316 | 363.5366 | 76.8004
2011-12-31 | 19:45 | PST | 277 | 325.9411 | 1052.2685 | 26.5828 | 227.1749 | 362.2366 | 76.3343
2011-12-31 | 20:00 | PST | 290 | 347.8594 | 1097.7789 | 31.0452 | 239.8241 | 379.3847 | 82.5429
2011-12-31 | 20:15 | PST | 303 | 370.7763 | 1144.7937 | 35.9734 | 252.9395 | 397.0764 | 89.0793
2011-12-31 | 20:30 | PST | 256 | 292.5849 | 981.8786 | 20.3009 | 207.7045 | 335.6622 | 66.976
2011-12-31 | 20:45 | PST | 283 | 335.9346 | 1073.0877 | 28.5859 | 232.9556 | 370.0841 | 79.1596
2011-12-31 | 21:00 | PST | 299 | 363.6172 | 1130.1661 | 34.4061 | 248.8539 | 391.5744 | 87.0327
2011-12-31 | 21:15 | PST | 269 | 312.9392 | 1025.0012 | 24.0585 | 219.6188 | 351.9503 | 72.6729
2011-12-31 | 21:30 | PST | 295 | 356.5541 | 1115.6824 | 32.8843 | 244.8129 | 386.1244 | 85.0176
2011-12-31 | 21:45 | PST | 272 | 317.772 | 1035.1609 | 24.9858 | 222.4321 | 355.7841 | 74.0319
2011-12-31 | 22:00 | PST | 321 | 404.1996 | 1212.4129 | 43.608 | 271.8848 | 422.4856 | 98.687
2011-12-31 | 22:15 | PST | 275 | 322.6562 | 1045.3992 | 25.9362 | 225.2697 | 359.6461 | 75.4077
2011-12-31 | 22:30 | PST | 274 | 321.0224 | 1041.9777 | 25.6168 | 224.3212 | 358.3556 | 74.9472
2011-12-31 | 22:45 | PST | 319 | 400.3873 | 1204.7536 | 42.7117 | 269.7341 | 419.6094 | 97.5869
2011-12-31 | 23:00 | PST | 276 | 324.2958 | 1048.8295 | 26.2582 | 226.221 | 360.9398 | 75.87
2011-12-31 | 23:15 | PST | 271 | 316.1554 | 1031.7656 | 24.6741 | 221.4917 | 354.503 | 73.577
2011-12-31 | 23:30 | PST | 281 | 332.5802 | 1066.1127 | 27.9076 | 231.0178 | 367.4556 | 78.2102
2011-12-31 | 23:45 | PST | 323 | 408.037 | 1220.109 | 44.5167 | 274.047 | 425.3751 | 99.7953
2012-01-01 | 0:00 | PST | 274 | 321.0224 | 1041.9777 | 25.6168 | 224.3212 | 358.3556 | 74.9472
2012-01-01 | 0:15 | PST | 266 | 308.1576 | 1014.9199 | 23.154 | 216.8295 | 348.1448 | 71.3307
2012-01-01 | 0:30 | PST | 266 | 308.1576 | 1014.9199 | 23.154 | 216.8295 | 348.1448 | 71.3307
2012-01-01 | 0:45 | PST | 287 | 342.7135 | 1087.1437 | 29.9749 | 236.864 | 375.3795 | 81.0813
2012-01-01 | 1:00 | PST | 267 | 309.7458 | 1018.2716 | 23.453 | 217.7566 | 349.4102 | 71.7762
2012-01-01 | 1:15 | PST | 258 | 295.6548 | 988.4178 | 20.852 | 209.5084 | 338.1339 | 67.8324
2012-01-01 | 1:30 | PST | 275 | 322.6562 | 1045.3992 | 25.9362 | 225.2697 | 359.6461 | 75.4077
2012-01-01 | 1:45 | PST | 269 | 312.9392 | 1025.0012 | 24.0585 | 219.6188 | 351.9503 | 72.6729
2012-01-01 | 2:00 | PST | 257 | 294.1171 | 985.1439 | 20.5752 | 208.6052 | 336.8965 | 67.4033
2012-01-01 | 2:15 | PST | 301 | 367.1847 | 1137.4619 | 35.184 | 250.8911 | 394.3188 | 88.052
2012-01-01 | 2:30 | PST | 283 | 335.9346 | 1073.0877 | 28.5859 | 232.9556 | 370.0841 | 79.1596
2012-01-01 | 2:45 | PST | 272 | 317.772 | 1035.1609 | 24.9858 | 222.4321 | 355.7841 | 74.0319
2012-01-01 | 3:00 | PST | 288 | 344.4229 | 1090.6799 | 30.3289 | 237.848 | 376.7114 | 81.5666
2012-01-01 | 3:15 | PST | 288 | 344.4229 | 1090.6799 | 30.3289 | 237.848 | 376.7114 | 81.5666
2012-01-01 | 3:30 | PST | 277 | 325.9411 | 1052.2685 | 26.5828 | 227.1749 | 362.2366 | 76.3343
2012-01-01 | 3:45 | PST | 258 | 295.6548 | 988.4178 | 20.852 | 209.5084 | 338.1339 | 67.8324
2012-01-01 | 4:00 | PST | 265 | 306.5751 | 1011.5768 | 22.8576 | 215.9051 | 346.8826 | 70.887
2012-01-01 | 4:15 | PST | 252 | 286.5118 | 968.9032 | 19.2276 | 204.1283 | 330.7557 | 65.2851
2012-01-01 | 4:30 | PST | 286 | 341.01 | 1083.6164 | 29.6236 | 235.8828 | 374.0509 | 80.598
2012-01-01 | 4:45 | PST | 249 | 282.0148 | 959.2615 | 18.4476 | 201.4736 | 327.1081 | 64.0357
2012-01-01 | 5:00 | PST | 261 | 300.3013 | 998.2912 | 21.6967 | 212.234 | 341.8647 | 69.1305
2012-01-01 | 5:15 | PST | 268 | 311.3397 | 1021.632 | 23.7545 | 218.6863 | 350.6787 | 72.2236
2012-01-01 | 5:30 | PST | 277 | 325.9411 | 1052.2685 | 26.5828 | 227.1749 | 362.2366 | 76.3343
2012-01-01 | 5:45 | PST | 271 | 316.1554 | 1031.7656 | 24.6741 | 221.4917 | 354.503 | 73.577
2012-01-01 | 6:00 | PST | 287 | 342.7135 | 1087.1437 | 29.9749 | 236.864 | 375.3795 | 81.0813
2012-01-01 | 6:15 | PST | 270 | 314.5444 | 1028.379 | 24.365 | 220.5539 | 353.2251 | 73.124
2012-01-01 | 6:30 | PST | 312 | 387.2392 | 1178.2344 | 39.67 | 262.297 | 409.6473 | 93.8011
2012-01-01 | 6:45 | PST | 287 | 342.7135 | 1087.1437 | 29.9749 | 236.864 | 375.3795 | 81.0813
2012-01-01 | 7:00 | PST | 312 | 387.2392 | 1178.2344 | 39.67 | 262.297 | 409.6473 | 93.8011
2012-01-01 | 7:15 | PST | 254 | 289.5373 | 975.3737 | 19.7595 | 205.9112 | 333.2028 | 66.127
2012-01-01 | 7:30 | PST | 305 | 374.3921 | 1152.1616 | 36.7744 | 254.9992 | 399.8469 | 90.1146
2012-01-01 | 7:45 | PST | 286 | 341.01 | 1083.6164 | 29.6236 | 235.8828 | 374.0509 | 80.598
2012-01-01 | 8:00 | PST | 261 | 300.3013 | 998.2912 | 21.6967 | 212.234 | 341.8647 | 69.1305
2012-01-01 | 8:15 | PST | 325 | 411.8994 | 1227.8419 | 45.4378 | 276.2207 | 428.2781 | 100.9118
2012-01-01 | 8:30 | PST | 279 | 329.2491 | 1059.173 | 27.2399 | 229.0909 | 364.8397 | 77.2684
2012-01-01 | 8:45 | PST | 254 | 289.5373 | 975.3737 | 19.7595 | 205.9112 | 333.2028 | 66.127
2012-01-01 | 9:00 | PST | 261 | 300.3013 | 998.2912 | 21.6967 | 212.234 | 341.8647 | 69.1305
2012-01-01 | 9:15 | PST | 315 | 392.837 | 1189.5449 | 40.9554 | 265.4672 | 413.8969 | 95.4114
2012-01-01 | 9:30 | PST | 257 | 294.1171 | 985.1439 | 20.5752 | 208.6052 | 336.8965 | 67.4033
2012-01-01 | 9:45 | PST | 280 | 330.9117 | 1062.6385 | 27.5724 | 230.053 | 366.146 | 77.7384
2012-01-01 | 10:00 | PST | 310 | 383.538 | 1170.7396 | 38.8279 | 260.1977 | 406.8307 | 92.7378
2012-01-01 | 10:15 | PST | 296 | 358.3109 | 1119.2899 | 33.2605 | 245.819 | 387.482 | 85.5184
2012-01-01 | 10:30 | PST | 256 | 292.5849 | 981.8786 | 20.3009 | 207.7045 | 335.6622 | 66.976
2012-01-01 | 10:45 | PST | 270 | 314.5444 | 1028.379 | 24.365 | 220.5539 | 353.2251 | 73.124
2012-01-01 | 11:00 | PST | 288 | 344.4229 | 1090.6799 | 30.3289 | 237.848 | 376.7114 | 81.5666
2012-01-01 | 11:15 | PST | 272 | 317.772 | 1035.1609 | 24.9858 | 222.4321 | 355.7841 | 74.0319
2012-01-01 | 11:30 | PST | 301 | 367.1847 | 1137.4619 | 35.184 | 250.8911 | 394.3188 | 88.052
2012-01-01 | 11:45 | PST | 262 | 301.8613 | 1001.5996 | 21.9832 | 213.1478 | 343.1145 | 69.5669
2012-01-01 | 12:00 | PST | 238 | 265.9452 | 924.564 | 15.7651 | 191.9388 | 313.9681 | 59.591
2012-01-01 | 12:15 | PST | 252 | 286.5118 | 968.9032 | 19.2276 | 204.1283 | 330.7557 | 65.2851
2012-01-01 | 12:30 | PST | 234 | 260.2632 | 912.2005 | 14.8571 | 188.5486 | 309.2806 | 58.0272
2012-01-01 | 12:45 | PST | 254 | 289.5373 | 975.3737 | 19.7595 | 205.9112 | 333.2028 | 66.127
2012-01-01 | 13:00 | PST | 293 | 353.0584 | 1108.4942 | 32.1403 | 242.8091 | 383.4189 | 84.0219
2012-01-01 | 13:15 | PST | 266 | 308.1576 | 1014.9199 | 23.154 | 216.8295 | 348.1448 | 71.3307
2012-01-01 | 13:30 | PST | 240 | 268.8183 | 930.7964 | 16.2324 | 193.6493 | 316.3299 | 60.3833
2012-01-01 | 13:45 | PST | 245 | 276.0954 | 946.5254 | 17.4401 | 197.9703 | 322.2874 | 62.3947
2012-01-01 | 14:00 | PST | 254 | 289.5373 | 975.3737 | 19.7595 | 205.9112 | 333.2028 | 66.127
2012-01-01 | 14:15 | PST | 238 | 265.9452 | 924.564 | 15.7651 | 191.9388 | 313.9681 | 59.591
2012-01-01 | 14:30 | PST | 282 | 334.2545 | 1069.5958 | 28.2454 | 231.9854 | 368.7682 | 78.6839
2012-01-01 | 14:45 | PST | 229 | 253.2801 | 896.9351 | 13.771 | 184.368 | 303.4887 | 56.1112
2012-01-01 | 15:00 | PST | 274 | 321.0224 | 1041.9777 | 25.6168 | 224.3212 | 358.3556 | 74.9472
2012-01-01 | 15:15 | PST | 236 | 263.0935 | 918.3654 | 15.3067 | 190.2386 | 311.6183 | 58.8056
2012-01-01 | 15:30 | PST | 256 | 292.5849 | 981.8786 | 20.3009 | 207.7045 | 335.6622 | 66.976
2012-01-01 | 15:45 | PST | 262 | 301.8613 | 1001.5996 | 21.9832 | 213.1478 | 343.1145 | 69.5669
2012-01-01 | 16:00 | PST | 240 | 268.8183 | 930.7964 | 16.2324 | 193.6493 | 316.3299 | 60.3833
2012-01-01 | 16:15 | PST | 265 | 306.5751 | 1011.5768 | 22.8576 | 215.9051 | 346.8826 | 70.887
2012-01-01 | 16:30 | PST | 252 | 286.5118 | 968.9032 | 19.2276 | 204.1283 | 330.7557 | 65.2851
2012-01-01 | 16:45 | PST | 222 | 243.7246 | 875.9144 | 12.3398 | 178.6209 | 295.5051 | 53.5003
2012-01-01 | 17:00 | PST | 230 | 254.6662 | 899.9714 | 13.9839 | 185.1991 | 304.6411 | 56.491
2012-01-01 | 17:15 | PST | 247 | 279.0442 | 952.8764 | 17.9392 | 199.7167 | 324.6916 | 63.2117
2012-01-01 | 17:30 | PST | 226 | 249.1535 | 887.8762 | 13.1451 | 181.8899 | 300.0493 | 54.9821
2012-01-01 | 17:45 | PST | 283 | 335.9346 | 1073.0877 | 28.5859 | 232.9556 | 370.0841 | 79.1596
2012-01-01 | 18:00 | PST | 244 | 274.6292 | 943.3626 | 17.194 | 197.1009 | 321.0898 | 61.9889
2012-01-01 | 18:15 | PST | 236 | 263.0935 | 918.3654 | 15.3067 | 190.2386 | 311.6183 | 58.8056
2012-01-01 | 18:30 | PST | 277 | 325.9411 | 1052.2685 | 26.5828 | 227.1749 | 362.2366 | 76.3343
2012-01-01 | 18:45 | PST | 288 | 344.4229 | 1090.6799 | 30.3289 | 237.848 | 376.7114 | 81.5666
2012-01-01 | 19:00 | PST | 249 | 282.0148 | 959.2615 | 18.4476 | 201.4736 | 327.1081 | 64.0357
2012-01-01 | 19:15 | PST | 218 | 238.3786 | 864.0855 | 11.5675 | 175.3918 | 291.008 | 52.0454
2012-01-01 | 19:30 | PST | 224 | 246.4286 | 881.8787 | 12.7383 | 180.2504 | 297.7713 | 54.2378
2012-01-01 | 19:45 | PST | 217 | 237.055 | 861.1489 | 11.3795 | 174.5907 | 289.8911 | 51.6858
2012-01-01 | 20:00 | PST | 217 | 237.055 | 861.1489 | 11.3795 | 174.5907 | 289.8911 | 51.6858
2012-01-01 | 20:15 | PST | 236 | 263.0935 | 918.3654 | 15.3067 | 190.2386 | 311.6183 | 58.8056
2012-01-01 | 20:30 | PST | 257 | 294.1171 | 985.1439 | 20.5752 | 208.6052 | 336.8965 | 67.4033
2012-01-01 | 20:45 | PST | 242 | 271.713 | 937.0626 | 16.7087 | 195.37 | 318.7038 | 61.1826
2012-01-01 | 21:00 | PST | 251 | 285.0073 | 965.6807 | 18.9653 | 203.2408 | 329.5368 | 64.8668
2012-01-01 | 21:15 | PST | 227 | 250.5238 | 890.8875 | 13.3516 | 182.7134 | 301.1928 | 55.3568
2012-01-01 | 21:30 | PST | 269 | 312.9392 | 1025.0012 | 24.0585 | 219.6188 | 351.9503 | 72.6729
2012-01-01 | 21:45 | PST | 204 | 220.3115 | 823.7229 | 9.1144 | 164.4006 | 275.6369 | 47.1609
2012-01-01 | 22:00 | PST | 220 | 241.0412 | 869.9834 | 11.9496 | 177.0014 | 293.2507 | 52.7695
2012-01-01 | 22:15 | PST | 209 | 226.6501 | 837.9534 | 9.9469 | 168.2709 | 281.0612 | 48.8686
2012-01-01 | 22:30 | PST | 222 | 243.7246 | 875.9144 | 12.3398 | 178.6209 | 295.5051 | 53.5003
2012-01-01 | 22:45 | PST | 228 | 251.8993 | 893.9071 | 13.5603 | 183.5394 | 302.3393 | 55.7331
2012-01-01 | 23:00 | PST | 224 | 246.4286 | 881.8787 | 12.7383 | 180.2504 | 297.7713 | 54.2378
2012-01-01 | 23:15 | PST | 211 | 229.2208 | 843.7029 | 10.2933 | 169.8361 | 283.2512 | 49.5631
2012-01-01 | 23:30 | PST | 245 | 276.0954 | 946.5254 | 17.4401 | 197.9703 | 322.2874 | 62.3947
2012-01-01 | 23:45 | PST | 256 | 292.5849 | 981.8786 | 20.3009 | 207.7045 | 335.6622 | 66.976
2012-01-02 | 0:00 | PST | 214 | 233.115 | 852.3889 | 10.8275 | 172.2023 | 286.558 | 50.617
2012-01-02 | 0:15 | PST | 244 | 274.6292 | 943.3626 | 17.194 | 197.1009 | 321.0898 | 61.9889
2012-01-02 | 0:30 | PST | 231 | 256.0575 | 903.0161 | 14.199 | 186.0327 | 305.7965 | 56.8724
2012-01-02 | 0:45 | PST | 229 | 253.2801 | 896.9351 | 13.771 | 184.368 | 303.4887 | 56.1112
2012-01-02 | 1:00 | PST | 247 | 279.0442 | 952.8764 | 17.9392 | 199.7167 | 324.6916 | 63.2117
2012-01-02 | 1:15 | PST | 244 | 274.6292 | 943.3626 | 17.194 | 197.1009 | 321.0898 | 61.9889
2012-01-02 | 1:30 | PST | 225 | 247.7885 | 884.8733 | 12.9406 | 181.0689 | 298.9088 | 54.6091
2012-01-02 | 1:45 | PST | 260 | 298.7468 | 994.9915 | 21.4127 | 211.3228 | 340.618 | 68.696
2012-01-02 | 2:00 | PST | 231 | 256.0575 | 903.0161 | 14.199 | 186.0327 | 305.7965 | 56.8724
2012-01-02 | 2:15 | PST | 240 | 268.8183 | 930.7964 | 16.2324 | 193.6493 | 316.3299 | 60.3833
2012-01-02 | 2:30 | PST | 217 | 237.055 | 861.1489 | 11.3795 | 174.5907 | 289.8911 | 51.6858
2012-01-02 | 2:45 | PST | 218 | 238.3786 | 864.0855 | 11.5675 | 175.3918 | 291.008 | 52.0454
2012-01-02 | 3:00 | PST | 229 | 253.2801 | 896.9351 | 13.771 | 184.368 | 303.4887 | 56.1112
2012-01-02 | 3:15 | PST | 229 | 253.2801 | 896.9351 | 13.771 | 184.368 | 303.4887 | 56.1112
2012-01-02 | 3:30 | PST | 211 | 229.2208 | 843.7029 | 10.2933 | 169.8361 | 283.2512 | 49.5631
2012-01-02 | 3:45 | PST | 235 | 261.6757 | 915.2787 | 15.0808 | 189.3924 | 310.4479 | 58.4155
2012-01-02 | 4:00 | PST | 219 | 239.7073 | 867.0303 | 11.7575 | 176.1953 | 292.1279 | 52.4066
2012-01-02 | 4:15 | PST | 231 | 256.0575 | 903.0161 | 14.199 | 186.0327 | 305.7965 | 56.8724
2012-01-02 | 4:30 | PST | 223 | 245.074 | 878.8924 | 12.538 | 179.4344 | 296.6367 | 53.8682
2012-01-02 | 4:45 | PST | 226 | 249.1535 | 887.8762 | 13.1451 | 181.8899 | 300.0493 | 54.9821
2012-01-02 | 5:00 | PST | 215 | 234.4232 | 855.3007 | 11.0095 | 172.996 | 287.6661 | 50.9716
2012-01-02 | 5:15 | PST | 231 | 256.0575 | 903.0161 | 14.199 | 186.0327 | 305.7965 | 56.8724
2012-01-02 | 5:30 | PST | 222 | 243.7246 | 875.9144 | 12.3398 | 178.6209 | 295.5051 | 53.5003
2012-01-02 | 5:45 | PST | 224 | 246.4286 | 881.8787 | 12.7383 | 180.2504 | 297.7713 | 54.2378
2012-01-02 | 6:00 | PST | 220 | 241.0412 | 869.9834 | 11.9496 | 177.0014 | 293.2507 | 52.7695
2012-01-02 | 6:15 | PST | 208 | 225.3724 | 835.0909 | 9.7766 | 167.492 | 279.9705 | 48.5238
2012-01-02 | 6:30 | PST | 198 | 212.87 | 806.9154 | 8.1771 | 159.8362 | 269.2229 | 45.1647
2012-01-02 | 6:45 | PST | 194 | 208.0078 | 795.8728 | 7.5887 | 156.8413 | 265.0041 | 43.8656
2012-01-02 | 7:00 | PST | 233 | 258.856 | 909.1306 | 14.6355 | 187.7074 | 308.1162 | 57.6406
2012-01-02 | 7:15 | PST | 208 | 225.3724 | 835.0909 | 9.7766 | 167.492 | 279.9705 | 48.5238
2012-01-02 | 7:30 | PST | 201 | 216.5684 | 815.2826 | 8.6375 | 162.1075 | 272.417 | 46.1556
2012-01-02 | 7:45 | PST | 210 | 227.933 | 840.8241 | 10.1191 | 169.0523 | 282.1547 | 49.215
2012-01-02 | 8:00 | PST | 227 | 250.5238 | 890.8875 | 13.3516 | 182.7134 | 301.1928 | 55.3568
2012-01-02 | 8:15 | PST | 186 | 198.5174 | 774.175 | 6.4961 | 150.9657 | 256.7029 | 41.3426
2012-01-02 | 8:30 | PST | 220 | 241.0412 | 869.9834 | 11.9496 | 177.0014 | 293.2507 | 52.7695
2012-01-02 | 8:45 | PST | 213 | 231.8118 | 849.4853 | 10.6474 | 171.4112 | 285.4528 | 50.2641
2012-01-02 | 9:00 | PST | 253 | 288.0218 | 972.1341 | 19.4924 | 205.0185 | 331.9777 | 65.7051
2012-01-02 | 9:15 | PST | 188 | 200.8609 | 779.5512 | 6.7589 | 152.4204 | 258.7612 | 41.9641
2012-01-02 | 9:30 | PST | 189 | 202.0399 | 782.2513 | 6.8929 | 153.1513 | 259.7946 | 42.2771
2012-01-02 | 9:45 | PST | 213 | 231.8118 | 849.4853 | 10.6474 | 171.4112 | 285.4528 | 50.2641
2012-01-02 | 10:00 | PST | 209 | 226.6501 | 837.9534 | 9.9469 | 168.2709 | 281.0612 | 48.8686
2012-01-02 | 10:15 | PST | 221 | 242.3803 | 872.9448 | 12.1437 | 177.8099 | 294.3764 | 53.1341
2012-01-02 | 10:30 | PST | 220 | 241.0412 | 869.9834 | 11.9496 | 177.0014 | 293.2507 | 52.7695
2012-01-02 | 10:45 | PST | 202 | 217.8112 | 818.0879 | 8.7946 | 162.8695 | 273.4874 | 46.4891
2012-01-02 | 11:00 | PST | 223 | 245.074 | 878.8924 | 12.538 | 179.4344 | 296.6367 | 53.8682
2012-01-02 | 11:15 | PST | 220 | 241.0412 | 869.9834 | 11.9496 | 177.0014 | 293.2507 | 52.7695
2012-01-02 | 11:30 | PST | 206 | 222.8319 | 829.3906 | 9.4417 | 165.9414 | 277.7979 | 47.8391
2012-01-02 | 11:45 | PST | 226 | 249.1535 | 887.8762 | 13.1451 | 181.8899 | 300.0493 | 54.9821
2012-01-02 | 12:00 | PST | 187 | 199.6867 | 776.859 | 6.6267 | 151.6919 | 257.7306 | 41.6526
2012-01-02 | 12:15 | PST | 180 | 191.6017 | 758.2388 | 5.7479 | 146.6581 | 250.5952 | 39.5151
2012-01-02 | 12:30 | PST | 198 | 212.87 | 806.9154 | 8.1771 | 159.8362 | 269.2229 | 45.1647
2012-01-02 | 12:45 | PST | 188 | 200.8609 | 779.5512 | 6.7589 | 152.4204 | 258.7612 | 41.9641
2012-01-02 | 13:00 | PST | 206 | 222.8319 | 829.3906 | 9.4417 | 165.9414 | 277.7979 | 47.8391
2012-01-02 | 13:15 | PST | 187 | 199.6867 | 776.859 | 6.6267 | 151.6919 | 257.7306 | 41.6526
2012-01-02 | 13:30 | PST | 204 | 220.3115 | 823.7229 | 9.1144 | 164.4006 | 275.6369 | 47.1609
2012-01-02 | 13:45 | PST | 212 | 230.5138 | 846.59 | 10.4694 | 170.6224 | 284.3505 | 49.9127
2012-01-02 | 14:00 | PST | 187 | 199.6867 | 776.859 | 6.6267 | 151.6919 | 257.7306 | 41.6526
2012-01-02 | 14:15 | PST | 197 | 211.6471 | 804.1426 | 8.0273 | 159.0838 | 268.1639 | 44.8375
2012-01-02 | 14:30 | PST | 185 | 197.3528 | 771.4989 | 6.3673 | 150.2419 | 255.6779 | 41.0342
2012-01-02 | 14:45 | PST | 198 | 212.87 | 806.9154 | 8.1771 | 159.8362 | 269.2229 | 45.1647
2012-01-02 | 15:00 | PST | 186 | 198.5174 | 774.175 | 6.4961 | 150.9657 | 256.7029 | 41.3426
2012-01-02 | 15:15 | PST | 204 | 220.3115 | 823.7229 | 9.1144 | 164.4006 | 275.6369 | 47.1609
2012-01-02 | 15:30 | PST | 233 | 258.856 | 909.1306 | 14.6355 | 187.7074 | 308.1162 | 57.6406
2012-01-02 | 15:45 | PST | 180 | 191.6017 | 758.2388 | 5.7479 | 146.6581 | 250.5952 | 39.5151
2012-01-02 | 16:00 | PST | 221 | 242.3803 | 872.9448 | 12.1437 | 177.8099 | 294.3764 | 53.1341
2012-01-02 | 16:15 | PST | 199 | 214.0979 | 809.6963 | 8.3287 | 160.5909 | 270.2847 | 45.4934
2012-01-02 | 16:30 | PST | 200 | 215.3307 | 812.4854 | 8.4822 | 161.348 | 271.3494 | 45.8237
2012-01-02 | 16:45 | PST | 188 | 200.8609 | 779.5512 | 6.7589 | 152.4204 | 258.7612 | 41.9641
2012-01-02 | 17:00 | PST | 220 | 241.0412 | 869.9834 | 11.9496 | 177.0014 | 293.2507 | 52.7695
2012-01-02 | 17:15 | PST | 238 | 265.9452 | 924.564 | 15.7651 | 191.9388 | 313.9681 | 59.591
2012-01-02 | 17:30 | PST | 183 | 195.038 | 766.1709 | 6.1146 | 148.8014 | 253.6364 | 40.422
2012-01-02 | 17:45 | PST | 184 | 196.193 | 768.8309 | 6.2401 | 149.5205 | 254.6558 | 40.7273
2012-01-02 | 18:00 | PST | 185 | 197.3528 | 771.4989 | 6.3673 | 150.2419 | 255.6779 | 41.0342
2012-01-02 | 18:15 | PST | 207 | 224.0996 | 832.2367 | 9.6082 | 166.7155 | 278.8828 | 48.1807
2012-01-02 | 18:30 | PST | 186 | 198.5174 | 774.175 | 6.4961 | 150.9657 | 256.7029 | 41.3426
2012-01-02 | 18:45 | PST | 207 | 224.0996 | 832.2367 | 9.6082 | 166.7155 | 278.8828 | 48.1807
2012-01-02 | 19:00 | PST | 207 | 224.0996 | 832.2367 | 9.6082 | 166.7155 | 278.8828 | 48.1807
2012-01-02 | 19:15 | PST | 190 | 203.2238 | 784.9595 | 7.0286 | 153.8845 | 260.8309 | 42.5917
2012-01-02 | 19:30 | PST | 198 | 212.87 | 806.9154 | 8.1771 | 159.8362 | 269.2229 | 45.1647
2012-01-02 | 19:45 | PST | 194 | 208.0078 | 795.8728 | 7.5887 | 156.8413 | 265.0041 | 43.8656
2012-01-02 | 20:00 | PST | 206 | 222.8319 | 829.3906 | 9.4417 | 165.9414 | 277.7979 | 47.8391
2012-01-02 | 20:15 | PST | 194 | 208.0078 | 795.8728 | 7.5887 | 156.8413 | 265.0041 | 43.8656
2012-01-02 | 20:30 | PST | 213 | 231.8118 | 849.4853 | 10.6474 | 171.4112 | 285.4528 | 50.2641
2012-01-02 | 20:45 | PST | 211 | 229.2208 | 843.7029 | 10.2933 | 169.8361 | 283.2512 | 49.5631
2012-01-02 | 21:00 | PST | 191 | 204.4125 | 787.6757 | 7.166 | 154.6202 | 261.8699 | 42.9078
2012-01-02 | 21:15 | PST | 202 | 217.8112 | 818.0879 | 8.7946 | 162.8695 | 273.4874 | 46.4891
2012-01-02 | 21:30 | PST | 181 | 192.7424 | 760.8748 | 5.8685 | 147.3702 | 251.6061 | 39.8159
2012-01-02 | 21:45 | PST | 201 | 216.5684 | 815.2826 | 8.6375 | 162.1075 | 272.417 | 46.1556
2012-01-02 | 22:00 | PST | 220 | 241.0412 | 869.9834 | 11.9496 | 177.0014 | 293.2507 | 52.7695
2012-01-02 | 22:15 | PST | 196 | 210.4291 | 801.3779 | 7.8793 | 158.3339 | 267.1078 | 44.512
2012-01-02 | 22:30 | PST | 193 | 206.8045 | 793.1324 | 7.446 | 156.0985 | 263.9565 | 43.5448
2012-01-02 | 22:45 | PST | 229 | 253.2801 | 896.9351 | 13.771 | 184.368 | 303.4887 | 56.1112
2012-01-02 | 23:00 | PST | 200 | 215.3307 | 812.4854 | 8.4822 | 161.348 | 271.3494 | 45.8237
2012-01-02 | 23:15 | PST | 197 | 211.6471 | 804.1426 | 8.0273 | 159.0838 | 268.1639 | 44.8375
2012-01-02 | 23:30 | PST | 193 | 206.8045 | 793.1324 | 7.446 | 156.0985 | 263.9565 | 43.5448
2012-01-02 | 23:45 | PST | 194 | 208.0078 | 795.8728 | 7.5887 | 156.8413 | 265.0041 | 43.8656
2012-01-03 | 0:00 | PST | 199 | 214.0979 | 809.6963 | 8.3287 | 160.5909 | 270.2847 | 45.4934
2012-01-03 | 0:15 | PST | 188 | 200.8609 | 779.5512 | 6.7589 | 152.4204 | 258.7612 | 41.9641
2012-01-03 | 0:30 | PST | 221 | 242.3803 | 872.9448 | 12.1437 | 177.8099 | 294.3764 | 53.1341
2012-01-03 | 0:45 | PST | 222 | 243.7246 | 875.9144 | 12.3398 | 178.6209 | 295.5051 | 53.5003
2012-01-03 | 1:00 | PST | 212 | 230.5138 | 846.59 | 10.4694 | 170.6224 | 284.3505 | 49.9127
2012-01-03 | 1:15 | PST | 210 | 227.933 | 840.8241 | 10.1191 | 169.0523 | 282.1547 | 49.215
2012-01-03 | 1:30 | PST | 202 | 217.8112 | 818.0879 | 8.7946 | 162.8695 | 273.4874 | 46.4891
2012-01-03 | 1:45 | PST | 196 | 210.4291 | 801.3779 | 7.8793 | 158.3339 | 267.1078 | 44.512
2012-01-03 | 2:00 | PST | 196 | 210.4291 | 801.3779 | 7.8793 | 158.3339 | 267.1078 | 44.512
2012-01-03 | 2:15 | PST | 188 | 200.8609 | 779.5512 | 6.7589 | 152.4204 | 258.7612 | 41.9641
2012-01-03 | 2:30 | PST | 232 | 257.4541 | 906.0692 | 14.4162 | 186.8688 | 306.9549 | 57.2556
2012-01-03 | 2:45 | PST | 202 | 217.8112 | 818.0879 | 8.7946 | 162.8695 | 273.4874 | 46.4891
2012-01-03 | 3:00 | PST | 215 | 234.4232 | 855.3007 | 11.0095 | 172.996 | 287.6661 | 50.9716
2012-01-03 | 3:15 | PST | 235 | 261.6757 | 915.2787 | 15.0808 | 189.3924 | 310.4479 | 58.4155
2012-01-03 | 3:30 | PST | 194 | 208.0078 | 795.8728 | 7.5887 | 156.8413 | 265.0041 | 43.8656
2012-01-03 | 3:45 | PST | 216 | 235.7365 | 858.2207 | 11.1935 | 173.7921 | 288.7772 | 51.3279
2012-01-03 | 4:00 | PST | 211 | 229.2208 | 843.7029 | 10.2933 | 169.8361 | 283.2512 | 49.5631
2012-01-03 | 4:15 | PST | 236 | 263.0935 | 918.3654 | 15.3067 | 190.2386 | 311.6183 | 58.8056
2012-01-03 | 4:30 | PST | 229 | 253.2801 | 896.9351 | 13.771 | 184.368 | 303.4887 | 56.1112
2012-01-03 | 4:45 | PST | 199 | 214.0979 | 809.6963 | 8.3287 | 160.5909 | 270.2847 | 45.4934
2012-01-03 | 5:00 | PST | 210 | 227.933 | 840.8241 | 10.1191 | 169.0523 | 282.1547 | 49.215
2012-01-03 | 5:15 | PST | 236 | 263.0935 | 918.3654 | 15.3067 | 190.2386 | 311.6183 | 58.8056
2012-01-03 | 5:30 | PST | 232 | 257.4541 | 906.0692 | 14.4162 | 186.8688 | 306.9549 | 57.2556
2012-01-03 | 5:45 | PST | 222 | 243.7246 | 875.9144 | 12.3398 | 178.6209 | 295.5051 | 53.5003
2012-01-03 | 6:00 | PST | 209 | 226.6501 | 837.9534 | 9.9469 | 168.2709 | 281.0612 | 48.8686
2012-01-03 | 6:15 | PST | 234 | 260.2632 | 912.2005 | 14.8571 | 188.5486 | 309.2806 | 58.0272
2012-01-03 | 6:30 | PST | 225 | 247.7885 | 884.8733 | 12.9406 | 181.0689 | 298.9088 | 54.6091
2012-01-03 | 6:45 | PST | 230 | 254.6662 | 899.9714 | 13.9839 | 185.1991 | 304.6411 | 56.491
2012-01-03 | 7:00 | PST | 217 | 237.055 | 861.1489 | 11.3795 | 174.5907 | 289.8911 | 51.6858
2012-01-03 | 7:15 | PST | 219 | 239.7073 | 867.0303 | 11.7575 | 176.1953 | 292.1279 | 52.4066
2012-01-03 | 7:30 | PST | 223 | 245.074 | 878.8924 | 12.538 | 179.4344 | 296.6367 | 53.8682
2012-01-03 | 7:45 | PST | 257 | 294.1171 | 985.1439 | 20.5752 | 208.6052 | 336.8965 | 67.4033
2012-01-03 | 8:00 | PST | 216 | 235.7365 | 858.2207 | 11.1935 | 173.7921 | 288.7772 | 51.3279
2012-01-03 | 8:15 | PST | 217 | 237.055 | 861.1489 | 11.3795 | 174.5907 | 289.8911 | 51.6858
2012-01-03 | 8:30 | PST | 248 | 280.5268 | 956.0647 | 18.1922 | 200.5939 | 325.8983 | 63.6228
2012-01-03 | 8:45 | PST | 216 | 235.7365 | 858.2207 | 11.1935 | 173.7921 | 288.7772 | 51.3279
2012-01-03 | 9:00 | PST | 213 | 231.8118 | 849.4853 | 10.6474 | 171.4112 | 285.4528 | 50.2641
2012-01-03 | 9:15 | PST | 205 | 221.5692 | 826.5526 | 9.2771 | 165.1698 | 276.716 | 47.4992
2012-01-03 | 9:30 | PST | 216 | 235.7365 | 858.2207 | 11.1935 | 173.7921 | 288.7772 | 51.3279
2012-01-03 | 9:45 | PST | 218 | 238.3786 | 864.0855 | 11.5675 | 175.3918 | 291.008 | 52.0454
2012-01-03 | 10:00 | PST | 236 | 263.0935 | 918.3654 | 15.3067 | 190.2386 | 311.6183 | 58.8056
2012-01-03 | 10:15 | PST | 208 | 225.3724 | 835.0909 | 9.7766 | 167.492 | 279.9705 | 48.5238
2012-01-03 | 10:30 | PST | 214 | 233.115 | 852.3889 | 10.8275 | 172.2023 | 286.558 | 50.617
2012-01-03 | 10:45 | PST | 232 | 257.4541 | 906.0692 | 14.4162 | 186.8688 | 306.9549 | 57.2556
2012-01-03 | 11:00 | PST | 219 | 239.7073 | 867.0303 | 11.7575 | 176.1953 | 292.1279 | 52.4066
2012-01-03 | 11:15 | PST | 219 | 239.7073 | 867.0303 | 11.7575 | 176.1953 | 292.1279 | 52.4066
2012-01-03 | 11:30 | PST | 234 | 260.2632 | 912.2005 | 14.8571 | 188.5486 | 309.2806 | 58.0272
2012-01-03 | 11:45 | PST | 214 | 233.115 | 852.3889 | 10.8275 | 172.2023 | 286.558 | 50.617
2012-01-03 | 12:00 | PST | 207 | 224.0996 | 832.2367 | 9.6082 | 166.7155 | 278.8828 | 48.1807
2012-01-03 | 12:15 | PST | 213 | 231.8118 | 849.4853 | 10.6474 | 171.4112 | 285.4528 | 50.2641
2012-01-03 | 12:30 | PST | 210 | 227.933 | 840.8241 | 10.1191 | 169.0523 | 282.1547 | 49.215
2012-01-03 | 12:45 | PST | 203 | 219.0589 | 820.9013 | 8.9535 | 163.6338 | 274.5607 | 46.8242
2012-01-03 | 13:00 | PST | 215 | 234.4232 | 855.3007 | 11.0095 | 172.996 | 287.6661 | 50.9716
2012-01-03 | 13:15 | PST | 206 | 222.8319 | 829.3906 | 9.4417 | 165.9414 | 277.7979 | 47.8391
2012-01-03 | 13:30 | PST | 231 | 256.0575 | 903.0161 | 14.199 | 186.0327 | 305.7965 | 56.8724
2012-01-03 | 13:45 | PST | 226 | 249.1535 | 887.8762 | 13.1451 | 181.8899 | 300.0493 | 54.9821
2012-01-03 | 14:00 | PST | 211 | 229.2208 | 843.7029 | 10.2933 | 169.8361 | 283.2512 | 49.5631
2012-01-03 | 14:15 | PST | 229 | 253.2801 | 896.9351 | 13.771 | 184.368 | 303.4887 | 56.1112
2012-01-03 | 14:30 | PST | 189 | 202.0399 | 782.2513 | 6.8929 | 153.1513 | 259.7946 | 42.2771
2012-01-03 | 14:45 | PST | 200 | 215.3307 | 812.4854 | 8.4822 | 161.348 | 271.3494 | 45.8237
2012-01-03 | 15:00 | PST | 200 | 215.3307 | 812.4854 | 8.4822 | 161.348 | 271.3494 | 45.8237
2012-01-03 | 15:15 | PST | 178 | 189.3345 | 752.9906 | 5.5117 | 145.2409 | 248.5817 | 38.9181
2012-01-03 | 15:30 | PST | 190 | 203.2238 | 784.9595 | 7.0286 | 153.8845 | 260.8309 | 42.5917
2012-01-03 | 15:45 | PST | 212 | 230.5138 | 846.59 | 10.4694 | 170.6224 | 284.3505 | 49.9127
2012-01-03 | 16:00 | PST | 192 | 205.606 | 790.4 | 7.3051 | 155.3582 | 262.9118 | 43.2255
2012-01-03 | 16:15 | PST | 186 | 198.5174 | 774.175 | 6.4961 | 150.9657 | 256.7029 | 41.3426
2012-01-03 | 16:30 | PST | 172 | 182.6459 | 737.437 | 4.841 | 141.0449 | 242.6077 | 37.1632
2012-01-03 | 16:45 | PST | 206 | 222.8319 | 829.3906 | 9.4417 | 165.9414 | 277.7979 | 47.8391
2012-01-03 | 17:00 | PST | 193 | 206.8045 | 793.1324 | 7.446 | 156.0985 | 263.9565 | 43.5448
2012-01-03 | 17:15 | PST | 193 | 206.8045 | 793.1324 | 7.446 | 156.0985 | 263.9565 | 43.5448
2012-01-03 | 17:30 | PST | 196 | 210.4291 | 801.3779 | 7.8793 | 158.3339 | 267.1078 | 44.512
2012-01-03 | 17:45 | PST | 173 | 183.749 | 740.0095 | 4.9489 | 141.7384 | 243.5965 | 37.4519
2012-01-03 | 18:00 | PST | 172 | 182.6459 | 737.437 | 4.841 | 141.0449 | 242.6077 | 37.1632
2012-01-03 | 18:15 | PST | 202 | 217.8112 | 818.0879 | 8.7946 | 162.8695 | 273.4874 | 46.4891
2012-01-03 | 18:30 | PST | 183 | 195.038 | 766.1709 | 6.1146 | 148.8014 | 253.6364 | 40.422
2012-01-03 | 18:45 | PST | 160 | 169.7693 | 707.1842 | 3.6641 | 132.9005 | 230.957 | 33.8129
2012-01-03 | 19:00 | PST | 166 | 176.125 | 722.1687 | 4.2259 | 136.9317 | 236.7331 | 35.4617
2012-01-03 | 19:15 | PST | 185 | 197.3528 | 771.4989 | 6.3673 | 150.2419 | 255.6779 | 41.0342
2012-01-03 | 19:30 | PST | 182 | 193.8878 | 763.5188 | 5.9907 | 148.0846 | 252.6199 | 40.1182
2012-01-03 | 19:45 | PST | 180 | 191.6017 | 758.2388 | 5.7479 | 146.6581 | 250.5952 | 39.5151
2012-01-03 | 20:00 | PST | 174 | 184.8567 | 742.5898 | 5.0583 | 142.4343 | 244.588 | 37.7422
2012-01-03 | 20:15 | PST | 167 | 177.2002 | 724.6937 | 4.3247 | 137.6115 | 237.7054 | 35.7416
2012-01-03 | 20:30 | PST | 164 | 173.9882 | 717.1424 | 4.0329 | 135.5789 | 234.7969 | 34.9063
2012-01-03 | 20:45 | PST | 190 | 203.2238 | 784.9595 | 7.0286 | 153.8845 | 260.8309 | 42.5917
2012-01-03 | 21:00 | PST | 173 | 183.749 | 740.0095 | 4.9489 | 141.7384 | 243.5965 | 37.4519
2012-01-03 | 21:15 | PST | 170 | 180.4537 | 732.316 | 4.6299 | 139.6647 | 240.6385 | 36.5901
2012-01-03 | 21:30 | PST | 164 | 173.9882 | 717.1424 | 4.0329 | 135.5789 | 234.7969 | 34.9063
2012-01-03 | 21:45 | PST | 184 | 196.193 | 768.8309 | 6.2401 | 149.5205 | 254.6558 | 40.7273
2012-01-03 | 22:00 | PST | 184 | 196.193 | 768.8309 | 6.2401 | 149.5205 | 254.6558 | 40.7273
2012-01-03 | 22:15 | PST | 183 | 195.038 | 766.1709 | 6.1146 | 148.8014 | 253.6364 | 40.422
2012-01-03 | 22:30 | PST | 172 | 182.6459 | 737.437 | 4.841 | 141.0449 | 242.6077 | 37.1632
2012-01-03 | 22:45 | PST | 193 | 206.8045 | 793.1324 | 7.446 | 156.0985 | 263.9565 | 43.5448
2012-01-03 | 23:00 | PST | 162 | 171.8697 | 712.1476 | 3.8456 | 134.2352 | 232.8715 | 34.3567
2012-01-03 | 23:15 | PST | 156 | 165.623 | 697.3515 | 3.3181 | 130.2581 | 227.1606 | 32.7426
2012-01-03 | 23:30 | PST | 175 | 185.9691 | 745.1781 | 5.1693 | 143.1325 | 245.5822 | 38.0339
2012-01-03 | 23:45 | PST | 173 | 183.749 | 740.0095 | 4.9489 | 141.7384 | 243.5965 | 37.4519
2012-01-04 | 0:00 | PST | 156 | 165.623 | 697.3515 | 3.3181 | 130.2581 | 227.1606 | 32.7426
2012-01-04 | 0:15 | PST | 159 | 168.726 | 704.7143 | 3.5755 | 132.2365 | 230.0039 | 33.5432
2012-01-04 | 0:30 | PST | 189 | 202.0399 | 782.2513 | 6.8929 | 153.1513 | 259.7946 | 42.2771
2012-01-04 | 0:45 | PST | 180 | 191.6017 | 758.2388 | 5.7479 | 146.6581 | 250.5952 | 39.5151
2012-01-04 | 1:00 | PST | 169 | 179.3646 | 729.7673 | 4.5267 | 138.978 | 239.6581 | 36.3058
2012-01-04 | 1:15 | PST | 171 | 181.5475 | 734.8726 | 4.7347 | 140.3536 | 241.6217 | 36.8759
2012-01-04 | 1:30 | PST | 159 | 168.726 | 704.7143 | 3.5755 | 132.2365 | 230.0039 | 33.5432
2012-01-04 | 1:45 | PST | 168 | 178.2801 | 727.2266 | 4.4249 | 138.2936 | 238.6803 | 36.023
2012-01-04 | 2:00 | PST | 154 | 163.5768 | 692.4821 | 3.1534 | 128.9504 | 225.2786 | 32.2159
2012-01-04 | 2:15 | PST | 150 | 159.5379 | 682.8369 | 2.8401 | 126.3616 | 221.5468 | 31.1796
2012-01-04 | 2:30 | PST | 165 | 175.0543 | 719.6516 | 4.1287 | 136.2542 | 235.7636 | 35.1833
2012-01-04 | 2:45 | PST | 160 | 169.7693 | 707.1842 | 3.6641 | 132.9005 | 230.957 | 33.8129
2012-01-04 | 3:00 | PST | 178 | 189.3345 | 752.9906 | 5.5117 | 145.2409 | 248.5817 | 38.9181
2012-01-04 | 3:15 | PST | 180 | 191.6017 | 758.2388 | 5.7479 | 146.6581 | 250.5952 | 39.5151
2012-01-04 | 3:30 | PST | 180 | 191.6017 | 758.2388 | 5.7479 | 146.6581 | 250.5952 | 39.5151
2012-01-04 | 3:45 | PST | 162 | 171.8697 | 712.1476 | 3.8456 | 134.2352 | 232.8715 | 34.3567
2012-01-04 | 4:00 | PST | 150 | 159.5379 | 682.8369 | 2.8401 | 126.3616 | 221.5468 | 31.1796
2012-01-04 | 4:15 | PST | 165 | 175.0543 | 719.6516 | 4.1287 | 136.2542 | 235.7636 | 35.1833
2012-01-04 | 4:30 | PST | 147 | 156.5552 | 675.6847 | 2.619 | 124.4433 | 218.7761 | 30.4171
2012-01-04 | 4:45 | PST | 162 | 171.8697 | 712.1476 | 3.8456 | 134.2352 | 232.8715 | 34.3567
2012-01-04 | 5:00 | PST | 153 | 162.5604 | 690.0591 | 3.0731 | 128.2998 | 224.3416 | 31.9547
2012-01-04 | 5:15 | PST | 174 | 184.8567 | 742.5898 | 5.0583 | 142.4343 | 244.588 | 37.7422
2012-01-04 | 5:30 | PST | 177 | 188.208 | 750.3785 | 5.3959 | 144.5358 | 247.5791 | 38.6219
2012-01-04 | 5:45 | PST | 149 | 158.5392 | 680.445 | 2.7651 | 125.72 | 220.6206 | 30.9241
2012-01-04 | 6:00 | PST | 164 | 173.9882 | 717.1424 | 4.0329 | 135.5789 | 234.7969 | 34.9063
2012-01-04 | 6:15 | PST | 152 | 161.5484 | 687.6439 | 2.9941 | 127.6515 | 223.4073 | 31.695
2012-01-04 | 6:30 | PST | 162 | 171.8697 | 712.1476 | 3.8456 | 134.2352 | 232.8715 | 34.3567
2012-01-04 | 6:45 | PST | 155 | 164.5977 | 694.9129 | 3.2351 | 129.6031 | 226.2183 | 32.4785
2012-01-04 | 7:00 | PST | 160 | 169.7693 | 707.1842 | 3.6641 | 132.9005 | 230.957 | 33.8129
2012-01-04 | 7:15 | PST | 162 | 171.8697 | 712.1476 | 3.8456 | 134.2352 | 232.8715 | 34.3567
2012-01-04 | 7:30 | PST | 158 | 167.6872 | 702.2522 | 3.4883 | 131.5748 | 229.0534 | 33.2749
2012-01-04 | 7:45 | PST | 182 | 193.8878 | 763.5188 | 5.9907 | 148.0846 | 252.6199 | 40.1182
2012-01-04 | 8:00 | PST | 162 | 171.8697 | 712.1476 | 3.8456 | 134.2352 | 232.8715 | 34.3567
2012-01-04 | 8:15 | PST | 179 | 190.4657 | 755.6107 | 5.629 | 145.9483 | 249.587 | 39.2159
2012-01-04 | 8:30 | PST | 158 | 167.6872 | 702.2522 | 3.4883 | 131.5748 | 229.0534 | 33.2749
2012-01-04 | 8:45 | PST | 172 | 182.6459 | 737.437 | 4.841 | 141.0449 | 242.6077 | 37.1632
2012-01-04 | 9:00 | PST | 180 | 191.6017 | 758.2388 | 5.7479 | 146.6581 | 250.5952 | 39.5151
2012-01-04 | 9:15 | PST | 169 | 179.3646 | 729.7673 | 4.5267 | 138.978 | 239.6581 | 36.3058
2012-01-04 | 9:30 | PST | 178 | 189.3345 | 752.9906 | 5.5117 | 145.2409 | 248.5817 | 38.9181
2012-01-04 | 9:45 | PST | 173 | 183.749 | 740.0095 | 4.9489 | 141.7384 | 243.5965 | 37.4519
2012-01-04 | 10:00 | PST | 192 | 205.606 | 790.4 | 7.3051 | 155.3582 | 262.9118 | 43.2255
2012-01-04 | 10:15 | PST | 171 | 181.5475 | 734.8726 | 4.7347 | 140.3536 | 241.6217 | 36.8759
2012-01-04 | 10:30 | PST | 163 | 172.9266 | 714.6411 | 3.9385 | 134.9059 | 233.8328 | 34.6308
2012-01-04 | 10:45 | PST | 162 | 171.8697 | 712.1476 | 3.8456 | 134.2352 | 232.8715 | 34.3567
2012-01-04 | 11:00 | PST | 175 | 185.9691 | 745.1781 | 5.1693 | 143.1325 | 245.5822 | 38.0339
2012-01-04 | 11:15 | PST | 162 | 171.8697 | 712.1476 | 3.8456 | 134.2352 | 232.8715 | 34.3567
2012-01-04 | 11:30 | PST | 172 | 182.6459 | 737.437 | 4.841 | 141.0449 | 242.6077 | 37.1632
2012-01-04 | 11:45 | PST | 187 | 199.6867 | 776.859 | 6.6267 | 151.6919 | 257.7306 | 41.6526
2012-01-04 | 12:00 | PST | 202 | 217.8112 | 818.0879 | 8.7946 | 162.8695 | 273.4874 | 46.4891
2012-01-04 | 12:15 | PST | 190 | 203.2238 | 784.9595 | 7.0286 | 153.8845 | 260.8309 | 42.5917
2012-01-04 | 12:30 | PST | 183 | 195.038 | 766.1709 | 6.1146 | 148.8014 | 253.6364 | 40.422
2012-01-04 | 12:45 | PST | 194 | 208.0078 | 795.8728 | 7.5887 | 156.8413 | 265.0041 | 43.8656
2012-01-04 | 13:00 | PST | 208 | 225.3724 | 835.0909 | 9.7766 | 167.492 | 279.9705 | 48.5238
2012-01-04 | 13:15 | PST | 170 | 180.4537 | 732.316 | 4.6299 | 139.6647 | 240.6385 | 36.5901
2012-01-04 | 13:30 | PST | 162 | 171.8697 | 712.1476 | 3.8456 | 134.2352 | 232.8715 | 34.3567
2012-01-04 | 13:45 | PST | 178 | 189.3345 | 752.9906 | 5.5117 | 145.2409 | 248.5817 | 38.9181
2012-01-04 | 14:00 | PST | 172 | 182.6459 | 737.437 | 4.841 | 141.0449 | 242.6077 | 37.1632
2012-01-04 | 14:15 | PST | 165 | 175.0543 | 719.6516 | 4.1287 | 136.2542 | 235.7636 | 35.1833
2012-01-04 | 14:30 | PST | 185 | 197.3528 | 771.4989 | 6.3673 | 150.2419 | 255.6779 | 41.0342
2012-01-04 | 14:45 | PST | 174 | 184.8567 | 742.5898 | 5.0583 | 142.4343 | 244.588 | 37.7422
2012-01-04 | 15:00 | PST | 180 | 191.6017 | 758.2388 | 5.7479 | 146.6581 | 250.5952 | 39.5151
2012-01-04 | 15:15 | PST | 172 | 182.6459 | 737.437 | 4.841 | 141.0449 | 242.6077 | 37.1632
2012-01-04 | 15:30 | PST | 184 | 196.193 | 768.8309 | 6.2401 | 149.5205 | 254.6558 | 40.7273
2012-01-04 | 15:45 | PST | 183 | 195.038 | 766.1709 | 6.1146 | 148.8014 | 253.6364 | 40.422
2012-01-04 | 16:00 | PST | 177 | 188.208 | 750.3785 | 5.3959 | 144.5358 | 247.5791 | 38.6219
2012-01-04 | 16:15 | PST | 188 | 200.8609 | 779.5512 | 6.7589 | 152.4204 | 258.7612 | 41.9641
2012-01-04 | 16:30 | PST | 216 | 235.7365 | 858.2207 | 11.1935 | 173.7921 | 288.7772 | 51.3279
2012-01-04 | 16:45 | PST | 213 | 231.8118 | 849.4853 | 10.6474 | 171.4112 | 285.4528 | 50.2641
2012-01-04 | 17:00 | PST | 195 | 209.216 | 798.6213 | 7.7331 | 157.5864 | 266.0545 | 44.188
2012-01-04 | 17:15 | PST | 223 | 245.074 | 878.8924 | 12.538 | 179.4344 | 296.6367 | 53.8682
2012-01-04 | 17:30 | PST | 199 | 214.0979 | 809.6963 | 8.3287 | 160.5909 | 270.2847 | 45.4934
2012-01-04 | 17:45 | PST | 213 | 231.8118 | 849.4853 | 10.6474 | 171.4112 | 285.4528 | 50.2641
2012-01-04 | 18:00 | PST | 207 | 224.0996 | 832.2367 | 9.6082 | 166.7155 | 278.8828 | 48.1807
2012-01-04 | 18:15 | PST | 216 | 235.7365 | 858.2207 | 11.1935 | 173.7921 | 288.7772 | 51.3279
2012-01-04 | 18:30 | PST | 214 | 233.115 | 852.3889 | 10.8275 | 172.2023 | 286.558 | 50.617
2012-01-04 | 18:45 | PST | 222 | 243.7246 | 875.9144 | 12.3398 | 178.6209 | 295.5051 | 53.5003
2012-01-04 | 19:00 | PST | 248 | 280.5268 | 956.0647 | 18.1922 | 200.5939 | 325.8983 | 63.6228
2012-01-04 | 19:15 | PST | 242 | 271.713 | 937.0626 | 16.7087 | 195.37 | 318.7038 | 61.1826
2012-01-04 | 19:30 | PST | 238 | 265.9452 | 924.564 | 15.7651 | 191.9388 | 313.9681 | 59.591
2012-01-04 | 19:45 | PST | 229 | 253.2801 | 896.9351 | 13.771 | 184.368 | 303.4887 | 56.1112
2012-01-04 | 20:00 | PST | 229 | 253.2801 | 896.9351 | 13.771 | 184.368 | 303.4887 | 56.1112
2012-01-04 | 20:15 | PST | 254 | 289.5373 | 975.3737 | 19.7595 | 205.9112 | 333.2028 | 66.127
2012-01-04 | 20:30 | PST | 241 | 270.2629 | 933.9252 | 16.4694 | 194.5083 | 317.5153 | 60.7821
2012-01-04 | 20:45 | PST | 246 | 277.5671 | 949.6967 | 17.6885 | 198.8422 | 323.488 | 62.8023
2012-01-04 | 21:00 | PST | 249 | 282.0148 | 959.2615 | 18.4476 | 201.4736 | 327.1081 | 64.0357
2012-01-04 | 21:15 | PST | 271 | 316.1554 | 1031.7656 | 24.6741 | 221.4917 | 354.503 | 73.577
2012-01-04 | 21:30 | PST | 259 | 297.198 | 991.7003 | 21.1311 | 210.4143 | 339.3744 | 68.2633
2012-01-04 | 21:45 | PST | 264 | 304.9982 | 1008.2424 | 22.5637 | 214.9833 | 345.6234 | 70.4451
2012-01-04 | 22:00 | PST | 286 | 341.01 | 1083.6164 | 29.6236 | 235.8828 | 374.0509 | 80.598
2012-01-04 | 22:15 | PST | 278 | 327.5922 | 1055.7164 | 26.91 | 228.1316 | 363.5366 | 76.8004
2012-01-04 | 22:30 | PST | 273 | 319.3943 | 1038.5649 | 25.3 | 223.3753 | 357.0683 | 74.4886
2012-01-04 | 22:45 | PST | 300 | 365.3979 | 1133.8095 | 34.7936 | 249.8711 | 392.945 | 87.5414
2012-01-04 | 23:00 | PST | 281 | 332.5802 | 1066.1127 | 27.9076 | 231.0178 | 367.4556 | 78.2102
2012-01-04 | 23:15 | PST | 306 | 376.2091 | 1155.8591 | 37.1792 | 256.0333 | 401.2371 | 90.6352
2012-01-04 | 23:30 | PST | 282 | 334.2545 | 1069.5958 | 28.2454 | 231.9854 | 368.7682 | 78.6839
2012-01-04 | 23:45 | PST | 285 | 339.3123 | 1080.098 | 29.275 | 234.9043 | 372.7254 | 80.1166
2012-01-05 | 0:00 | PST | 297 | 360.0737 | 1122.9063 | 33.6395 | 246.8278 | 388.8429 | 86.0212
2012-01-05 | 0:15 | PST | 301 | 367.1847 | 1137.4619 | 35.184 | 250.8911 | 394.3188 | 88.052
2012-01-05 | 0:30 | PST | 312 | 387.2392 | 1178.2344 | 39.67 | 262.297 | 409.6473 | 93.8011
2012-01-05 | 0:45 | PST | 295 | 356.5541 | 1115.6824 | 32.8843 | 244.8129 | 386.1244 | 85.0176
2012-01-05 | 1:00 | PST | 284 | 337.6205 | 1076.5884 | 28.9291 | 233.9286 | 371.4032 | 79.6371
2012-01-05 | 1:15 | PST | 291 | 349.5864 | 1101.3418 | 31.4075 | 240.8164 | 380.7262 | 83.0339
2012-01-05 | 1:30 | PST | 296 | 358.3109 | 1119.2899 | 33.2605 | 245.819 | 387.482 | 85.5184
2012-01-05 | 1:45 | PST | 304 | 372.5812 | 1148.4731 | 36.3724 | 253.968 | 398.46 | 89.596
2012-01-05 | 2:00 | PST | 301 | 367.1847 | 1137.4619 | 35.184 | 250.8911 | 394.3188 | 88.052
2012-01-05 | 2:15 | PST | 290 | 347.8594 | 1097.7789 | 31.0452 | 239.8241 | 379.3847 | 82.5429
2012-01-05 | 2:30 | PST | 309 | 381.6967 | 1167.0059 | 38.4113 | 259.1524 | 405.4274 | 92.2091
2012-01-05 | 2:45 | PST | 290 | 347.8594 | 1097.7789 | 31.0452 | 239.8241 | 379.3847 | 82.5429
2012-01-05 | 3:00 | PST | 282 | 334.2545 | 1069.5958 | 28.2454 | 231.9854 | 368.7682 | 78.6839
2012-01-05 | 3:15 | PST | 298 | 361.8424 | 1126.5317 | 34.0214 | 247.8394 | 390.207 | 86.526
2012-01-05 | 3:30 | PST | 290 | 347.8594 | 1097.7789 | 31.0452 | 239.8241 | 379.3847 | 82.5429
2012-01-05 | 3:45 | PST | 296 | 358.3109 | 1119.2899 | 33.2605 | 245.819 | 387.482 | 85.5184
2012-01-05 | 4:00 | PST | 296 | 358.3109 | 1119.2899 | 33.2605 | 245.819 | 387.482 | 85.5184
2012-01-05 | 4:15 | PST | 272 | 317.772 | 1035.1609 | 24.9858 | 222.4321 | 355.7841 | 74.0319
2012-01-05 | 4:30 | PST | 275 | 322.6562 | 1045.3992 | 25.9362 | 225.2697 | 359.6461 | 75.4077
2012-01-05 | 4:45 | PST | 285 | 339.3123 | 1080.098 | 29.275 | 234.9043 | 372.7254 | 80.1166
2012-01-05 | 5:00 | PST | 273 | 319.3943 | 1038.5649 | 25.3 | 223.3753 | 357.0683 | 74.4886
2012-01-05 | 5:15 | PST | 288 | 344.4229 | 1090.6799 | 30.3289 | 237.848 | 376.7114 | 81.5666
2012-01-05 | 5:30 | PST | 286 | 341.01 | 1083.6164 | 29.6236 | 235.8828 | 374.0509 | 80.598
2012-01-05 | 5:45 | PST | 321 | 404.1996 | 1212.4129 | 43.608 | 271.8848 | 422.4856 | 98.687
2012-01-05 | 6:00 | PST | 264 | 304.9982 | 1008.2424 | 22.5637 | 214.9833 | 345.6234 | 70.4451
2012-01-05 | 6:15 | PST | 285 | 339.3123 | 1080.098 | 29.275 | 234.9043 | 372.7254 | 80.1166
2012-01-05 | 6:30 | PST | 276 | 324.2958 | 1048.8295 | 26.2582 | 226.221 | 360.9398 | 75.87
2012-01-05 | 6:45 | PST | 255 | 291.0584 | 978.6218 | 20.029 | 206.8066 | 334.4309 | 66.5506
2012-01-05 | 7:00 | PST | 277 | 325.9411 | 1052.2685 | 26.5828 | 227.1749 | 362.2366 | 76.3343
2012-01-05 | 7:15 | PST | 259 | 297.198 | 991.7003 | 21.1311 | 210.4143 | 339.3744 | 68.2633
2012-01-05 | 7:30 | PST | 269 | 312.9392 | 1025.0012 | 24.0585 | 219.6188 | 351.9503 | 72.6729
2012-01-05 | 7:45 | PST | 262 | 301.8613 | 1001.5996 | 21.9832 | 213.1478 | 343.1145 | 69.5669
2012-01-05 | 8:00 | PST | 258 | 295.6548 | 988.4178 | 20.852 | 209.5084 | 338.1339 | 67.8324
2012-01-05 | 8:15 | PST | 283 | 335.9346 | 1073.0877 | 28.5859 | 232.9556 | 370.0841 | 79.1596
2012-01-05 | 8:30 | PST | 262 | 301.8613 | 1001.5996 | 21.9832 | 213.1478 | 343.1145 | 69.5669
2012-01-05 | 8:45 | PST | 267 | 309.7458 | 1018.2716 | 23.453 | 217.7566 | 349.4102 | 71.7762
2012-01-05 | 9:00 | PST | 242 | 271.713 | 937.0626 | 16.7087 | 195.37 | 318.7038 | 61.1826
2012-01-05 | 9:15 | PST | 239 | 267.3791 | 927.676 | 15.9976 | 192.7928 | 315.1475 | 59.9863
2012-01-05 | 9:30 | PST | 244 | 274.6292 | 943.3626 | 17.194 | 197.1009 | 321.0898 | 61.9889
2012-01-05 | 9:45 | PST | 238 | 265.9452 | 924.564 | 15.7651 | 191.9388 | 313.9681 | 59.591
2012-01-05 | 10:00 | PST | 253 | 288.0218 | 972.1341 | 19.4924 | 205.0185 | 331.9777 | 65.7051
2012-01-05 | 10:15 | PST | 257 | 294.1171 | 985.1439 | 20.5752 | 208.6052 | 336.8965 | 67.4033
2012-01-05 | 10:30 | PST | 242 | 271.713 | 937.0626 | 16.7087 | 195.37 | 318.7038 | 61.1826
2012-01-05 | 10:45 | PST | 235 | 261.6757 | 915.2787 | 15.0808 | 189.3924 | 310.4479 | 58.4155
2012-01-05 | 11:00 | PST | 232 | 257.4541 | 906.0692 | 14.4162 | 186.8688 | 306.9549 | 57.2556
2012-01-05 | 11:15 | PST | 236 | 263.0935 | 918.3654 | 15.3067 | 190.2386 | 311.6183 | 58.8056
2012-01-05 | 11:30 | PST | 228 | 251.8993 | 893.9071 | 13.5603 | 183.5394 | 302.3393 | 55.7331
2012-01-05 | 11:45 | PST | 251 | 285.0073 | 965.6807 | 18.9653 | 203.2408 | 329.5368 | 64.8668
2012-01-05 | 12:00 | PST | 236 | 263.0935 | 918.3654 | 15.3067 | 190.2386 | 311.6183 | 58.8056
2012-01-05 | 12:15 | PST | 234 | 260.2632 | 912.2005 | 14.8571 | 188.5486 | 309.2806 | 58.0272
2012-01-05 | 12:30 | PST | 226 | 249.1535 | 887.8762 | 13.1451 | 181.8899 | 300.0493 | 54.9821
2012-01-05 | 12:45 | PST | 221 | 242.3803 | 872.9448 | 12.1437 | 177.8099 | 294.3764 | 53.1341
2012-01-05 | 13:00 | PST | 230 | 254.6662 | 899.9714 | 13.9839 | 185.1991 | 304.6411 | 56.491
2012-01-05 | 13:15 | PST | 237 | 264.5167 | 921.4605 | 15.5348 | 191.0875 | 312.7917 | 59.1974
2012-01-05 | 13:30 | PST | 229 | 253.2801 | 896.9351 | 13.771 | 184.368 | 303.4887 | 56.1112
2012-01-05 | 13:45 | PST | 230 | 254.6662 | 899.9714 | 13.9839 | 185.1991 | 304.6411 | 56.491
2012-01-05 | 14:00 | PST | 262 | 301.8613 | 1001.5996 | 21.9832 | 213.1478 | 343.1145 | 69.5669
2012-01-05 | 14:15 | PST | 228 | 251.8993 | 893.9071 | 13.5603 | 183.5394 | 302.3393 | 55.7331
2012-01-05 | 14:30 | PST | 249 | 282.0148 | 959.2615 | 18.4476 | 201.4736 | 327.1081 | 64.0357
2012-01-05 | 14:45 | PST | 245 | 276.0954 | 946.5254 | 17.4401 | 197.9703 | 322.2874 | 62.3947
2012-01-05 | 15:00 | PST | 231 | 256.0575 | 903.0161 | 14.199 | 186.0327 | 305.7965 | 56.8724
2012-01-05 | 15:15 | PST | 237 | 264.5167 | 921.4605 | 15.5348 | 191.0875 | 312.7917 | 59.1974
2012-01-05 | 15:30 | PST | 221 | 242.3803 | 872.9448 | 12.1437 | 177.8099 | 294.3764 | 53.1341
2012-01-05 | 15:45 | PST | 239 | 267.3791 | 927.676 | 15.9976 | 192.7928 | 315.1475 | 59.9863
2012-01-05 | 16:00 | PST | 230 | 254.6662 | 899.9714 | 13.9839 | 185.1991 | 304.6411 | 56.491
2012-01-05 | 16:15 | PST | 239 | 267.3791 | 927.676 | 15.9976 | 192.7928 | 315.1475 | 59.9863
2012-01-05 | 16:30 | PST | 232 | 257.4541 | 906.0692 | 14.4162 | 186.8688 | 306.9549 | 57.2556
2012-01-05 | 16:45 | PST | 214 | 233.115 | 852.3889 | 10.8275 | 172.2023 | 286.558 | 50.617
2012-01-05 | 17:00 | PST | 223 | 245.074 | 878.8924 | 12.538 | 179.4344 | 296.6367 | 53.8682
2012-01-05 | 17:15 | PST | 215 | 234.4232 | 855.3007 | 11.0095 | 172.996 | 287.6661 | 50.9716
2012-01-05 | 17:30 | PST | 212 | 230.5138 | 846.59 | 10.4694 | 170.6224 | 284.3505 | 49.9127
2012-01-05 | 17:45 | PST | 215 | 234.4232 | 855.3007 | 11.0095 | 172.996 | 287.6661 | 50.9716
2012-01-05 | 18:00 | PST | 204 | 220.3115 | 823.7229 | 9.1144 | 164.4006 | 275.6369 | 47.1609
2012-01-05 | 18:15 | PST | 214 | 233.115 | 852.3889 | 10.8275 | 172.2023 | 286.558 | 50.617
2012-01-05 | 18:30 | PST | 240 | 268.8183 | 930.7964 | 16.2324 | 193.6493 | 316.3299 | 60.3833
2012-01-05 | 18:45 | PST | 215 | 234.4232 | 855.3007 | 11.0095 | 172.996 | 287.6661 | 50.9716
2012-01-05 | 19:00 | PST | 209 | 226.6501 | 837.9534 | 9.9469 | 168.2709 | 281.0612 | 48.8686
2012-01-05 | 19:15 | PST | 225 | 247.7885 | 884.8733 | 12.9406 | 181.0689 | 298.9088 | 54.6091
2012-01-05 | 19:30 | PST | 223 | 245.074 | 878.8924 | 12.538 | 179.4344 | 296.6367 | 53.8682
2012-01-05 | 19:45 | PST | 220 | 241.0412 | 869.9834 | 11.9496 | 177.0014 | 293.2507 | 52.7695
2012-01-05 | 20:00 | PST | 228 | 251.8993 | 893.9071 | 13.5603 | 183.5394 | 302.3393 | 55.7331
2012-01-05 | 20:15 | PST | 215 | 234.4232 | 855.3007 | 11.0095 | 172.996 | 287.6661 | 50.9716
2012-01-05 | 20:30 | PST | 229 | 253.2801 | 896.9351 | 13.771 | 184.368 | 303.4887 | 56.1112
2012-01-05 | 20:45 | PST | 228 | 251.8993 | 893.9071 | 13.5603 | 183.5394 | 302.3393 | 55.7331
2012-01-05 | 21:00 | PST | 202 | 217.8112 | 818.0879 | 8.7946 | 162.8695 | 273.4874 | 46.4891
2012-01-05 | 21:15 | PST | 204 | 220.3115 | 823.7229 | 9.1144 | 164.4006 | 275.6369 | 47.1609
2012-01-05 | 21:30 | PST | 202 | 217.8112 | 818.0879 | 8.7946 | 162.8695 | 273.4874 | 46.4891
2012-01-05 | 21:45 | PST | 239 | 267.3791 | 927.676 | 15.9976 | 192.7928 | 315.1475 | 59.9863
2012-01-05 | 22:00 | PST | 211 | 229.2208 | 843.7029 | 10.2933 | 169.8361 | 283.2512 | 49.5631
2012-01-05 | 22:15 | PST | 200 | 215.3307 | 812.4854 | 8.4822 | 161.348 | 271.3494 | 45.8237
2012-01-05 | 22:30 | PST | 204 | 220.3115 | 823.7229 | 9.1144 | 164.4006 | 275.6369 | 47.1609
2012-01-05 | 22:45 | PST | 211 | 229.2208 | 843.7029 | 10.2933 | 169.8361 | 283.2512 | 49.5631
2012-01-05 | 23:00 | PST | 198 | 212.87 | 806.9154 | 8.1771 | 159.8362 | 269.2229 | 45.1647
2012-01-05 | 23:15 | PST | 220 | 241.0412 | 869.9834 | 11.9496 | 177.0014 | 293.2507 | 52.7695
2012-01-05 | 23:30 | PST | 199 | 214.0979 | 809.6963 | 8.3287 | 160.5909 | 270.2847 | 45.4934
2012-01-05 | 23:45 | PST | 200 | 215.3307 | 812.4854 | 8.4822 | 161.348 | 271.3494 | 45.8237
2012-01-06 | 0:00 | PST | 223 | 245.074 | 878.8924 | 12.538 | 179.4344 | 296.6367 | 53.8682
2012-01-06 | 0:15 | PST | 208 | 225.3724 | 835.0909 | 9.7766 | 167.492 | 279.9705 | 48.5238
2012-01-06 | 0:30 | PST | 208 | 225.3724 | 835.0909 | 9.7766 | 167.492 | 279.9705 | 48.5238
2012-01-06 | 0:45 | PST | 200 | 215.3307 | 812.4854 | 8.4822 | 161.348 | 271.3494 | 45.8237
2012-01-06 | 1:00 | PST | 226 | 249.1535 | 887.8762 | 13.1451 | 181.8899 | 300.0493 | 54.9821
2012-01-06 | 1:15 | PST | 207 | 224.0996 | 832.2367 | 9.6082 | 166.7155 | 278.8828 | 48.1807
2012-01-06 | 1:30 | PST | 204 | 220.3115 | 823.7229 | 9.1144 | 164.4006 | 275.6369 | 47.1609
2012-01-06 | 1:45 | PST | 224 | 246.4286 | 881.8787 | 12.7383 | 180.2504 | 297.7713 | 54.2378
2012-01-06 | 2:00 | PST | 205 | 221.5692 | 826.5526 | 9.2771 | 165.1698 | 276.716 | 47.4992
2012-01-06 | 2:15 | PST | 195 | 209.216 | 798.6213 | 7.7331 | 157.5864 | 266.0545 | 44.188
2012-01-06 | 2:30 | PST | 195 | 209.216 | 798.6213 | 7.7331 | 157.5864 | 266.0545 | 44.188
2012-01-06 | 2:45 | PST | 215 | 234.4232 | 855.3007 | 11.0095 | 172.996 | 287.6661 | 50.9716
2012-01-06 | 3:00 | PST | 202 | 217.8112 | 818.0879 | 8.7946 | 162.8695 | 273.4874 | 46.4891
2012-01-06 | 3:15 | PST | 199 | 214.0979 | 809.6963 | 8.3287 | 160.5909 | 270.2847 | 45.4934
2012-01-06 | 3:30 | PST | 207 | 224.0996 | 832.2367 | 9.6082 | 166.7155 | 278.8828 | 48.1807
2012-01-06 | 3:45 | PST | 194 | 208.0078 | 795.8728 | 7.5887 | 156.8413 | 265.0041 | 43.8656
2012-01-06 | 4:00 | PST | 200 | 215.3307 | 812.4854 | 8.4822 | 161.348 | 271.3494 | 45.8237
2012-01-06 | 4:15 | PST | 203 | 219.0589 | 820.9013 | 8.9535 | 163.6338 | 274.5607 | 46.8242
2012-01-06 | 4:30 | PST | 215 | 234.4232 | 855.3007 | 11.0095 | 172.996 | 287.6661 | 50.9716
2012-01-06 | 4:45 | PST | 200 | 215.3307 | 812.4854 | 8.4822 | 161.348 | 271.3494 | 45.8237
2012-01-06 | 5:00 | PST | 221 | 242.3803 | 872.9448 | 12.1437 | 177.8099 | 294.3764 | 53.1341
2012-01-06 | 5:15 | PST | 222 | 243.7246 | 875.9144 | 12.3398 | 178.6209 | 295.5051 | 53.5003
2012-01-06 | 5:30 | PST | 190 | 203.2238 | 784.9595 | 7.0286 | 153.8845 | 260.8309 | 42.5917
2012-01-06 | 5:45 | PST | 188 | 200.8609 | 779.5512 | 6.7589 | 152.4204 | 258.7612 | 41.9641
2012-01-06 | 6:00 | PST | 212 | 230.5138 | 846.59 | 10.4694 | 170.6224 | 284.3505 | 49.9127
2012-01-06 | 6:15 | PST | 222 | 243.7246 | 875.9144 | 12.3398 | 178.6209 | 295.5051 | 53.5003
2012-01-06 | 6:30 | PST | 190 | 203.2238 | 784.9595 | 7.0286 | 153.8845 | 260.8309 | 42.5917
2012-01-06 | 6:45 | PST | 195 | 209.216 | 798.6213 | 7.7331 | 157.5864 | 266.0545 | 44.188
2012-01-06 | 7:00 | PST | 193 | 206.8045 | 793.1324 | 7.446 | 156.0985 | 263.9565 | 43.5448
2012-01-06 | 7:15 | PST | 184 | 196.193 | 768.8309 | 6.2401 | 149.5205 | 254.6558 | 40.7273
2012-01-06 | 7:30 | PST | 187 | 199.6867 | 776.859 | 6.6267 | 151.6919 | 257.7306 | 41.6526
2012-01-06 | 7:45 | PST | 202 | 217.8112 | 818.0879 | 8.7946 | 162.8695 | 273.4874 | 46.4891
2012-01-06 | 8:00 | PST | 208 | 225.3724 | 835.0909 | 9.7766 | 167.492 | 279.9705 | 48.5238
2012-01-06 | 8:15 | PST | 198 | 212.87 | 806.9154 | 8.1771 | 159.8362 | 269.2229 | 45.1647
2012-01-06 | 8:30 | PST | 207 | 224.0996 | 832.2367 | 9.6082 | 166.7155 | 278.8828 | 48.1807
2012-01-06 | 8:45 | PST | 189 | 202.0399 | 782.2513 | 6.8929 | 153.1513 | 259.7946 | 42.2771
2012-01-06 | 9:00 | PST | 193 | 206.8045 | 793.1324 | 7.446 | 156.0985 | 263.9565 | 43.5448
2012-01-06 | 9:15 | PST | 210 | 227.933 | 840.8241 | 10.1191 | 169.0523 | 282.1547 | 49.215
2012-01-06 | 9:30 | PST | 209 | 226.6501 | 837.9534 | 9.9469 | 168.2709 | 281.0612 | 48.8686
2012-01-06 | 9:45 | PST | 213 | 231.8118 | 849.4853 | 10.6474 | 171.4112 | 285.4528 | 50.2641
2012-01-06 | 10:00 | PST | 219 | 239.7073 | 867.0303 | 11.7575 | 176.1953 | 292.1279 | 52.4066
2012-01-06 | 10:15 | PST | 196 | 210.4291 | 801.3779 | 7.8793 | 158.3339 | 267.1078 | 44.512
2012-01-06 | 10:30 | PST | 190 | 203.2238 | 784.9595 | 7.0286 | 153.8845 | 260.8309 | 42.5917
2012-01-06 | 10:45 | PST | 189 | 202.0399 | 782.2513 | 6.8929 | 153.1513 | 259.7946 | 42.2771
2012-01-06 | 11:00 | PST | 205 | 221.5692 | 826.5526 | 9.2771 | 165.1698 | 276.716 | 47.4992
2012-01-06 | 11:15 | PST | 194 | 208.0078 | 795.8728 | 7.5887 | 156.8413 | 265.0041 | 43.8656
2012-01-06 | 11:30 | PST | 204 | 220.3115 | 823.7229 | 9.1144 | 164.4006 | 275.6369 | 47.1609
2012-01-06 | 11:45 | PST | 198 | 212.87 | 806.9154 | 8.1771 | 159.8362 | 269.2229 | 45.1647
2012-01-06 | 12:00 | PST | 206 | 222.8319 | 829.3906 | 9.4417 | 165.9414 | 277.7979 | 47.8391
2012-01-06 | 12:15 | PST | 196 | 210.4291 | 801.3779 | 7.8793 | 158.3339 | 267.1078 | 44.512
2012-01-06 | 12:30 | PST | 211 | 229.2208 | 843.7029 | 10.2933 | 169.8361 | 283.2512 | 49.5631
2012-01-06 | 12:45 | PST | 209 | 226.6501 | 837.9534 | 9.9469 | 168.2709 | 281.0612 | 48.8686
2012-01-06 | 13:00 | PST | 218 | 238.3786 | 864.0855 | 11.5675 | 175.3918 | 291.008 | 52.0454
2012-01-06 | 13:15 | PST | 220 | 241.0412 | 869.9834 | 11.9496 | 177.0014 | 293.2507 | 52.7695
2012-01-06 | 13:30 | PST | 214 | 233.115 | 852.3889 | 10.8275 | 172.2023 | 286.558 | 50.617
2012-01-06 | 13:45 | PST | 219 | 239.7073 | 867.0303 | 11.7575 | 176.1953 | 292.1279 | 52.4066
2012-01-06 | 14:00 | PST | 216 | 235.7365 | 858.2207 | 11.1935 | 173.7921 | 288.7772 | 51.3279
2012-01-06 | 14:15 | PST | 229 | 253.2801 | 896.9351 | 13.771 | 184.368 | 303.4887 | 56.1112
2012-01-06 | 14:30 | PST | 589 | 1174.8251 | 2603.0915 | 308.1422 | 676.6997 | 941.0453 | 333.0407
2012-01-06 | 14:45 | PST | 566 | 1085.9975 | 2453.0248 | 271.7822 | 631.9745 | 885.273 | 305.2588
2012-01-06 | 15:00 | PST | 483 | 803.3967 | 1961.8687 | 164.3699 | 487.0857 | 702.8855 | 218.0629
2012-01-06 | 15:15 | PST | 418 | 620.6688 | 1629.5052 | 103.4124 | 390.6063 | 579.1798 | 162.7718
2012-01-06 | 15:30 | PST | 423 | 633.5974 | 1653.5143 | 107.4536 | 397.5258 | 588.1277 | 166.6477
2012-01-06 | 15:45 | PST | 364 | 492.3421 | 1386.1098 | 65.9911 | 320.961 | 488.3318 | 124.6755
2012-01-06 | 16:00 | PST | 325 | 411.8994 | 1227.8419 | 45.4378 | 276.2207 | 428.2781 | 100.9118
2012-01-06 | 16:15 | PST | 302 | 368.9775 | 1141.1233 | 35.5773 | 251.9139 | 395.696 | 88.5647
2012-01-06 | 16:30 | PST | 316 | 394.7153 | 1193.3334 | 41.3899 | 266.5296 | 415.32 | 95.9522
2012-01-06 | 16:45 | PST | 330 | 421.6654 | 1247.336 | 47.7952 | 281.7058 | 435.8227 | 103.8275
2012-01-06 | 17:00 | PST | 374 | 514.5836 | 1429.0225 | 72.0986 | 333.1699 | 504.37 | 131.2245
2012-01-06 | 17:15 | PST | 401 | 578.0628 | 1549.764 | 90.4267 | 367.6859 | 549.4456 | 150.0444
2012-01-06 | 17:30 | PST | 379 | 525.9587 | 1450.8423 | 75.2875 | 339.3898 | 512.521 | 134.5833
2012-01-06 | 17:45 | PST | 385 | 539.8351 | 1477.3482 | 79.2355 | 346.9562 | 522.4194 | 138.689
2012-01-06 | 18:00 | PST | 328 | 417.7401 | 1239.5106 | 46.8428 | 279.503 | 432.7942 | 102.6546
2012-01-06 | 18:15 | PST | 336 | 433.5938 | 1271.0352 | 50.7286 | 288.3841 | 444.9944 | 107.3997
2012-01-06 | 18:30 | PST | 397 | 568.3375 | 1531.4222 | 87.5369 | 362.4276 | 542.6025 | 147.1495
2012-01-06 | 18:45 | PST | 438 | 673.4867 | 1727.0761 | 120.2017 | 418.7776 | 615.5305 | 178.644
2012-01-06 | 19:00 | PST | 456 | 723.5787 | 1818.4268 | 136.7749 | 445.271 | 649.5358 | 193.7839
2012-01-06 | 19:15 | PST | 395 | 563.5171 | 1522.311 | 86.1153 | 359.8174 | 539.2027 | 145.7162
2012-01-06 | 19:30 | PST | 355 | 472.8975 | 1348.3102 | 60.7955 | 310.2335 | 474.1959 | 118.9712
2012-01-06 | 19:45 | PST | 364 | 492.3421 | 1386.1098 | 65.9911 | 320.961 | 488.3318 | 124.6755
2012-01-06 | 20:00 | PST | 346 | 453.9874 | 1311.2819 | 55.8772 | 299.7499 | 460.3398 | 113.4437
2012-01-06 | 20:15 | PST | 373 | 512.329 | 1424.6877 | 71.4717 | 331.9352 | 502.7503 | 130.5595
2012-01-06 | 20:30 | PST | 356 | 475.0315 | 1352.4719 | 61.3589 | 311.4134 | 475.7527 | 119.5963
2012-01-06 | 20:45 | PST | 379 | 525.9587 | 1450.8423 | 75.2875 | 339.3898 | 512.521 | 134.5833
2012-01-06 | 21:00 | PST | 409 | 597.8543 | 1586.9271 | 96.3941 | 378.356 | 563.3063 | 155.9477
2012-01-06 | 21:15 | PST | 373 | 512.329 | 1424.6877 | 71.4717 | 331.9352 | 502.7503 | 130.5595
2012-01-06 | 21:30 | PST | 368 | 501.1577 | 1403.159 | 68.3913 | 325.8078 | 494.705 | 127.2683
2012-01-06 | 21:45 | PST | 378 | 523.67 | 1446.4589 | 74.6424 | 338.1397 | 510.8837 | 133.907
2012-01-06 | 22:00 | PST | 413 | 607.9219 | 1605.7497 | 99.473 | 383.7682 | 570.3244 | 158.9565
2012-01-06 | 22:15 | PST | 433 | 660.005 | 1702.2985 | 115.847 | 411.611 | 606.3025 | 174.5833
2012-01-06 | 22:30 | PST | 411 | 602.8737 | 1596.3183 | 97.9256 | 381.0556 | 566.808 | 157.4473
2012-01-06 | 22:45 | PST | 416 | 615.5483 | 1619.9726 | 101.8245 | 387.8613 | 575.6266 | 161.2384
2012-01-06 | 23:00 | PST | 411 | 602.8737 | 1596.3183 | 97.9256 | 381.0556 | 566.808 | 157.4473
2012-01-06 | 23:15 | PST | 401 | 578.0628 | 1549.764 | 90.4267 | 367.6859 | 549.4456 | 150.0444
2012-01-06 | 23:30 | PST | 380 | 528.2542 | 1455.2355 | 75.9362 | 340.6431 | 514.1619 | 135.2619
2012-01-06 | 23:45 | PST | 371 | 507.8402 | 1416.0472 | 70.2288 | 329.475 | 499.5217 | 129.2363
2012-01-07 | 0:00 | PST | 349 | 460.2319 | 1323.5394 | 57.4863 | 303.2175 | 464.9276 | 115.2668
2012-01-07 | 0:15 | PST | 362 | 487.9745 | 1377.6429 | 64.8122 | 318.5559 | 485.1662 | 123.3925
2012-01-07 | 0:30 | PST | 386 | 542.172 | 1481.8001 | 79.9065 | 348.2282 | 524.0816 | 139.3813
2012-01-07 | 0:45 | PST | 343 | 447.8015 | 1299.1093 | 54.2981 | 296.3091 | 455.7827 | 111.6401
2012-01-07 | 1:00 | PST | 366 | 496.7365 | 1394.6151 | 67.1842 | 323.3783 | 491.5114 | 125.9675
2012-01-07 | 1:15 | PST | 344 | 449.857 | 1303.1574 | 54.8212 | 297.4531 | 457.2983 | 112.2391
2012-01-07 | 1:30 | PST | 353 | 468.6493 | 1340.0153 | 59.6788 | 307.8829 | 471.0927 | 117.7277
2012-01-07 | 1:45 | PST | 356 | 475.0315 | 1352.4719 | 61.3589 | 311.4134 | 475.7527 | 119.5963
2012-01-07 | 2:00 | PST | 368 | 501.1577 | 1403.159 | 68.3913 | 325.8078 | 494.705 | 127.2683
2012-01-07 | 2:15 | PST | 370 | 505.606 | 1411.7415 | 69.6128 | 328.2496 | 497.9126 | 128.578
2012-01-07 | 2:30 | PST | 337 | 435.6042 | 1275.0177 | 51.2288 | 289.5074 | 446.5356 | 108.003
2012-01-07 | 2:45 | PST | 374 | 514.5836 | 1429.0225 | 72.0986 | 333.1699 | 504.37 | 131.2245
2012-01-07 | 3:00 | PST | 358 | 479.3192 | 1360.824 | 62.4962 | 313.7821 | 478.8767 | 120.8529
2012-01-07 | 3:15 | PST | 390 | 551.589 | 1499.7063 | 82.628 | 353.3475 | 530.7662 | 142.1736
2012-01-07 | 3:30 | PST | 361 | 485.8007 | 1373.4238 | 64.228 | 317.3579 | 483.5886 | 122.7543
2012-01-07 | 3:45 | PST | 364 | 492.3421 | 1386.1098 | 65.9911 | 320.961 | 488.3318 | 124.6755
2012-01-07 | 4:00 | PST | 341 | 443.71 | 1291.0412 | 53.2619 | 294.03 | 452.7365 | 110.4385
2012-01-07 | 4:15 | PST | 345 | 451.919 | 1307.2149 | 55.3475 | 298.6 | 458.8173 | 112.8404
2012-01-07 | 4:30 | PST | 368 | 501.1577 | 1403.159 | 68.3913 | 325.8078 | 494.705 | 127.2683
2012-01-07 | 4:45 | PST | 388 | 546.8666 | 1490.7335 | 81.2597 | 350.7816 | 527.4168 | 140.7729
2012-01-07 | 5:00 | PST | 403 | 582.9679 | 1558.9948 | 91.8949 | 370.3342 | 552.8889 | 151.506
2012-01-07 | 5:15 | PST | 353 | 468.6493 | 1340.0153 | 59.6788 | 307.8829 | 471.0927 | 117.7277
2012-01-07 | 5:30 | PST | 346 | 453.9874 | 1311.2819 | 55.8772 | 299.7499 | 460.3398 | 113.4437
2012-01-07 | 5:45 | PST | 366 | 496.7365 | 1394.6151 | 67.1842 | 323.3783 | 491.5114 | 125.9675
2012-01-07 | 6:00 | PST | 342 | 445.7525 | 1295.0706 | 53.7784 | 295.1681 | 454.2705 | 111.0431
2012-01-07 | 6:15 | PST | 370 | 505.606 | 1411.7415 | 69.6128 | 328.2496 | 497.9126 | 128.578
2012-01-07 | 6:30 | PST | 354 | 470.7701 | 1344.158 | 60.2354 | 309.0567 | 472.6426 | 118.3484
2012-01-07 | 6:45 | PST | 362 | 487.9745 | 1377.6429 | 64.8122 | 318.5559 | 485.1662 | 123.3925
2012-01-07 | 7:00 | PST | 349 | 460.2319 | 1323.5394 | 57.4863 | 303.2175 | 464.9276 | 115.2668
2012-01-07 | 7:15 | PST | 391 | 553.9606 | 1504.2074 | 83.3179 | 354.6352 | 532.4463 | 142.8775
2012-01-07 | 7:30 | PST | 349 | 460.2319 | 1323.5394 | 57.4863 | 303.2175 | 464.9276 | 115.2668
2012-01-07 | 7:45 | PST | 377 | 521.3882 | 1442.0852 | 74.001 | 336.8926 | 509.25 | 133.233
2012-01-07 | 8:00 | PST | 336 | 433.5938 | 1271.0352 | 50.7286 | 288.3841 | 444.9944 | 107.3997
2012-01-07 | 8:15 | PST | 377 | 521.3882 | 1442.0852 | 74.001 | 336.8926 | 509.25 | 133.233
2012-01-07 | 8:30 | PST | 396 | 565.9238 | 1526.8617 | 86.8242 | 361.1209 | 540.9008 | 146.4317
2012-01-07 | 8:45 | PST | 336 | 433.5938 | 1271.0352 | 50.7286 | 288.3841 | 444.9944 | 107.3997
2012-01-07 | 9:00 | PST | 333 | 427.601 | 1259.1437 | 49.2475 | 285.0318 | 440.3924 | 105.6035
2012-01-07 | 9:15 | PST | 399 | 573.186 | 1540.5732 | 88.9741 | 365.0504 | 546.0168 | 148.5923
2012-01-07 | 9:30 | PST | 461 | 737.9317 | 1844.4049 | 141.6331 | 452.8249 | 659.2018 | 198.1363
2012-01-07 | 9:45 | PST | 421 | 628.4041 | 1643.8801 | 105.8248 | 394.7482 | 584.5374 | 165.09
2012-01-07 | 10:00 | PST | 508 | 882.4706 | 2101.7048 | 193.0052 | 528.0818 | 754.8475 | 242.2808
2012-01-07 | 10:15 | PST | 490 | 825.0289 | 2000.3351 | 172.0814 | 498.341 | 717.1836 | 224.6728
2012-01-07 | 10:30 | PST | 424 | 636.205 | 1658.3466 | 108.2742 | 398.9195 | 589.9284 | 167.4302
2012-01-07 | 10:45 | PST | 454 | 717.8913 | 1808.1093 | 134.863 | 442.2732 | 645.6964 | 192.0609
2012-01-07 | 11:00 | PST | 362 | 487.9745 | 1377.6429 | 64.8122 | 318.5559 | 485.1662 | 123.3925
2012-01-07 | 11:15 | PST | 359 | 481.4731 | 1365.0144 | 63.07 | 314.971 | 480.4438 | 121.4845
2012-01-07 | 11:30 | PST | 404 | 585.4312 | 1563.6251 | 92.6349 | 371.6632 | 554.616 | 152.2403
2012-01-07 | 11:45 | PST | 333 | 427.601 | 1259.1437 | 49.2475 | 285.0318 | 440.3924 | 105.6035
2012-01-07 | 12:00 | PST | 350 | 462.3264 | 1327.6442 | 58.0293 | 304.3794 | 466.4637 | 115.8788
2012-01-07 | 12:15 | PST | 333 | 427.601 | 1259.1437 | 49.2475 | 285.0318 | 440.3924 | 105.6035
2012-01-07 | 12:30 | PST | 332 | 425.6161 | 1255.1985 | 48.7602 | 283.9202 | 438.8656 | 105.0093
2012-01-07 | 12:45 | PST | 337 | 435.6042 | 1275.0177 | 51.2288 | 289.5074 | 446.5356 | 108.003
2012-01-07 | 13:00 | PST | 325 | 411.8994 | 1227.8419 | 45.4378 | 276.2207 | 428.2781 | 100.9118
2012-01-07 | 13:15 | PST | 325 | 411.8994 | 1227.8419 | 45.4378 | 276.2207 | 428.2781 | 100.9118
2012-01-07 | 13:30 | PST | 338 | 437.621 | 1279.0095 | 51.7322 | 290.6336 | 448.0804 | 108.6084
2012-01-07 | 13:45 | PST | 369 | 503.3785 | 1407.4454 | 69.0003 | 327.0272 | 496.307 | 127.922
2012-01-07 | 14:00 | PST | 298 | 361.8424 | 1126.5317 | 34.0214 | 247.8394 | 390.207 | 86.526
2012-01-07 | 14:15 | PST | 324 | 409.965 | 1223.9708 | 44.9757 | 275.1324 | 426.8249 | 100.3525
2012-01-07 | 14:30 | PST | 296 | 358.3109 | 1119.2899 | 33.2605 | 245.819 | 387.482 | 85.5184
2012-01-07 | 14:45 | PST | 293 | 353.0584 | 1108.4942 | 32.1403 | 242.8091 | 383.4189 | 84.0219
2012-01-07 | 15:00 | PST | 293 | 353.0584 | 1108.4942 | 32.1403 | 242.8091 | 383.4189 | 84.0219
2012-01-07 | 15:15 | PST | 331 | 423.6376 | 1251.2626 | 48.2761 | 282.8115 | 437.3424 | 104.4173
2012-01-07 | 15:30 | PST | 341 | 443.71 | 1291.0412 | 53.2619 | 294.03 | 452.7365 | 110.4385
2012-01-07 | 15:45 | PST | 343 | 447.8015 | 1299.1093 | 54.2981 | 296.3091 | 455.7827 | 111.6401
2012-01-07 | 16:00 | PST | 287 | 342.7135 | 1087.1437 | 29.9749 | 236.864 | 375.3795 | 81.0813
2012-01-07 | 16:15 | PST | 326 | 413.84 | 1231.7222 | 45.903 | 277.3119 | 429.7799 | 101.4905
2012-01-07 | 16:30 | PST | 324 | 409.965 | 1223.9708 | 44.9757 | 275.1324 | 426.8249 | 100.3525
2012-01-07 | 16:45 | PST | 276 | 324.2958 | 1048.8295 | 26.2582 | 226.221 | 360.9398 | 75.87
2012-01-07 | 17:00 | PST | 313 | 389.099 | 1181.9955 | 40.0955 | 263.3509 | 411.0605 | 94.3358
2012-01-07 | 17:15 | PST | 288 | 344.4229 | 1090.6799 | 30.3289 | 237.848 | 376.7114 | 81.5666
2012-01-07 | 17:30 | PST | 313 | 389.099 | 1181.9955 | 40.0955 | 263.3509 | 411.0605 | 94.3358
2012-01-07 | 17:45 | PST | 289 | 346.1382 | 1094.225 | 30.6857 | 238.8347 | 378.0464 | 82.0537
2012-01-07 | 18:00 | PST | 305 | 374.3921 | 1152.1616 | 36.7744 | 254.9992 | 399.8469 | 90.1146
2012-01-07 | 18:15 | PST | 304 | 372.5812 | 1148.4731 | 36.3724 | 253.968 | 398.46 | 89.596
2012-01-07 | 18:30 | PST | 269 | 312.9392 | 1025.0012 | 24.0585 | 219.6188 | 351.9503 | 72.6729
2012-01-07 | 18:45 | PST | 295 | 356.5541 | 1115.6824 | 32.8843 | 244.8129 | 386.1244 | 85.0176
2012-01-07 | 19:00 | PST | 296 | 358.3109 | 1119.2899 | 33.2605 | 245.819 | 387.482 | 85.5184
2012-01-07 | 19:15 | PST | 323 | 408.037 | 1220.109 | 44.5167 | 274.047 | 425.3751 | 99.7953
2012-01-07 | 19:30 | PST | 283 | 335.9346 | 1073.0877 | 28.5859 | 232.9556 | 370.0841 | 79.1596
2012-01-07 | 19:45 | PST | 272 | 317.772 | 1035.1609 | 24.9858 | 222.4321 | 355.7841 | 74.0319
2012-01-07 | 20:00 | PST | 286 | 341.01 | 1083.6164 | 29.6236 | 235.8828 | 374.0509 | 80.598
2012-01-07 | 20:15 | PST | 309 | 381.6967 | 1167.0059 | 38.4113 | 259.1524 | 405.4274 | 92.2091
2012-01-07 | 20:30 | PST | 300 | 365.3979 | 1133.8095 | 34.7936 | 249.8711 | 392.945 | 87.5414
2012-01-07 | 20:45 | PST | 288 | 344.4229 | 1090.6799 | 30.3289 | 237.848 | 376.7114 | 81.5666
2012-01-07 | 21:00 | PST | 297 | 360.0737 | 1122.9063 | 33.6395 | 246.8278 | 388.8429 | 86.0212
2012-01-07 | 21:15 | PST | 296 | 358.3109 | 1119.2899 | 33.2605 | 245.819 | 387.482 | 85.5184
2012-01-07 | 21:30 | PST | 277 | 325.9411 | 1052.2685 | 26.5828 | 227.1749 | 362.2366 | 76.3343
2012-01-07 | 21:45 | PST | 297 | 360.0737 | 1122.9063 | 33.6395 | 246.8278 | 388.8429 | 86.0212
2012-01-07 | 22:00 | PST | 292 | 351.3195 | 1104.9135 | 31.7725 | 241.8113 | 382.0709 | 83.5269
2012-01-07 | 22:15 | PST | 272 | 317.772 | 1035.1609 | 24.9858 | 222.4321 | 355.7841 | 74.0319
2012-01-07 | 22:30 | PST | 274 | 321.0224 | 1041.9777 | 25.6168 | 224.3212 | 358.3556 | 74.9472
2012-01-07 | 22:45 | PST | 275 | 322.6562 | 1045.3992 | 25.9362 | 225.2697 | 359.6461 | 75.4077
2012-01-07 | 23:00 | PST | 266 | 308.1576 | 1014.9199 | 23.154 | 216.8295 | 348.1448 | 71.3307
2012-01-07 | 23:15 | PST | 272 | 317.772 | 1035.1609 | 24.9858 | 222.4321 | 355.7841 | 74.0319
2012-01-07 | 23:30 | PST | 278 | 327.5922 | 1055.7164 | 26.91 | 228.1316 | 363.5366 | 76.8004
2012-01-07 | 23:45 | PST | 247 | 279.0442 | 952.8764 | 17.9392 | 199.7167 | 324.6916 | 63.2117
2012-01-08 | 0:00 | PST | 280 | 330.9117 | 1062.6385 | 27.5724 | 230.053 | 366.146 | 77.7384
2012-01-08 | 0:15 | PST | 245 | 276.0954 | 946.5254 | 17.4401 | 197.9703 | 322.2874 | 62.3947
2012-01-08 | 0:30 | PST | 256 | 292.5849 | 981.8786 | 20.3009 | 207.7045 | 335.6622 | 66.976
2012-01-08 | 0:45 | PST | 277 | 325.9411 | 1052.2685 | 26.5828 | 227.1749 | 362.2366 | 76.3343
2012-01-08 | 1:00 | PST | 245 | 276.0954 | 946.5254 | 17.4401 | 197.9703 | 322.2874 | 62.3947
2012-01-08 | 1:15 | PST | 268 | 311.3397 | 1021.632 | 23.7545 | 218.6863 | 350.6787 | 72.2236
2012-01-08 | 1:30 | PST | 237 | 264.5167 | 921.4605 | 15.5348 | 191.0875 | 312.7917 | 59.1974
2012-01-08 | 1:45 | PST | 289 | 346.1382 | 1094.225 | 30.6857 | 238.8347 | 378.0464 | 82.0537
2012-01-08 | 2:00 | PST | 243 | 273.1684 | 940.2084 | 16.9502 | 196.2342 | 319.8953 | 61.5849
2012-01-08 | 2:15 | PST | 263 | 303.4269 | 1004.9167 | 22.2722 | 214.0642 | 344.3674 | 70.0051
2012-01-08 | 2:30 | PST | 278 | 327.5922 | 1055.7164 | 26.91 | 228.1316 | 363.5366 | 76.8004
2012-01-08 | 2:45 | PST | 271 | 316.1554 | 1031.7656 | 24.6741 | 221.4917 | 354.503 | 73.577
2012-01-08 | 3:00 | PST | 273 | 319.3943 | 1038.5649 | 25.3 | 223.3753 | 357.0683 | 74.4886
2012-01-08 | 3:15 | PST | 247 | 279.0442 | 952.8764 | 17.9392 | 199.7167 | 324.6916 | 63.2117
2012-01-08 | 3:30 | PST | 260 | 298.7468 | 994.9915 | 21.4127 | 211.3228 | 340.618 | 68.696
2012-01-08 | 3:45 | PST | 240 | 268.8183 | 930.7964 | 16.2324 | 193.6493 | 316.3299 | 60.3833
2012-01-08 | 4:00 | PST | 257 | 294.1171 | 985.1439 | 20.5752 | 208.6052 | 336.8965 | 67.4033
2012-01-08 | 4:15 | PST | 230 | 254.6662 | 899.9714 | 13.9839 | 185.1991 | 304.6411 | 56.491
2012-01-08 | 4:30 | PST | 226 | 249.1535 | 887.8762 | 13.1451 | 181.8899 | 300.0493 | 54.9821
2012-01-08 | 4:45 | PST | 238 | 265.9452 | 924.564 | 15.7651 | 191.9388 | 313.9681 | 59.591
2012-01-08 | 5:00 | PST | 238 | 265.9452 | 924.564 | 15.7651 | 191.9388 | 313.9681 | 59.591
2012-01-08 | 5:15 | PST | 233 | 258.856 | 909.1306 | 14.6355 | 187.7074 | 308.1162 | 57.6406
2012-01-08 | 5:30 | PST | 231 | 256.0575 | 903.0161 | 14.199 | 186.0327 | 305.7965 | 56.8724
2012-01-08 | 5:45 | PST | 264 | 304.9982 | 1008.2424 | 22.5637 | 214.9833 | 345.6234 | 70.4451
2012-01-08 | 6:00 | PST | 239 | 267.3791 | 927.676 | 15.9976 | 192.7928 | 315.1475 | 59.9863
2012-01-08 | 6:15 | PST | 230 | 254.6662 | 899.9714 | 13.9839 | 185.1991 | 304.6411 | 56.491
2012-01-08 | 6:30 | PST | 254 | 289.5373 | 975.3737 | 19.7595 | 205.9112 | 333.2028 | 66.127
2012-01-08 | 6:45 | PST | 246 | 277.5671 | 949.6967 | 17.6885 | 198.8422 | 323.488 | 62.8023
2012-01-08 | 7:00 | PST | 252 | 286.5118 | 968.9032 | 19.2276 | 204.1283 | 330.7557 | 65.2851
2012-01-08 | 7:15 | PST | 275 | 322.6562 | 1045.3992 | 25.9362 | 225.2697 | 359.6461 | 75.4077
2012-01-08 | 7:30 | PST | 238 | 265.9452 | 924.564 | 15.7651 | 191.9388 | 313.9681 | 59.591
2012-01-08 | 7:45 | PST | 256 | 292.5849 | 981.8786 | 20.3009 | 207.7045 | 335.6622 | 66.976
2012-01-08 | 8:00 | PST | 216 | 235.7365 | 858.2207 | 11.1935 | 173.7921 | 288.7772 | 51.3279
2012-01-08 | 8:15 | PST | 239 | 267.3791 | 927.676 | 15.9976 | 192.7928 | 315.1475 | 59.9863
2012-01-08 | 8:30 | PST | 231 | 256.0575 | 903.0161 | 14.199 | 186.0327 | 305.7965 | 56.8724
2012-01-08 | 8:45 | PST | 209 | 226.6501 | 837.9534 | 9.9469 | 168.2709 | 281.0612 | 48.8686
2012-01-08 | 9:00 | PST | 242 | 271.713 | 937.0626 | 16.7087 | 195.37 | 318.7038 | 61.1826
2012-01-08 | 9:15 | PST | 226 | 249.1535 | 887.8762 | 13.1451 | 181.8899 | 300.0493 | 54.9821
2012-01-08 | 9:30 | PST | 214 | 233.115 | 852.3889 | 10.8275 | 172.2023 | 286.558 | 50.617
2012-01-08 | 9:45 | PST | 234 | 260.2632 | 912.2005 | 14.8571 | 188.5486 | 309.2806 | 58.0272
2012-01-08 | 10:00 | PST | 206 | 222.8319 | 829.3906 | 9.4417 | 165.9414 | 277.7979 | 47.8391
2012-01-08 | 10:15 | PST | 226 | 249.1535 | 887.8762 | 13.1451 | 181.8899 | 300.0493 | 54.9821
2012-01-08 | 10:30 | PST | 227 | 250.5238 | 890.8875 | 13.3516 | 182.7134 | 301.1928 | 55.3568
2012-01-08 | 10:45 | PST | 212 | 230.5138 | 846.59 | 10.4694 | 170.6224 | 284.3505 | 49.9127
2012-01-08 | 11:00 | PST | 224 | 246.4286 | 881.8787 | 12.7383 | 180.2504 | 297.7713 | 54.2378
2012-01-08 | 11:15 | PST | 216 | 235.7365 | 858.2207 | 11.1935 | 173.7921 | 288.7772 | 51.3279
2012-01-08 | 11:30 | PST | 224 | 246.4286 | 881.8787 | 12.7383 | 180.2504 | 297.7713 | 54.2378
2012-01-08 | 11:45 | PST | 220 | 241.0412 | 869.9834 | 11.9496 | 177.0014 | 293.2507 | 52.7695
2012-01-08 | 12:00 | PST | 208 | 225.3724 | 835.0909 | 9.7766 | 167.492 | 279.9705 | 48.5238
2012-01-08 | 12:15 | PST | 232 | 257.4541 | 906.0692 | 14.4162 | 186.8688 | 306.9549 | 57.2556
2012-01-08 | 12:30 | PST | 216 | 235.7365 | 858.2207 | 11.1935 | 173.7921 | 288.7772 | 51.3279
2012-01-08 | 12:45 | PST | 271 | 316.1554 | 1031.7656 | 24.6741 | 221.4917 | 354.503 | 73.577
2012-01-08 | 13:00 | PST | 234 | 260.2632 | 912.2005 | 14.8571 | 188.5486 | 309.2806 | 58.0272
2012-01-08 | 13:15 | PST | 223 | 245.074 | 878.8924 | 12.538 | 179.4344 | 296.6367 | 53.8682
2012-01-08 | 13:30 | PST | 247 | 279.0442 | 952.8764 | 17.9392 | 199.7167 | 324.6916 | 63.2117
2012-01-08 | 13:45 | PST | 244 | 274.6292 | 943.3626 | 17.194 | 197.1009 | 321.0898 | 61.9889
2012-01-08 | 14:00 | PST | 240 | 268.8183 | 930.7964 | 16.2324 | 193.6493 | 316.3299 | 60.3833
2012-01-08 | 14:15 | PST | 224 | 246.4286 | 881.8787 | 12.7383 | 180.2504 | 297.7713 | 54.2378
2012-01-08 | 14:30 | PST | 242 | 271.713 | 937.0626 | 16.7087 | 195.37 | 318.7038 | 61.1826
2012-01-08 | 14:45 | PST | 229 | 253.2801 | 896.9351 | 13.771 | 184.368 | 303.4887 | 56.1112
2012-01-08 | 15:00 | PST | 217 | 237.055 | 861.1489 | 11.3795 | 174.5907 | 289.8911 | 51.6858
2012-01-08 | 15:15 | PST | 235 | 261.6757 | 915.2787 | 15.0808 | 189.3924 | 310.4479 | 58.4155
2012-01-08 | 15:30 | PST | 231 | 256.0575 | 903.0161 | 14.199 | 186.0327 | 305.7965 | 56.8724
2012-01-08 | 15:45 | PST | 209 | 226.6501 | 837.9534 | 9.9469 | 168.2709 | 281.0612 | 48.8686
2012-01-08 | 16:00 | PST | 220 | 241.0412 | 869.9834 | 11.9496 | 177.0014 | 293.2507 | 52.7695
2012-01-08 | 16:15 | PST | 233 | 258.856 | 909.1306 | 14.6355 | 187.7074 | 308.1162 | 57.6406
2012-01-08 | 16:30 | PST | 215 | 234.4232 | 855.3007 | 11.0095 | 172.996 | 287.6661 | 50.9716
2012-01-08 | 16:45 | PST | 224 | 246.4286 | 881.8787 | 12.7383 | 180.2504 | 297.7713 | 54.2378
2012-01-08 | 17:00 | PST | 219 | 239.7073 | 867.0303 | 11.7575 | 176.1953 | 292.1279 | 52.4066
2012-01-08 | 17:15 | PST | 215 | 234.4232 | 855.3007 | 11.0095 | 172.996 | 287.6661 | 50.9716
2012-01-08 | 17:30 | PST | 233 | 258.856 | 909.1306 | 14.6355 | 187.7074 | 308.1162 | 57.6406
2012-01-08 | 17:45 | PST | 233 | 258.856 | 909.1306 | 14.6355 | 187.7074 | 308.1162 | 57.6406
2012-01-08 | 18:00 | PST | 199 | 214.0979 | 809.6963 | 8.3287 | 160.5909 | 270.2847 | 45.4934
2012-01-08 | 18:15 | PST | 236 | 263.0935 | 918.3654 | 15.3067 | 190.2386 | 311.6183 | 58.8056
2012-01-08 | 18:30 | PST | 219 | 239.7073 | 867.0303 | 11.7575 | 176.1953 | 292.1279 | 52.4066
2012-01-08 | 18:45 | PST | 230 | 254.6662 | 899.9714 | 13.9839 | 185.1991 | 304.6411 | 56.491
2012-01-08 | 19:00 | PST | 204 | 220.3115 | 823.7229 | 9.1144 | 164.4006 | 275.6369 | 47.1609
2012-01-08 | 19:15 | PST | 197 | 211.6471 | 804.1426 | 8.0273 | 159.0838 | 268.1639 | 44.8375
2012-01-08 | 19:30 | PST | 234 | 260.2632 | 912.2005 | 14.8571 | 188.5486 | 309.2806 | 58.0272
2012-01-08 | 19:45 | PST | 218 | 238.3786 | 864.0855 | 11.5675 | 175.3918 | 291.008 | 52.0454
2012-01-08 | 20:00 | PST | 214 | 233.115 | 852.3889 | 10.8275 | 172.2023 | 286.558 | 50.617
2012-01-08 | 20:15 | PST | 226 | 249.1535 | 887.8762 | 13.1451 | 181.8899 | 300.0493 | 54.9821
2012-01-08 | 20:30 | PST | 223 | 245.074 | 878.8924 | 12.538 | 179.4344 | 296.6367 | 53.8682
2012-01-08 | 20:45 | PST | 219 | 239.7073 | 867.0303 | 11.7575 | 176.1953 | 292.1279 | 52.4066
2012-01-08 | 21:00 | PST | 232 | 257.4541 | 906.0692 | 14.4162 | 186.8688 | 306.9549 | 57.2556
2012-01-08 | 21:15 | PST | 214 | 233.115 | 852.3889 | 10.8275 | 172.2023 | 286.558 | 50.617
2012-01-08 | 21:30 | PST | 222 | 243.7246 | 875.9144 | 12.3398 | 178.6209 | 295.5051 | 53.5003
2012-01-08 | 21:45 | PST | 201 | 216.5684 | 815.2826 | 8.6375 | 162.1075 | 272.417 | 46.1556
2012-01-08 | 22:00 | PST | 226 | 249.1535 | 887.8762 | 13.1451 | 181.8899 | 300.0493 | 54.9821
2012-01-08 | 22:15 | PST | 194 | 208.0078 | 795.8728 | 7.5887 | 156.8413 | 265.0041 | 43.8656
2012-01-08 | 22:30 | PST | 239 | 267.3791 | 927.676 | 15.9976 | 192.7928 | 315.1475 | 59.9863
2012-01-08 | 22:45 | PST | 215 | 234.4232 | 855.3007 | 11.0095 | 172.996 | 287.6661 | 50.9716
2012-01-08 | 23:00 | PST | 205 | 221.5692 | 826.5526 | 9.2771 | 165.1698 | 276.716 | 47.4992
2012-01-08 | 23:15 | PST | 216 | 235.7365 | 858.2207 | 11.1935 | 173.7921 | 288.7772 | 51.3279
2012-01-08 | 23:30 | PST | 202 | 217.8112 | 818.0879 | 8.7946 | 162.8695 | 273.4874 | 46.4891
2012-01-08 | 23:45 | PST | 199 | 214.0979 | 809.6963 | 8.3287 | 160.5909 | 270.2847 | 45.4934
2012-01-09 | 0:00 | PST | 235 | 261.6757 | 915.2787 | 15.0808 | 189.3924 | 310.4479 | 58.4155
2012-01-09 | 0:15 | PST | 202 | 217.8112 | 818.0879 | 8.7946 | 162.8695 | 273.4874 | 46.4891
2012-01-09 | 0:30 | PST | 228 | 251.8993 | 893.9071 | 13.5603 | 183.5394 | 302.3393 | 55.7331
2012-01-09 | 0:45 | PST | 200 | 215.3307 | 812.4854 | 8.4822 | 161.348 | 271.3494 | 45.8237
2012-01-09 | 1:00 | PST | 216 | 235.7365 | 858.2207 | 11.1935 | 173.7921 | 288.7772 | 51.3279
2012-01-09 | 1:15 | PST | 194 | 208.0078 | 795.8728 | 7.5887 | 156.8413 | 265.0041 | 43.8656
2012-01-09 | 1:30 | PST | 204 | 220.3115 | 823.7229 | 9.1144 | 164.4006 | 275.6369 | 47.1609
2012-01-09 | 1:45 | PST | 217 | 237.055 | 861.1489 | 11.3795 | 174.5907 | 289.8911 | 51.6858
2012-01-09 | 2:00 | PST | 214 | 233.115 | 852.3889 | 10.8275 | 172.2023 | 286.558 | 50.617
2012-01-09 | 2:15 | PST | 186 | 198.5174 | 774.175 | 6.4961 | 150.9657 | 256.7029 | 41.3426
2012-01-09 | 2:30 | PST | 193 | 206.8045 | 793.1324 | 7.446 | 156.0985 | 263.9565 | 43.5448
2012-01-09 | 2:45 | PST | 204 | 220.3115 | 823.7229 | 9.1144 | 164.4006 | 275.6369 | 47.1609
2012-01-09 | 3:00 | PST | 197 | 211.6471 | 804.1426 | 8.0273 | 159.0838 | 268.1639 | 44.8375
2012-01-09 | 3:15 | PST | 218 | 238.3786 | 864.0855 | 11.5675 | 175.3918 | 291.008 | 52.0454
2012-01-09 | 3:30 | PST | 198 | 212.87 | 806.9154 | 8.1771 | 159.8362 | 269.2229 | 45.1647
2012-01-09 | 3:45 | PST | 184 | 196.193 | 768.8309 | 6.2401 | 149.5205 | 254.6558 | 40.7273
2012-01-09 | 4:00 | PST | 203 | 219.0589 | 820.9013 | 8.9535 | 163.6338 | 274.5607 | 46.8242
2012-01-09 | 4:15 | PST | 210 | 227.933 | 840.8241 | 10.1191 | 169.0523 | 282.1547 | 49.215
2012-01-09 | 4:30 | PST | 229 | 253.2801 | 896.9351 | 13.771 | 184.368 | 303.4887 | 56.1112
2012-01-09 | 4:45 | PST | 228 | 251.8993 | 893.9071 | 13.5603 | 183.5394 | 302.3393 | 55.7331
2012-01-09 | 5:00 | PST | 194 | 208.0078 | 795.8728 | 7.5887 | 156.8413 | 265.0041 | 43.8656
2012-01-09 | 5:15 | PST | 210 | 227.933 | 840.8241 | 10.1191 | 169.0523 | 282.1547 | 49.215
2012-01-09 | 5:30 | PST | 197 | 211.6471 | 804.1426 | 8.0273 | 159.0838 | 268.1639 | 44.8375
2012-01-09 | 5:45 | PST | 186 | 198.5174 | 774.175 | 6.4961 | 150.9657 | 256.7029 | 41.3426
2012-01-09 | 6:00 | PST | 209 | 226.6501 | 837.9534 | 9.9469 | 168.2709 | 281.0612 | 48.8686
2012-01-09 | 6:15 | PST | 209 | 226.6501 | 837.9534 | 9.9469 | 168.2709 | 281.0612 | 48.8686
2012-01-09 | 6:30 | PST | 200 | 215.3307 | 812.4854 | 8.4822 | 161.348 | 271.3494 | 45.8237
2012-01-09 | 6:45 | PST | 206 | 222.8319 | 829.3906 | 9.4417 | 165.9414 | 277.7979 | 47.8391
2012-01-09 | 7:00 | PST | 186 | 198.5174 | 774.175 | 6.4961 | 150.9657 | 256.7029 | 41.3426
2012-01-09 | 7:15 | PST | 185 | 197.3528 | 771.4989 | 6.3673 | 150.2419 | 255.6779 | 41.0342
2012-01-09 | 7:30 | PST | 221 | 242.3803 | 872.9448 | 12.1437 | 177.8099 | 294.3764 | 53.1341
2012-01-09 | 7:45 | PST | 193 | 206.8045 | 793.1324 | 7.446 | 156.0985 | 263.9565 | 43.5448
2012-01-09 | 8:00 | PST | 201 | 216.5684 | 815.2826 | 8.6375 | 162.1075 | 272.417 | 46.1556
2012-01-09 | 8:15 | PST | 177 | 188.208 | 750.3785 | 5.3959 | 144.5358 | 247.5791 | 38.6219
2012-01-09 | 8:30 | PST | 172 | 182.6459 | 737.437 | 4.841 | 141.0449 | 242.6077 | 37.1632
2012-01-09 | 8:45 | PST | 184 | 196.193 | 768.8309 | 6.2401 | 149.5205 | 254.6558 | 40.7273
2012-01-09 | 9:00 | PST | 204 | 220.3115 | 823.7229 | 9.1144 | 164.4006 | 275.6369 | 47.1609
2012-01-09 | 9:15 | PST | 179 | 190.4657 | 755.6107 | 5.629 | 145.9483 | 249.587 | 39.2159
2012-01-09 | 9:30 | PST | 171 | 181.5475 | 734.8726 | 4.7347 | 140.3536 | 241.6217 | 36.8759
2012-01-09 | 9:45 | PST | 176 | 187.0862 | 747.7743 | 5.2818 | 143.833 | 246.5793 | 38.3271
2012-01-09 | 10:00 | PST | 176 | 187.0862 | 747.7743 | 5.2818 | 143.833 | 246.5793 | 38.3271
2012-01-09 | 10:15 | PST | 171 | 181.5475 | 734.8726 | 4.7347 | 140.3536 | 241.6217 | 36.8759
2012-01-09 | 10:30 | PST | 179 | 190.4657 | 755.6107 | 5.629 | 145.9483 | 249.587 | 39.2159
2012-01-09 | 10:45 | PST | 173 | 183.749 | 740.0095 | 4.9489 | 141.7384 | 243.5965 | 37.4519
2012-01-09 | 11:00 | PST | 212 | 230.5138 | 846.59 | 10.4694 | 170.6224 | 284.3505 | 49.9127
2012-01-09 | 11:15 | PST | 178 | 189.3345 | 752.9906 | 5.5117 | 145.2409 | 248.5817 | 38.9181
2012-01-09 | 11:30 | PST | 194 | 208.0078 | 795.8728 | 7.5887 | 156.8413 | 265.0041 | 43.8656
2012-01-09 | 11:45 | PST | 190 | 203.2238 | 784.9595 | 7.0286 | 153.8845 | 260.8309 | 42.5917
2012-01-09 | 12:00 | PST | 196 | 210.4291 | 801.3779 | 7.8793 | 158.3339 | 267.1078 | 44.512
2012-01-09 | 12:15 | PST | 219 | 239.7073 | 867.0303 | 11.7575 | 176.1953 | 292.1279 | 52.4066
2012-01-09 | 12:30 | PST | 187 | 199.6867 | 776.859 | 6.6267 | 151.6919 | 257.7306 | 41.6526
2012-01-09 | 12:45 | PST | 181 | 192.7424 | 760.8748 | 5.8685 | 147.3702 | 251.6061 | 39.8159
2012-01-09 | 13:00 | PST | 185 | 197.3528 | 771.4989 | 6.3673 | 150.2419 | 255.6779 | 41.0342
2012-01-09 | 13:15 | PST | 182 | 193.8878 | 763.5188 | 5.9907 | 148.0846 | 252.6199 | 40.1182
2012-01-09 | 13:30 | PST | 193 | 206.8045 | 793.1324 | 7.446 | 156.0985 | 263.9565 | 43.5448
2012-01-09 | 13:45 | PST | 203 | 219.0589 | 820.9013 | 8.9535 | 163.6338 | 274.5607 | 46.8242
2012-01-09 | 14:00 | PST | 197 | 211.6471 | 804.1426 | 8.0273 | 159.0838 | 268.1639 | 44.8375
2012-01-09 | 14:15 | PST | 184 | 196.193 | 768.8309 | 6.2401 | 149.5205 | 254.6558 | 40.7273
2012-01-09 | 14:30 | PST | 192 | 205.606 | 790.4 | 7.3051 | 155.3582 | 262.9118 | 43.2255
2012-01-09 | 14:45 | PST | 186 | 198.5174 | 774.175 | 6.4961 | 150.9657 | 256.7029 | 41.3426
2012-01-09 | 15:00 | PST | 182 | 193.8878 | 763.5188 | 5.9907 | 148.0846 | 252.6199 | 40.1182
2012-01-09 | 15:15 | PST | 203 | 219.0589 | 820.9013 | 8.9535 | 163.6338 | 274.5607 | 46.8242
2012-01-09 | 15:30 | PST | 198 | 212.87 | 806.9154 | 8.1771 | 159.8362 | 269.2229 | 45.1647
2012-01-09 | 15:45 | PST | 182 | 193.8878 | 763.5188 | 5.9907 | 148.0846 | 252.6199 | 40.1182
2012-01-09 | 16:00 | PST | 185 | 197.3528 | 771.4989 | 6.3673 | 150.2419 | 255.6779 | 41.0342
2012-01-09 | 16:15 | PST | 194 | 208.0078 | 795.8728 | 7.5887 | 156.8413 | 265.0041 | 43.8656
2012-01-09 | 16:30 | PST | 198 | 212.87 | 806.9154 | 8.1771 | 159.8362 | 269.2229 | 45.1647
2012-01-09 | 16:45 | PST | 214 | 233.115 | 852.3889 | 10.8275 | 172.2023 | 286.558 | 50.617
2012-01-09 | 17:00 | PST | 203 | 219.0589 | 820.9013 | 8.9535 | 163.6338 | 274.5607 | 46.8242
2012-01-09 | 17:15 | PST | 182 | 193.8878 | 763.5188 | 5.9907 | 148.0846 | 252.6199 | 40.1182
2012-01-09 | 17:30 | PST | 186 | 198.5174 | 774.175 | 6.4961 | 150.9657 | 256.7029 | 41.3426
2012-01-09 | 17:45 | PST | 212 | 230.5138 | 846.59 | 10.4694 | 170.6224 | 284.3505 | 49.9127
2012-01-09 | 18:00 | PST | 198 | 212.87 | 806.9154 | 8.1771 | 159.8362 | 269.2229 | 45.1647
2012-01-09 | 18:15 | PST | 184 | 196.193 | 768.8309 | 6.2401 | 149.5205 | 254.6558 | 40.7273
2012-01-09 | 18:30 | PST | 183 | 195.038 | 766.1709 | 6.1146 | 148.8014 | 253.6364 | 40.422
2012-01-09 | 18:45 | PST | 176 | 187.0862 | 747.7743 | 5.2818 | 143.833 | 246.5793 | 38.3271
2012-01-09 | 19:00 | PST | 202 | 217.8112 | 818.0879 | 8.7946 | 162.8695 | 273.4874 | 46.4891
2012-01-09 | 19:15 | PST | 194 | 208.0078 | 795.8728 | 7.5887 | 156.8413 | 265.0041 | 43.8656
2012-01-09 | 19:30 | PST | 174 | 184.8567 | 742.5898 | 5.0583 | 142.4343 | 244.588 | 37.7422
2012-01-09 | 19:45 | PST | 172 | 182.6459 | 737.437 | 4.841 | 141.0449 | 242.6077 | 37.1632
2012-01-09 | 20:00 | PST | 191 | 204.4125 | 787.6757 | 7.166 | 154.6202 | 261.8699 | 42.9078
2012-01-09 | 20:15 | PST | 186 | 198.5174 | 774.175 | 6.4961 | 150.9657 | 256.7029 | 41.3426
2012-01-09 | 20:30 | PST | 172 | 182.6459 | 737.437 | 4.841 | 141.0449 | 242.6077 | 37.1632
2012-01-09 | 20:45 | PST | 198 | 212.87 | 806.9154 | 8.1771 | 159.8362 | 269.2229 | 45.1647
2012-01-09 | 21:00 | PST | 176 | 187.0862 | 747.7743 | 5.2818 | 143.833 | 246.5793 | 38.3271
2012-01-09 | 21:15 | PST | 173 | 183.749 | 740.0095 | 4.9489 | 141.7384 | 243.5965 | 37.4519
2012-01-09 | 21:30 | PST | 182 | 193.8878 | 763.5188 | 5.9907 | 148.0846 | 252.6199 | 40.1182
2012-01-09 | 21:45 | PST | 194 | 208.0078 | 795.8728 | 7.5887 | 156.8413 | 265.0041 | 43.8656
2012-01-09 | 22:00 | PST | 187 | 199.6867 | 776.859 | 6.6267 | 151.6919 | 257.7306 | 41.6526
2012-01-09 | 22:15 | PST | 179 | 190.4657 | 755.6107 | 5.629 | 145.9483 | 249.587 | 39.2159
2012-01-09 | 22:30 | PST | 179 | 190.4657 | 755.6107 | 5.629 | 145.9483 | 249.587 | 39.2159
2012-01-09 | 22:45 | PST | 187 | 199.6867 | 776.859 | 6.6267 | 151.6919 | 257.7306 | 41.6526
2012-01-09 | 23:00 | PST | 184 | 196.193 | 768.8309 | 6.2401 | 149.5205 | 254.6558 | 40.7273
2012-01-09 | 23:15 | PST | 174 | 184.8567 | 742.5898 | 5.0583 | 142.4343 | 244.588 | 37.7422
2012-01-09 | 23:30 | PST | 191 | 204.4125 | 787.6757 | 7.166 | 154.6202 | 261.8699 | 42.9078
2012-01-09 | 23:45 | PST | 180 | 191.6017 | 758.2388 | 5.7479 | 146.6581 | 250.5952 | 39.5151
2012-01-10 | 0:00 | PST | 172 | 182.6459 | 737.437 | 4.841 | 141.0449 | 242.6077 | 37.1632
2012-01-10 | 0:15 | PST | 181 | 192.7424 | 760.8748 | 5.8685 | 147.3702 | 251.6061 | 39.8159
2012-01-10 | 0:30 | PST | 184 | 196.193 | 768.8309 | 6.2401 | 149.5205 | 254.6558 | 40.7273
2012-01-10 | 0:45 | PST | 173 | 183.749 | 740.0095 | 4.9489 | 141.7384 | 243.5965 | 37.4519
2012-01-10 | 1:00 | PST | 177 | 188.208 | 750.3785 | 5.3959 | 144.5358 | 247.5791 | 38.6219
2012-01-10 | 1:15 | PST | 179 | 190.4657 | 755.6107 | 5.629 | 145.9483 | 249.587 | 39.2159
2012-01-10 | 1:30 | PST | 173 | 183.749 | 740.0095 | 4.9489 | 141.7384 | 243.5965 | 37.4519
2012-01-10 | 1:45 | PST | 181 | 192.7424 | 760.8748 | 5.8685 | 147.3702 | 251.6061 | 39.8159
2012-01-10 | 2:00 | PST | 192 | 205.606 | 790.4 | 7.3051 | 155.3582 | 262.9118 | 43.2255
2012-01-10 | 2:15 | PST | 173 | 183.749 | 740.0095 | 4.9489 | 141.7384 | 243.5965 | 37.4519
2012-01-10 | 2:30 | PST | 168 | 178.2801 | 727.2266 | 4.4249 | 138.2936 | 238.6803 | 36.023
2012-01-10 | 2:45 | PST | 170 | 180.4537 | 732.316 | 4.6299 | 139.6647 | 240.6385 | 36.5901
2012-01-10 | 3:00 | PST | 166 | 176.125 | 722.1687 | 4.2259 | 136.9317 | 236.7331 | 35.4617
2012-01-10 | 3:15 | PST | 184 | 196.193 | 768.8309 | 6.2401 | 149.5205 | 254.6558 | 40.7273
2012-01-10 | 3:30 | PST | 197 | 211.6471 | 804.1426 | 8.0273 | 159.0838 | 268.1639 | 44.8375
2012-01-10 | 3:45 | PST | 169 | 179.3646 | 729.7673 | 4.5267 | 138.978 | 239.6581 | 36.3058
2012-01-10 | 4:00 | PST | 181 | 192.7424 | 760.8748 | 5.8685 | 147.3702 | 251.6061 | 39.8159
2012-01-10 | 4:15 | PST | 160 | 169.7693 | 707.1842 | 3.6641 | 132.9005 | 230.957 | 33.8129
2012-01-10 | 4:30 | PST | 188 | 200.8609 | 779.5512 | 6.7589 | 152.4204 | 258.7612 | 41.9641
2012-01-10 | 4:45 | PST | 162 | 171.8697 | 712.1476 | 3.8456 | 134.2352 | 232.8715 | 34.3567
2012-01-10 | 5:00 | PST | 166 | 176.125 | 722.1687 | 4.2259 | 136.9317 | 236.7331 | 35.4617
2012-01-10 | 5:15 | PST | 177 | 188.208 | 750.3785 | 5.3959 | 144.5358 | 247.5791 | 38.6219
2012-01-10 | 5:30 | PST | 180 | 191.6017 | 758.2388 | 5.7479 | 146.6581 | 250.5952 | 39.5151
2012-01-10 | 5:45 | PST | 152 | 161.5484 | 687.6439 | 2.9941 | 127.6515 | 223.4073 | 31.695
2012-01-10 | 6:00 | PST | 159 | 168.726 | 704.7143 | 3.5755 | 132.2365 | 230.0039 | 33.5432
2012-01-10 | 6:15 | PST | 180 | 191.6017 | 758.2388 | 5.7479 | 146.6581 | 250.5952 | 39.5151
2012-01-10 | 6:30 | PST | 157 | 166.6528 | 699.7979 | 3.4025 | 130.9153 | 228.1057 | 33.008
2012-01-10 | 6:45 | PST | 174 | 184.8567 | 742.5898 | 5.0583 | 142.4343 | 244.588 | 37.7422
2012-01-10 | 7:00 | PST | 170 | 180.4537 | 732.316 | 4.6299 | 139.6647 | 240.6385 | 36.5901
2012-01-10 | 7:15 | PST | 173 | 183.749 | 740.0095 | 4.9489 | 141.7384 | 243.5965 | 37.4519
2012-01-10 | 7:30 | PST | 176 | 187.0862 | 747.7743 | 5.2818 | 143.833 | 246.5793 | 38.3271
2012-01-10 | 7:45 | PST | 153 | 162.5604 | 690.0591 | 3.0731 | 128.2998 | 224.3416 | 31.9547
2012-01-10 | 8:00 | PST | 180 | 191.6017 | 758.2388 | 5.7479 | 146.6581 | 250.5952 | 39.5151
2012-01-10 | 8:15 | PST | 177 | 188.208 | 750.3785 | 5.3959 | 144.5358 | 247.5791 | 38.6219
2012-01-10 | 8:30 | PST | 164 | 173.9882 | 717.1424 | 4.0329 | 135.5789 | 234.7969 | 34.9063
2012-01-10 | 8:45 | PST | 176 | 187.0862 | 747.7743 | 5.2818 | 143.833 | 246.5793 | 38.3271
2012-01-10 | 9:00 | PST | 169 | 179.3646 | 729.7673 | 4.5267 | 138.978 | 239.6581 | 36.3058
2012-01-10 | 9:15 | PST | 166 | 176.125 | 722.1687 | 4.2259 | 136.9317 | 236.7331 | 35.4617
2012-01-10 | 9:30 | PST | 171 | 181.5475 | 734.8726 | 4.7347 | 140.3536 | 241.6217 | 36.8759
2012-01-10 | 9:45 | PST | 196 | 210.4291 | 801.3779 | 7.8793 | 158.3339 | 267.1078 | 44.512
2012-01-10 | 10:00 | PST | 177 | 188.208 | 750.3785 | 5.3959 | 144.5358 | 247.5791 | 38.6219
2012-01-10 | 10:15 | PST | 201 | 216.5684 | 815.2826 | 8.6375 | 162.1075 | 272.417 | 46.1556
2012-01-10 | 10:30 | PST | 166 | 176.125 | 722.1687 | 4.2259 | 136.9317 | 236.7331 | 35.4617
2012-01-10 | 10:45 | PST | 154 | 163.5768 | 692.4821 | 3.1534 | 128.9504 | 225.2786 | 32.2159
2012-01-10 | 11:00 | PST | 148 | 157.545 | 678.061 | 2.6914 | 125.0805 | 219.697 | 30.6699
2012-01-10 | 11:15 | PST | 154 | 163.5768 | 692.4821 | 3.1534 | 128.9504 | 225.2786 | 32.2159
2012-01-10 | 11:30 | PST | 154 | 163.5768 | 692.4821 | 3.1534 | 128.9504 | 225.2786 | 32.2159
2012-01-10 | 11:45 | PST | 173 | 183.749 | 740.0095 | 4.9489 | 141.7384 | 243.5965 | 37.4519
2012-01-10 | 12:00 | PST | 160 | 169.7693 | 707.1842 | 3.6641 | 132.9005 | 230.957 | 33.8129
2012-01-10 | 12:15 | PST | 156 | 165.623 | 697.3515 | 3.3181 | 130.2581 | 227.1606 | 32.7426
2012-01-10 | 12:30 | PST | 155 | 164.5977 | 694.9129 | 3.2351 | 129.6031 | 226.2183 | 32.4785
2012-01-10 | 12:45 | PST | 164 | 173.9882 | 717.1424 | 4.0329 | 135.5789 | 234.7969 | 34.9063
2012-01-10 | 13:00 | PST | 159 | 168.726 | 704.7143 | 3.5755 | 132.2365 | 230.0039 | 33.5432
2012-01-10 | 13:15 | PST | 177 | 188.208 | 750.3785 | 5.3959 | 144.5358 | 247.5791 | 38.6219
2012-01-10 | 13:30 | PST | 171 | 181.5475 | 734.8726 | 4.7347 | 140.3536 | 241.6217 | 36.8759
2012-01-10 | 13:45 | PST | 158 | 167.6872 | 702.2522 | 3.4883 | 131.5748 | 229.0534 | 33.2749
2012-01-10 | 14:00 | PST | 165 | 175.0543 | 719.6516 | 4.1287 | 136.2542 | 235.7636 | 35.1833
2012-01-10 | 14:15 | PST | 156 | 165.623 | 697.3515 | 3.3181 | 130.2581 | 227.1606 | 32.7426
2012-01-10 | 14:30 | PST | 161 | 170.8172 | 709.662 | 3.7542 | 133.5667 | 231.9129 | 34.0841
2012-01-10 | 14:45 | PST | 162 | 171.8697 | 712.1476 | 3.8456 | 134.2352 | 232.8715 | 34.3567
2012-01-10 | 15:00 | PST | 177 | 188.208 | 750.3785 | 5.3959 | 144.5358 | 247.5791 | 38.6219
2012-01-10 | 15:15 | PST | 152 | 161.5484 | 687.6439 | 2.9941 | 127.6515 | 223.4073 | 31.695
2012-01-10 | 15:30 | PST | 155 | 164.5977 | 694.9129 | 3.2351 | 129.6031 | 226.2183 | 32.4785
2012-01-10 | 15:45 | PST | 164 | 173.9882 | 717.1424 | 4.0329 | 135.5789 | 234.7969 | 34.9063
2012-01-10 | 16:00 | PST | 151 | 160.5409 | 685.2365 | 2.9165 | 127.0055 | 222.4757 | 31.4366
2012-01-10 | 16:15 | PST | 160 | 169.7693 | 707.1842 | 3.6641 | 132.9005 | 230.957 | 33.8129
2012-01-10 | 16:30 | PST | 148 | 157.545 | 678.061 | 2.6914 | 125.0805 | 219.697 | 30.6699
2012-01-10 | 16:45 | PST | 152 | 161.5484 | 687.6439 | 2.9941 | 127.6515 | 223.4073 | 31.695
2012-01-10 | 17:00 | PST | 170 | 180.4537 | 732.316 | 4.6299 | 139.6647 | 240.6385 | 36.5901
2012-01-10 | 17:15 | PST | 174 | 184.8567 | 742.5898 | 5.0583 | 142.4343 | 244.588 | 37.7422
2012-01-10 | 17:30 | PST | 174 | 184.8567 | 742.5898 | 5.0583 | 142.4343 | 244.588 | 37.7422
2012-01-10 | 17:45 | PST | 167 | 177.2002 | 724.6937 | 4.3247 | 137.6115 | 237.7054 | 35.7416
2012-01-10 | 18:00 | PST | 159 | 168.726 | 704.7143 | 3.5755 | 132.2365 | 230.0039 | 33.5432
2012-01-10 | 18:15 | PST | 169 | 179.3646 | 729.7673 | 4.5267 | 138.978 | 239.6581 | 36.3058
2012-01-10 | 18:30 | PST | 165 | 175.0543 | 719.6516 | 4.1287 | 136.2542 | 235.7636 | 35.1833
2012-01-10 | 18:45 | PST | 175 | 185.9691 | 745.1781 | 5.1693 | 143.1325 | 245.5822 | 38.0339
2012-01-10 | 19:00 | PST | 180 | 191.6017 | 758.2388 | 5.7479 | 146.6581 | 250.5952 | 39.5151
2012-01-10 | 19:15 | PST | 150 | 159.5379 | 682.8369 | 2.8401 | 126.3616 | 221.5468 | 31.1796
2012-01-10 | 19:30 | PST | 153 | 162.5604 | 690.0591 | 3.0731 | 128.2998 | 224.3416 | 31.9547
2012-01-10 | 19:45 | PST | 152 | 161.5484 | 687.6439 | 2.9941 | 127.6515 | 223.4073 | 31.695
2012-01-10 | 20:00 | PST | 161 | 170.8172 | 709.662 | 3.7542 | 133.5667 | 231.9129 | 34.0841
2012-01-10 | 20:15 | PST | 147 | 156.5552 | 675.6847 | 2.619 | 124.4433 | 218.7761 | 30.4171
2012-01-10 | 20:30 | PST | 156 | 165.623 | 697.3515 | 3.3181 | 130.2581 | 227.1606 | 32.7426
2012-01-10 | 20:45 | PST | 160 | 169.7693 | 707.1842 | 3.6641 | 132.9005 | 230.957 | 33.8129
2012-01-10 | 21:00 | PST | 155 | 164.5977 | 694.9129 | 3.2351 | 129.6031 | 226.2183 | 32.4785
2012-01-10 | 21:15 | PST | 166 | 176.125 | 722.1687 | 4.2259 | 136.9317 | 236.7331 | 35.4617
2012-01-10 | 21:30 | PST | 154 | 163.5768 | 692.4821 | 3.1534 | 128.9504 | 225.2786 | 32.2159
2012-01-10 | 21:45 | PST | 169 | 179.3646 | 729.7673 | 4.5267 | 138.978 | 239.6581 | 36.3058
2012-01-10 | 22:00 | PST | 165 | 175.0543 | 719.6516 | 4.1287 | 136.2542 | 235.7636 | 35.1833
2012-01-10 | 22:15 | PST | 169 | 179.3646 | 729.7673 | 4.5267 | 138.978 | 239.6581 | 36.3058
2012-01-10 | 22:30 | PST | 150 | 159.5379 | 682.8369 | 2.8401 | 126.3616 | 221.5468 | 31.1796
2012-01-10 | 22:45 | PST | 172 | 182.6459 | 737.437 | 4.841 | 141.0449 | 242.6077 | 37.1632
2012-01-10 | 23:00 | PST | 173 | 183.749 | 740.0095 | 4.9489 | 141.7384 | 243.5965 | 37.4519
2012-01-10 | 23:15 | PST | 184 | 196.193 | 768.8309 | 6.2401 | 149.5205 | 254.6558 | 40.7273
2012-01-10 | 23:30 | PST | 174 | 184.8567 | 742.5898 | 5.0583 | 142.4343 | 244.588 | 37.7422
2012-01-10 | 23:45 | PST | 151 | 160.5409 | 685.2365 | 2.9165 | 127.0055 | 222.4757 | 31.4366
2012-01-11 | 0:00 | PST | 173 | 183.749 | 740.0095 | 4.9489 | 141.7384 | 243.5965 | 37.4519
2012-01-11 | 0:15 | PST | 146 | 155.5697 | 673.3162 | 2.5479 | 123.8083 | 217.8578 | 30.1657
2012-01-11 | 0:30 | PST | 157 | 166.6528 | 699.7979 | 3.4025 | 130.9153 | 228.1057 | 33.008
2012-01-11 | 0:45 | PST | 146 | 155.5697 | 673.3162 | 2.5479 | 123.8083 | 217.8578 | 30.1657
2012-01-11 | 1:00 | PST | 173 | 183.749 | 740.0095 | 4.9489 | 141.7384 | 243.5965 | 37.4519
2012-01-11 | 1:15 | PST | 146 | 155.5697 | 673.3162 | 2.5479 | 123.8083 | 217.8578 | 30.1657
2012-01-11 | 1:30 | PST | 159 | 168.726 | 704.7143 | 3.5755 | 132.2365 | 230.0039 | 33.5432
2012-01-11 | 1:45 | PST | 160 | 169.7693 | 707.1842 | 3.6641 | 132.9005 | 230.957 | 33.8129
2012-01-11 | 2:00 | PST | 194 | 208.0078 | 795.8728 | 7.5887 | 156.8413 | 265.0041 | 43.8656
2012-01-11 | 2:15 | PST | 157 | 166.6528 | 699.7979 | 3.4025 | 130.9153 | 228.1057 | 33.008
2012-01-11 | 2:30 | PST | 170 | 180.4537 | 732.316 | 4.6299 | 139.6647 | 240.6385 | 36.5901
2012-01-11 | 2:45 | PST | 155 | 164.5977 | 694.9129 | 3.2351 | 129.6031 | 226.2183 | 32.4785
2012-01-11 | 3:00 | PST | 169 | 179.3646 | 729.7673 | 4.5267 | 138.978 | 239.6581 | 36.3058
2012-01-11 | 3:15 | PST | 166 | 176.125 | 722.1687 | 4.2259 | 136.9317 | 236.7331 | 35.4617
2012-01-11 | 3:30 | PST | 171 | 181.5475 | 734.8726 | 4.7347 | 140.3536 | 241.6217 | 36.8759
2012-01-11 | 3:45 | PST | 152 | 161.5484 | 687.6439 | 2.9941 | 127.6515 | 223.4073 | 31.695
2012-01-11 | 4:00 | PST | 170 | 180.4537 | 732.316 | 4.6299 | 139.6647 | 240.6385 | 36.5901
2012-01-11 | 4:15 | PST | 179 | 190.4657 | 755.6107 | 5.629 | 145.9483 | 249.587 | 39.2159
2012-01-11 | 4:30 | PST | 157 | 166.6528 | 699.7979 | 3.4025 | 130.9153 | 228.1057 | 33.008
2012-01-11 | 4:45 | PST | 160 | 169.7693 | 707.1842 | 3.6641 | 132.9005 | 230.957 | 33.8129
2012-01-11 | 5:00 | PST | 162 | 171.8697 | 712.1476 | 3.8456 | 134.2352 | 232.8715 | 34.3567
2012-01-11 | 5:15 | PST | 153 | 162.5604 | 690.0591 | 3.0731 | 128.2998 | 224.3416 | 31.9547
2012-01-11 | 5:30 | PST | 158 | 167.6872 | 702.2522 | 3.4883 | 131.5748 | 229.0534 | 33.2749
2012-01-11 | 5:45 | PST | 165 | 175.0543 | 719.6516 | 4.1287 | 136.2542 | 235.7636 | 35.1833
2012-01-11 | 6:00 | PST | 162 | 171.8697 | 712.1476 | 3.8456 | 134.2352 | 232.8715 | 34.3567
2012-01-11 | 6:15 | PST | 170 | 180.4537 | 732.316 | 4.6299 | 139.6647 | 240.6385 | 36.5901
2012-01-11 | 6:30 | PST | 164 | 173.9882 | 717.1424 | 4.0329 | 135.5789 | 234.7969 | 34.9063
2012-01-11 | 6:45 | PST | 167 | 177.2002 | 724.6937 | 4.3247 | 137.6115 | 237.7054 | 35.7416
2012-01-11 | 7:00 | PST | 162 | 171.8697 | 712.1476 | 3.8456 | 134.2352 | 232.8715 | 34.3567
2012-01-11 | 7:15 | PST | 164 | 173.9882 | 717.1424 | 4.0329 | 135.5789 | 234.7969 | 34.9063
2012-01-11 | 7:30 | PST | 154 | 163.5768 | 692.4821 | 3.1534 | 128.9504 | 225.2786 | 32.2159
2012-01-11 | 7:45 | PST | 158 | 167.6872 | 702.2522 | 3.4883 | 131.5748 | 229.0534 | 33.2749
2012-01-11 | 8:00 | PST | 180 | 191.6017 | 758.2388 | 5.7479 | 146.6581 | 250.5952 | 39.5151
2012-01-11 | 8:15 | PST | 144 | 153.612 | 668.6024 | 2.4094 | 122.5448 | 216.0293 | 29.6671
2012-01-11 | 8:30 | PST | 165 | 175.0543 | 719.6516 | 4.1287 | 136.2542 | 235.7636 | 35.1833
2012-01-11 | 8:45 | PST | 156 | 165.623 | 697.3515 | 3.3181 | 130.2581 | 227.1606 | 32.7426
2012-01-11 | 9:00 | PST | 142 | 151.6717 | 663.9197 | 2.2759 | 121.2901 | 214.2114 | 29.174
2012-01-11 | 9:15 | PST | 140 | 149.7487 | 659.2679 | 2.1474 | 120.0442 | 212.404 | 28.6864
2012-01-11 | 9:30 | PST | 180 | 191.6017 | 758.2388 | 5.7479 | 146.6581 | 250.5952 | 39.5151
2012-01-11 | 9:45 | PST | 174 | 184.8567 | 742.5898 | 5.0583 | 142.4343 | 244.588 | 37.7422
2012-01-11 | 10:00 | PST | 168 | 178.2801 | 727.2266 | 4.4249 | 138.2936 | 238.6803 | 36.023
2012-01-11 | 10:15 | PST | 157 | 166.6528 | 699.7979 | 3.4025 | 130.9153 | 228.1057 | 33.008
2012-01-11 | 10:30 | PST | 144 | 153.612 | 668.6024 | 2.4094 | 122.5448 | 216.0293 | 29.6671
2012-01-11 | 10:45 | PST | 158 | 167.6872 | 702.2522 | 3.4883 | 131.5748 | 229.0534 | 33.2749
2012-01-11 | 11:00 | PST | 159 | 168.726 | 704.7143 | 3.5755 | 132.2365 | 230.0039 | 33.5432
2012-01-11 | 11:15 | PST | 158 | 167.6872 | 702.2522 | 3.4883 | 131.5748 | 229.0534 | 33.2749
2012-01-11 | 11:30 | PST | 167 | 177.2002 | 724.6937 | 4.3247 | 137.6115 | 237.7054 | 35.7416
2012-01-11 | 11:45 | PST | 158 | 167.6872 | 702.2522 | 3.4883 | 131.5748 | 229.0534 | 33.2749
2012-01-11 | 12:00 | PST | 150 | 159.5379 | 682.8369 | 2.8401 | 126.3616 | 221.5468 | 31.1796
2012-01-11 | 12:15 | PST | 161 | 170.8172 | 709.662 | 3.7542 | 133.5667 | 231.9129 | 34.0841
2012-01-11 | 12:30 | PST | 159 | 168.726 | 704.7143 | 3.5755 | 132.2365 | 230.0039 | 33.5432
2012-01-11 | 12:45 | PST | 162 | 171.8697 | 712.1476 | 3.8456 | 134.2352 | 232.8715 | 34.3567
2012-01-11 | 13:00 | PST | 169 | 179.3646 | 729.7673 | 4.5267 | 138.978 | 239.6581 | 36.3058
2012-01-11 | 13:15 | PST | 150 | 159.5379 | 682.8369 | 2.8401 | 126.3616 | 221.5468 | 31.1796
2012-01-11 | 13:30 | PST | 164 | 173.9882 | 717.1424 | 4.0329 | 135.5789 | 234.7969 | 34.9063
2012-01-11 | 13:45 | PST | 156 | 165.623 | 697.3515 | 3.3181 | 130.2581 | 227.1606 | 32.7426
2012-01-11 | 14:00 | PST | 170 | 180.4537 | 732.316 | 4.6299 | 139.6647 | 240.6385 | 36.5901
2012-01-11 | 14:15 | PST | 170 | 180.4537 | 732.316 | 4.6299 | 139.6647 | 240.6385 | 36.5901
2012-01-11 | 14:30 | PST | 193 | 206.8045 | 793.1324 | 7.446 | 156.0985 | 263.9565 | 43.5448
2012-01-11 | 14:45 | PST | 175 | 185.9691 | 745.1781 | 5.1693 | 143.1325 | 245.5822 | 38.0339
2012-01-11 | 15:00 | PST | 156 | 165.623 | 697.3515 | 3.3181 | 130.2581 | 227.1606 | 32.7426
2012-01-11 | 15:15 | PST | 160 | 169.7693 | 707.1842 | 3.6641 | 132.9005 | 230.957 | 33.8129
2012-01-11 | 15:30 | PST | 152 | 161.5484 | 687.6439 | 2.9941 | 127.6515 | 223.4073 | 31.695
2012-01-11 | 15:45 | PST | 160 | 169.7693 | 707.1842 | 3.6641 | 132.9005 | 230.957 | 33.8129
2012-01-11 | 16:00 | PST | 157 | 166.6528 | 699.7979 | 3.4025 | 130.9153 | 228.1057 | 33.008
2012-01-11 | 16:15 | PST | 155 | 164.5977 | 694.9129 | 3.2351 | 129.6031 | 226.2183 | 32.4785
2012-01-11 | 16:30 | PST | 145 | 154.5887 | 670.9554 | 2.478 | 123.1754 | 216.9422 | 29.9158
2012-01-11 | 16:45 | PST | 144 | 153.612 | 668.6024 | 2.4094 | 122.5448 | 216.0293 | 29.6671
2012-01-11 | 17:00 | PST | 146 | 155.5697 | 673.3162 | 2.5479 | 123.8083 | 217.8578 | 30.1657
2012-01-11 | 17:15 | PST | 141 | 150.708 | 661.5899 | 2.211 | 120.6661 | 213.3064 | 28.9295
2012-01-11 | 17:30 | PST | 151 | 160.5409 | 685.2365 | 2.9165 | 127.0055 | 222.4757 | 31.4366
2012-01-11 | 17:45 | PST | 170 | 180.4537 | 732.316 | 4.6299 | 139.6647 | 240.6385 | 36.5901
2012-01-11 | 18:00 | PST | 155 | 164.5977 | 694.9129 | 3.2351 | 129.6031 | 226.2183 | 32.4785
2012-01-11 | 18:15 | PST | 158 | 167.6872 | 702.2522 | 3.4883 | 131.5748 | 229.0534 | 33.2749
2012-01-11 | 18:30 | PST | 158 | 167.6872 | 702.2522 | 3.4883 | 131.5748 | 229.0534 | 33.2749
2012-01-11 | 18:45 | PST | 165 | 175.0543 | 719.6516 | 4.1287 | 136.2542 | 235.7636 | 35.1833
2012-01-11 | 19:00 | PST | 137 | 146.8966 | 652.3481 | 1.9635 | 118.1915 | 209.7128 | 27.9652
2012-01-11 | 19:15 | PST | 146 | 155.5697 | 673.3162 | 2.5479 | 123.8083 | 217.8578 | 30.1657
2012-01-11 | 19:30 | PST | 154 | 163.5768 | 692.4821 | 3.1534 | 128.9504 | 225.2786 | 32.2159
2012-01-11 | 19:45 | PST | 174 | 184.8567 | 742.5898 | 5.0583 | 142.4343 | 244.588 | 37.7422
2012-01-11 | 20:00 | PST | 168 | 178.2801 | 727.2266 | 4.4249 | 138.2936 | 238.6803 | 36.023
2012-01-11 | 20:15 | PST | 159 | 168.726 | 704.7143 | 3.5755 | 132.2365 | 230.0039 | 33.5432
2012-01-11 | 20:30 | PST | 145 | 154.5887 | 670.9554 | 2.478 | 123.1754 | 216.9422 | 29.9158
2012-01-11 | 20:45 | PST | 155 | 164.5977 | 694.9129 | 3.2351 | 129.6031 | 226.2183 | 32.4785
2012-01-11 | 21:00 | PST | 153 | 162.5604 | 690.0591 | 3.0731 | 128.2998 | 224.3416 | 31.9547
2012-01-11 | 21:15 | PST | 149 | 158.5392 | 680.445 | 2.7651 | 125.72 | 220.6206 | 30.9241
2012-01-11 | 21:30 | PST | 161 | 170.8172 | 709.662 | 3.7542 | 133.5667 | 231.9129 | 34.0841
2012-01-11 | 21:45 | PST | 162 | 171.8697 | 712.1476 | 3.8456 | 134.2352 | 232.8715 | 34.3567
2012-01-11 | 22:00 | PST | 155 | 164.5977 | 694.9129 | 3.2351 | 129.6031 | 226.2183 | 32.4785
2012-01-11 | 22:15 | PST | 150 | 159.5379 | 682.8369 | 2.8401 | 126.3616 | 221.5468 | 31.1796
2012-01-11 | 22:30 | PST | 157 | 166.6528 | 699.7979 | 3.4025 | 130.9153 | 228.1057 | 33.008
2012-01-11 | 22:45 | PST | 150 | 159.5379 | 682.8369 | 2.8401 | 126.3616 | 221.5468 | 31.1796
2012-01-11 | 23:00 | PST | 157 | 166.6528 | 699.7979 | 3.4025 | 130.9153 | 228.1057 | 33.008
2012-01-11 | 23:15 | PST | 159 | 168.726 | 704.7143 | 3.5755 | 132.2365 | 230.0039 | 33.5432
2012-01-11 | 23:30 | PST | 163 | 172.9266 | 714.6411 | 3.9385 | 134.9059 | 233.8328 | 34.6308
2012-01-11 | 23:45 | PST | 173 | 183.749 | 740.0095 | 4.9489 | 141.7384 | 243.5965 | 37.4519
2012-01-12 | 0:00 | PST | 155 | 164.5977 | 694.9129 | 3.2351 | 129.6031 | 226.2183 | 32.4785
2012-01-12 | 0:15 | PST | 158 | 167.6872 | 702.2522 | 3.4883 | 131.5748 | 229.0534 | 33.2749
2012-01-12 | 0:30 | PST | 157 | 166.6528 | 699.7979 | 3.4025 | 130.9153 | 228.1057 | 33.008
2012-01-12 | 0:45 | PST | 156 | 165.623 | 697.3515 | 3.3181 | 130.2581 | 227.1606 | 32.7426
2012-01-12 | 1:00 | PST | 136 | 145.9545 | 650.0569 | 1.9046 | 117.5783 | 208.821 | 27.7275
2012-01-12 | 1:15 | PST | 155 | 164.5977 | 694.9129 | 3.2351 | 129.6031 | 226.2183 | 32.4785
2012-01-12 | 1:30 | PST | 160 | 169.7693 | 707.1842 | 3.6641 | 132.9005 | 230.957 | 33.8129
2012-01-12 | 1:45 | PST | 171 | 181.5475 | 734.8726 | 4.7347 | 140.3536 | 241.6217 | 36.8759
2012-01-12 | 2:00 | PST | 156 | 165.623 | 697.3515 | 3.3181 | 130.2581 | 227.1606 | 32.7426
2012-01-12 | 2:15 | PST | 141 | 150.708 | 661.5899 | 2.211 | 120.6661 | 213.3064 | 28.9295
2012-01-12 | 2:30 | PST | 146 | 155.5697 | 673.3162 | 2.5479 | 123.8083 | 217.8578 | 30.1657
2012-01-12 | 2:45 | PST | 171 | 181.5475 | 734.8726 | 4.7347 | 140.3536 | 241.6217 | 36.8759
2012-01-12 | 3:00 | PST | 141 | 150.708 | 661.5899 | 2.211 | 120.6661 | 213.3064 | 28.9295
2012-01-12 | 3:15 | PST | 140 | 149.7487 | 659.2679 | 2.1474 | 120.0442 | 212.404 | 28.6864
2012-01-12 | 3:30 | PST | 156 | 165.623 | 697.3515 | 3.3181 | 130.2581 | 227.1606 | 32.7426
2012-01-12 | 3:45 | PST | 144 | 153.612 | 668.6024 | 2.4094 | 122.5448 | 216.0293 | 29.6671
2012-01-12 | 4:00 | PST | 152 | 161.5484 | 687.6439 | 2.9941 | 127.6515 | 223.4073 | 31.695
2012-01-12 | 4:15 | PST | 156 | 165.623 | 697.3515 | 3.3181 | 130.2581 | 227.1606 | 32.7426
2012-01-12 | 4:30 | PST | 149 | 158.5392 | 680.445 | 2.7651 | 125.72 | 220.6206 | 30.9241
2012-01-12 | 4:45 | PST | 157 | 166.6528 | 699.7979 | 3.4025 | 130.9153 | 228.1057 | 33.008
2012-01-12 | 5:00 | PST | 153 | 162.5604 | 690.0591 | 3.0731 | 128.2998 | 224.3416 | 31.9547
2012-01-12 | 5:15 | PST | 155 | 164.5977 | 694.9129 | 3.2351 | 129.6031 | 226.2183 | 32.4785
2012-01-12 | 5:30 | PST | 151 | 160.5409 | 685.2365 | 2.9165 | 127.0055 | 222.4757 | 31.4366
2012-01-12 | 5:45 | PST | 146 | 155.5697 | 673.3162 | 2.5479 | 123.8083 | 217.8578 | 30.1657
2012-01-12 | 6:00 | PST | 152 | 161.5484 | 687.6439 | 2.9941 | 127.6515 | 223.4073 | 31.695
2012-01-12 | 6:15 | PST | 161 | 170.8172 | 709.662 | 3.7542 | 133.5667 | 231.9129 | 34.0841
2012-01-12 | 6:30 | PST | 157 | 166.6528 | 699.7979 | 3.4025 | 130.9153 | 228.1057 | 33.008
2012-01-12 | 6:45 | PST | 139 | 148.7937 | 656.9535 | 2.0849 | 119.4244 | 211.5043 | 28.4446
2012-01-12 | 7:00 | PST | 153 | 162.5604 | 690.0591 | 3.0731 | 128.2998 | 224.3416 | 31.9547
2012-01-12 | 7:15 | PST | 150 | 159.5379 | 682.8369 | 2.8401 | 126.3616 | 221.5468 | 31.1796
2012-01-12 | 7:30 | PST | 141 | 150.708 | 661.5899 | 2.211 | 120.6661 | 213.3064 | 28.9295
2012-01-12 | 7:45 | PST | 140 | 149.7487 | 659.2679 | 2.1474 | 120.0442 | 212.404 | 28.6864
2012-01-12 | 8:00 | PST | 147 | 156.5552 | 675.6847 | 2.619 | 124.4433 | 218.7761 | 30.4171
2012-01-12 | 8:15 | PST | 144 | 153.612 | 668.6024 | 2.4094 | 122.5448 | 216.0293 | 29.6671
2012-01-12 | 8:30 | PST | 144 | 153.612 | 668.6024 | 2.4094 | 122.5448 | 216.0293 | 29.6671
2012-01-12 | 8:45 | PST | 147 | 156.5552 | 675.6847 | 2.619 | 124.4433 | 218.7761 | 30.4171
2012-01-12 | 9:00 | PST | 152 | 161.5484 | 687.6439 | 2.9941 | 127.6515 | 223.4073 | 31.695
2012-01-12 | 9:15 | PST | 142 | 151.6717 | 663.9197 | 2.2759 | 121.2901 | 214.2114 | 29.174
2012-01-12 | 9:30 | PST | 173 | 183.749 | 740.0095 | 4.9489 | 141.7384 | 243.5965 | 37.4519
2012-01-12 | 9:45 | PST | 163 | 172.9266 | 714.6411 | 3.9385 | 134.9059 | 233.8328 | 34.6308
2012-01-12 | 10:00 | PST | 153 | 162.5604 | 690.0591 | 3.0731 | 128.2998 | 224.3416 | 31.9547
2012-01-12 | 10:15 | PST | 144 | 153.612 | 668.6024 | 2.4094 | 122.5448 | 216.0293 | 29.6671
2012-01-12 | 10:30 | PST | 142 | 151.6717 | 663.9197 | 2.2759 | 121.2901 | 214.2114 | 29.174
2012-01-12 | 10:45 | PST | 143 | 152.6397 | 666.2572 | 2.342 | 121.9164 | 215.119 | 29.4199
2012-01-12 | 11:00 | PST | 135 | 145.0167 | 647.7734 | 1.8469 | 116.9673 | 207.9317 | 27.4911
2012-01-12 | 11:15 | PST | 149 | 158.5392 | 680.445 | 2.7651 | 125.72 | 220.6206 | 30.9241
2012-01-12 | 11:30 | PST | 146 | 155.5697 | 673.3162 | 2.5479 | 123.8083 | 217.8578 | 30.1657
2012-01-12 | 11:45 | PST | 164 | 173.9882 | 717.1424 | 4.0329 | 135.5789 | 234.7969 | 34.9063
2012-01-12 | 12:00 | PST | 139 | 148.7937 | 656.9535 | 2.0849 | 119.4244 | 211.5043 | 28.4446
2012-01-12 | 12:15 | PST | 145 | 154.5887 | 670.9554 | 2.478 | 123.1754 | 216.9422 | 29.9158
2012-01-12 | 12:30 | PST | 150 | 159.5379 | 682.8369 | 2.8401 | 126.3616 | 221.5468 | 31.1796
2012-01-12 | 12:45 | PST | 168 | 178.2801 | 727.2266 | 4.4249 | 138.2936 | 238.6803 | 36.023
2012-01-12 | 13:00 | PST | 147 | 156.5552 | 675.6847 | 2.619 | 124.4433 | 218.7761 | 30.4171
2012-01-12 | 13:15 | PST | 154 | 163.5768 | 692.4821 | 3.1534 | 128.9504 | 225.2786 | 32.2159
2012-01-12 | 13:30 | PST | 148 | 157.545 | 678.061 | 2.6914 | 125.0805 | 219.697 | 30.6699
2012-01-12 | 13:45 | PST | 145 | 154.5887 | 670.9554 | 2.478 | 123.1754 | 216.9422 | 29.9158
2012-01-12 | 14:00 | PST | 149 | 158.5392 | 680.445 | 2.7651 | 125.72 | 220.6206 | 30.9241
2012-01-12 | 14:15 | PST | 153 | 162.5604 | 690.0591 | 3.0731 | 128.2998 | 224.3416 | 31.9547
2012-01-12 | 14:30 | PST | 151 | 160.5409 | 685.2365 | 2.9165 | 127.0055 | 222.4757 | 31.4366
2012-01-12 | 14:45 | PST | 149 | 158.5392 | 680.445 | 2.7651 | 125.72 | 220.6206 | 30.9241
2012-01-12 | 15:00 | PST | 145 | 154.5887 | 670.9554 | 2.478 | 123.1754 | 216.9422 | 29.9158
2012-01-12 | 15:15 | PST | 144 | 153.612 | 668.6024 | 2.4094 | 122.5448 | 216.0293 | 29.6671
2012-01-12 | 15:30 | PST | 162 | 171.8697 | 712.1476 | 3.8456 | 134.2352 | 232.8715 | 34.3567
2012-01-12 | 15:45 | PST | 149 | 158.5392 | 680.445 | 2.7651 | 125.72 | 220.6206 | 30.9241
2012-01-12 | 16:00 | PST | 154 | 163.5768 | 692.4821 | 3.1534 | 128.9504 | 225.2786 | 32.2159
2012-01-12 | 16:15 | PST | 152 | 161.5484 | 687.6439 | 2.9941 | 127.6515 | 223.4073 | 31.695
2012-01-12 | 16:30 | PST | 141 | 150.708 | 661.5899 | 2.211 | 120.6661 | 213.3064 | 28.9295
2012-01-12 | 16:45 | PST | 137 | 146.8966 | 652.3481 | 1.9635 | 118.1915 | 209.7128 | 27.9652
2012-01-12 | 17:00 | PST | 148 | 157.545 | 678.061 | 2.6914 | 125.0805 | 219.697 | 30.6699
2012-01-12 | 17:15 | PST | 138 | 147.843 | 654.6469 | 2.0236 | 118.8069 | 210.6072 | 28.2042
2012-01-12 | 17:30 | PST | 154 | 163.5768 | 692.4821 | 3.1534 | 128.9504 | 225.2786 | 32.2159
2012-01-12 | 17:45 | PST | 150 | 159.5379 | 682.8369 | 2.8401 | 126.3616 | 221.5468 | 31.1796
2012-01-12 | 18:00 | PST | 139 | 148.7937 | 656.9535 | 2.0849 | 119.4244 | 211.5043 | 28.4446
2012-01-12 | 18:15 | PST | 152 | 161.5484 | 687.6439 | 2.9941 | 127.6515 | 223.4073 | 31.695
2012-01-12 | 18:30 | PST | 147 | 156.5552 | 675.6847 | 2.619 | 124.4433 | 218.7761 | 30.4171
2012-01-12 | 18:45 | PST | 136 | 145.9545 | 650.0569 | 1.9046 | 117.5783 | 208.821 | 27.7275
2012-01-12 | 19:00 | PST | 152 | 161.5484 | 687.6439 | 2.9941 | 127.6515 | 223.4073 | 31.695
2012-01-12 | 19:15 | PST | 190 | 203.2238 | 784.9595 | 7.0286 | 153.8845 | 260.8309 | 42.5917
2012-01-12 | 19:30 | PST | 154 | 163.5768 | 692.4821 | 3.1534 | 128.9504 | 225.2786 | 32.2159
2012-01-12 | 19:45 | PST | 146 | 155.5697 | 673.3162 | 2.5479 | 123.8083 | 217.8578 | 30.1657
2012-01-12 | 20:00 | PST | 135 | 145.0167 | 647.7734 | 1.8469 | 116.9673 | 207.9317 | 27.4911
2012-01-12 | 20:15 | PST | 140 | 149.7487 | 659.2679 | 2.1474 | 120.0442 | 212.404 | 28.6864
2012-01-12 | 20:30 | PST | 136 | 145.9545 | 650.0569 | 1.9046 | 117.5783 | 208.821 | 27.7275
2012-01-12 | 20:45 | PST | 138 | 147.843 | 654.6469 | 2.0236 | 118.8069 | 210.6072 | 28.2042
2012-01-12 | 21:00 | PST | 141 | 150.708 | 661.5899 | 2.211 | 120.6661 | 213.3064 | 28.9295
2012-01-12 | 21:15 | PST | 136 | 145.9545 | 650.0569 | 1.9046 | 117.5783 | 208.821 | 27.7275
2012-01-12 | 21:30 | PST | 147 | 156.5552 | 675.6847 | 2.619 | 124.4433 | 218.7761 | 30.4171
2012-01-12 | 21:45 | PST | 147 | 156.5552 | 675.6847 | 2.619 | 124.4433 | 218.7761 | 30.4171
2012-01-12 | 22:00 | PST | 153 | 162.5604 | 690.0591 | 3.0731 | 128.2998 | 224.3416 | 31.9547
2012-01-12 | 22:15 | PST | 146 | 155.5697 | 673.3162 | 2.5479 | 123.8083 | 217.8578 | 30.1657
2012-01-12 | 22:30 | PST | 138 | 147.843 | 654.6469 | 2.0236 | 118.8069 | 210.6072 | 28.2042
2012-01-12 | 22:45 | PST | 141 | 150.708 | 661.5899 | 2.211 | 120.6661 | 213.3064 | 28.9295
2012-01-12 | 23:00 | PST | 146 | 155.5697 | 673.3162 | 2.5479 | 123.8083 | 217.8578 | 30.1657
2012-01-12 | 23:15 | PST | 142 | 151.6717 | 663.9197 | 2.2759 | 121.2901 | 214.2114 | 29.174
2012-01-12 | 23:30 | PST | 147 | 156.5552 | 675.6847 | 2.619 | 124.4433 | 218.7761 | 30.4171
2012-01-12 | 23:45 | PST | 146 | 155.5697 | 673.3162 | 2.5479 | 123.8083 | 217.8578 | 30.1657
2012-01-13 | 0:00 | PST | 183 | 195.038 | 766.1709 | 6.1146 | 148.8014 | 253.6364 | 40.422
2012-01-13 | 0:15 | PST | 140 | 149.7487 | 659.2679 | 2.1474 | 120.0442 | 212.404 | 28.6864
2012-01-13 | 0:30 | PST | 136 | 145.9545 | 650.0569 | 1.9046 | 117.5783 | 208.821 | 27.7275
2012-01-13 | 0:45 | PST | 136 | 145.9545 | 650.0569 | 1.9046 | 117.5783 | 208.821 | 27.7275
2012-01-13 | 1:00 | PST | 154 | 163.5768 | 692.4821 | 3.1534 | 128.9504 | 225.2786 | 32.2159
2012-01-13 | 1:15 | PST | 155 | 164.5977 | 694.9129 | 3.2351 | 129.6031 | 226.2183 | 32.4785
2012-01-13 | 1:30 | PST | 153 | 162.5604 | 690.0591 | 3.0731 | 128.2998 | 224.3416 | 31.9547
2012-01-13 | 1:45 | PST | 157 | 166.6528 | 699.7979 | 3.4025 | 130.9153 | 228.1057 | 33.008
2012-01-13 | 2:00 | PST | 152 | 161.5484 | 687.6439 | 2.9941 | 127.6515 | 223.4073 | 31.695
2012-01-13 | 2:15 | PST | 140 | 149.7487 | 659.2679 | 2.1474 | 120.0442 | 212.404 | 28.6864
2012-01-13 | 2:30 | PST | 147 | 156.5552 | 675.6847 | 2.619 | 124.4433 | 218.7761 | 30.4171
2012-01-13 | 2:45 | PST | 161 | 170.8172 | 709.662 | 3.7542 | 133.5667 | 231.9129 | 34.0841
2012-01-13 | 3:00 | PST | 139 | 148.7937 | 656.9535 | 2.0849 | 119.4244 | 211.5043 | 28.4446
2012-01-13 | 3:15 | PST | 130 | 140.3913 | 636.4715 | 1.5752 | 113.9443 | 203.5249 | 26.3294
2012-01-13 | 3:30 | PST | 151 | 160.5409 | 685.2365 | 2.9165 | 127.0055 | 222.4757 | 31.4366
2012-01-13 | 3:45 | PST | 129 | 139.4789 | 634.2342 | 1.5242 | 113.3461 | 202.6513 | 26.1011
2012-01-13 | 4:00 | PST | 151 | 160.5409 | 685.2365 | 2.9165 | 127.0055 | 222.4757 | 31.4366
2012-01-13 | 4:15 | PST | 167 | 177.2002 | 724.6937 | 4.3247 | 137.6115 | 237.7054 | 35.7416
2012-01-13 | 4:30 | PST | 141 | 150.708 | 661.5899 | 2.211 | 120.6661 | 213.3064 | 28.9295
2012-01-13 | 4:45 | PST | 135 | 145.0167 | 647.7734 | 1.8469 | 116.9673 | 207.9317 | 27.4911
2012-01-13 | 5:00 | PST | 138 | 147.843 | 654.6469 | 2.0236 | 118.8069 | 210.6072 | 28.2042
2012-01-13 | 5:15 | PST | 168 | 178.2801 | 727.2266 | 4.4249 | 138.2936 | 238.6803 | 36.023
2012-01-13 | 5:30 | PST | 138 | 147.843 | 654.6469 | 2.0236 | 118.8069 | 210.6072 | 28.2042
2012-01-13 | 5:45 | PST | 133 | 143.1538 | 643.2296 | 1.7348 | 115.7516 | 206.1612 | 27.0224
2012-01-13 | 6:00 | PST | 136 | 145.9545 | 650.0569 | 1.9046 | 117.5783 | 208.821 | 27.7275
2012-01-13 | 6:15 | PST | 140 | 149.7487 | 659.2679 | 2.1474 | 120.0442 | 212.404 | 28.6864
2012-01-13 | 6:30 | PST | 158 | 167.6872 | 702.2522 | 3.4883 | 131.5748 | 229.0534 | 33.2749
2012-01-13 | 6:45 | PST | 139 | 148.7937 | 656.9535 | 2.0849 | 119.4244 | 211.5043 | 28.4446
2012-01-13 | 7:00 | PST | 141 | 150.708 | 661.5899 | 2.211 | 120.6661 | 213.3064 | 28.9295
2012-01-13 | 7:15 | PST | 130 | 140.3913 | 636.4715 | 1.5752 | 113.9443 | 203.5249 | 26.3294
2012-01-13 | 7:30 | PST | 132 | 142.2287 | 640.9692 | 1.6805 | 115.147 | 205.2798 | 26.7901
2012-01-13 | 7:45 | PST | 133 | 143.1538 | 643.2296 | 1.7348 | 115.7516 | 206.1612 | 27.0224
2012-01-13 | 8:00 | PST | 142 | 151.6717 | 663.9197 | 2.2759 | 121.2901 | 214.2114 | 29.174
2012-01-13 | 8:15 | PST | 149 | 158.5392 | 680.445 | 2.7651 | 125.72 | 220.6206 | 30.9241
2012-01-13 | 8:30 | PST | 135 | 145.0167 | 647.7734 | 1.8469 | 116.9673 | 207.9317 | 27.4911
2012-01-13 | 8:45 | PST | 139 | 148.7937 | 656.9535 | 2.0849 | 119.4244 | 211.5043 | 28.4446
2012-01-13 | 9:00 | PST | 123 | 134.0922 | 620.9711 | 1.2406 | 109.8017 | 197.4642 | 24.7585
2012-01-13 | 9:15 | PST | 143 | 152.6397 | 666.2572 | 2.342 | 121.9164 | 215.119 | 29.4199
2012-01-13 | 9:30 | PST | 132 | 142.2287 | 640.9692 | 1.6805 | 115.147 | 205.2798 | 26.7901
2012-01-13 | 9:45 | PST | 138 | 147.843 | 654.6469 | 2.0236 | 118.8069 | 210.6072 | 28.2042
2012-01-13 | 10:00 | PST | 122 | 133.209 | 618.7874 | 1.197 | 109.2183 | 196.6087 | 24.5393
2012-01-13 | 10:15 | PST | 132 | 142.2287 | 640.9692 | 1.6805 | 115.147 | 205.2798 | 26.7901
2012-01-13 | 10:30 | PST | 146 | 155.5697 | 673.3162 | 2.5479 | 123.8083 | 217.8578 | 30.1657
2012-01-13 | 10:45 | PST | 135 | 145.0167 | 647.7734 | 1.8469 | 116.9673 | 207.9317 | 27.4911
2012-01-13 | 11:00 | PST | 145 | 154.5887 | 670.9554 | 2.478 | 123.1754 | 216.9422 | 29.9158
2012-01-13 | 11:15 | PST | 155 | 164.5977 | 694.9129 | 3.2351 | 129.6031 | 226.2183 | 32.4785
2012-01-13 | 11:30 | PST | 140 | 149.7487 | 659.2679 | 2.1474 | 120.0442 | 212.404 | 28.6864
2012-01-13 | 11:45 | PST | 138 | 147.843 | 654.6469 | 2.0236 | 118.8069 | 210.6072 | 28.2042
2012-01-13 | 12:00 | PST | 142 | 151.6717 | 663.9197 | 2.2759 | 121.2901 | 214.2114 | 29.174
2012-01-13 | 12:15 | PST | 137 | 146.8966 | 652.3481 | 1.9635 | 118.1915 | 209.7128 | 27.9652
2012-01-13 | 12:30 | PST | 123 | 134.0922 | 620.9711 | 1.2406 | 109.8017 | 197.4642 | 24.7585
2012-01-13 | 12:45 | PST | 134 | 144.0831 | 645.4977 | 1.7903 | 116.3584 | 207.0451 | 27.2561
2012-01-13 | 13:00 | PST | 145 | 154.5887 | 670.9554 | 2.478 | 123.1754 | 216.9422 | 29.9158
2012-01-13 | 13:15 | PST | 117 | 128.8545 | 607.9832 | 0.99389 | 106.3332 | 192.3696 | 23.4627
2012-01-13 | 13:30 | PST | 130 | 140.3913 | 636.4715 | 1.5752 | 113.9443 | 203.5249 | 26.3294
2012-01-13 | 13:45 | PST | 124 | 134.9796 | 623.1625 | 1.2853 | 110.3871 | 198.3222 | 24.979
2012-01-13 | 14:00 | PST | 130 | 140.3913 | 636.4715 | 1.5752 | 113.9443 | 203.5249 | 26.3294
2012-01-13 | 14:15 | PST | 126 | 136.7668 | 627.5682 | 1.3777 | 111.5643 | 200.0461 | 25.4239
2012-01-13 | 14:30 | PST | 132 | 142.2287 | 640.9692 | 1.6805 | 115.147 | 205.2798 | 26.7901
2012-01-13 | 14:45 | PST | 139 | 148.7937 | 656.9535 | 2.0849 | 119.4244 | 211.5043 | 28.4446
2012-01-13 | 15:00 | PST | 144 | 153.612 | 668.6024 | 2.4094 | 122.5448 | 216.0293 | 29.6671
2012-01-13 | 15:15 | PST | 131 | 141.3079 | 638.7165 | 1.6273 | 114.5446 | 204.401 | 26.5591
2012-01-13 | 15:30 | PST | 146 | 155.5697 | 673.3162 | 2.5479 | 123.8083 | 217.8578 | 30.1657
2012-01-13 | 15:45 | PST | 120 | 131.4549 | 614.4428 | 1.1128 | 108.058 | 194.9054 | 24.1048
2012-01-13 | 16:00 | PST | 131 | 141.3079 | 638.7165 | 1.6273 | 114.5446 | 204.401 | 26.5591
2012-01-13 | 16:15 | PST | 125 | 135.8711 | 625.3615 | 1.3309 | 110.9747 | 199.1829 | 25.2008
2012-01-13 | 16:30 | PST | 114 | 126.2908 | 601.5922 | 0.88358 | 104.6272 | 189.8567 | 22.832
2012-01-13 | 16:45 | PST | 128 | 138.5707 | 632.0045 | 1.4743 | 112.75 | 201.7803 | 25.874
2012-01-13 | 17:00 | PST | 131 | 141.3079 | 638.7165 | 1.6273 | 114.5446 | 204.401 | 26.5591
2012-01-13 | 17:15 | PST | 128 | 138.5707 | 632.0045 | 1.4743 | 112.75 | 201.7803 | 25.874
2012-01-13 | 17:30 | PST | 160 | 169.7693 | 707.1842 | 3.6641 | 132.9005 | 230.957 | 33.8129
2012-01-13 | 17:45 | PST | 145 | 154.5887 | 670.9554 | 2.478 | 123.1754 | 216.9422 | 29.9158
2012-01-13 | 18:00 | PST | 136 | 145.9545 | 650.0569 | 1.9046 | 117.5783 | 208.821 | 27.7275
2012-01-13 | 18:15 | PST | 121 | 132.3299 | 616.6113 | 1.1544 | 108.6371 | 195.7557 | 24.3214
2012-01-13 | 18:30 | PST | 123 | 134.0922 | 620.9711 | 1.2406 | 109.8017 | 197.4642 | 24.7585
2012-01-13 | 18:45 | PST | 117 | 128.8545 | 607.9832 | 0.99389 | 106.3332 | 192.3696 | 23.4627
2012-01-13 | 19:00 | PST | 122 | 133.209 | 618.7874 | 1.197 | 109.2183 | 196.6087 | 24.5393
2012-01-13 | 19:15 | PST | 124 | 134.9796 | 623.1625 | 1.2853 | 110.3871 | 198.3222 | 24.979
2012-01-13 | 19:30 | PST | 114 | 126.2908 | 601.5922 | 0.88358 | 104.6272 | 189.8567 | 22.832
2012-01-13 | 19:45 | PST | 118 | 129.7172 | 610.1288 | 1.0326 | 106.906 | 193.2123 | 23.6754
2012-01-13 | 20:00 | PST | 135 | 145.0167 | 647.7734 | 1.8469 | 116.9673 | 207.9317 | 27.4911
2012-01-13 | 20:15 | PST | 133 | 143.1538 | 643.2296 | 1.7348 | 115.7516 | 206.1612 | 27.0224
2012-01-13 | 20:30 | PST | 132 | 142.2287 | 640.9692 | 1.6805 | 115.147 | 205.2798 | 26.7901
2012-01-13 | 20:45 | PST | 126 | 136.7668 | 627.5682 | 1.3777 | 111.5643 | 200.0461 | 25.4239
2012-01-13 | 21:00 | PST | 116 | 127.9959 | 605.8453 | 0.95618 | 105.7625 | 191.5294 | 23.2512
2012-01-13 | 21:15 | PST | 130 | 140.3913 | 636.4715 | 1.5752 | 113.9443 | 203.5249 | 26.3294
2012-01-13 | 21:30 | PST | 122 | 133.209 | 618.7874 | 1.197 | 109.2183 | 196.6087 | 24.5393
2012-01-13 | 21:45 | PST | 120 | 131.4549 | 614.4428 | 1.1128 | 108.058 | 194.9054 | 24.1048
2012-01-13 | 22:00 | PST | 131 | 141.3079 | 638.7165 | 1.6273 | 114.5446 | 204.401 | 26.5591
2012-01-13 | 22:15 | PST | 134 | 144.0831 | 645.4977 | 1.7903 | 116.3584 | 207.0451 | 27.2561
2012-01-13 | 22:30 | PST | 130 | 140.3913 | 636.4715 | 1.5752 | 113.9443 | 203.5249 | 26.3294
2012-01-13 | 22:45 | PST | 122 | 133.209 | 618.7874 | 1.197 | 109.2183 | 196.6087 | 24.5393
2012-01-13 | 23:00 | PST | 129 | 139.4789 | 634.2342 | 1.5242 | 113.3461 | 202.6513 | 26.1011
2012-01-13 | 23:15 | PST | 127 | 137.6666 | 629.7825 | 1.4254 | 112.1561 | 200.9119 | 25.6483
2012-01-13 | 23:30 | PST | 120 | 131.4549 | 614.4428 | 1.1128 | 108.058 | 194.9054 | 24.1048
2012-01-13 | 23:45 | PST | 117 | 128.8545 | 607.9832 | 0.99389 | 106.3332 | 192.3696 | 23.4627
2012-01-14 | 0:00 | PST | 115 | 127.1413 | 603.7149 | 0.91941 | 105.1938 | 190.6918 | 23.041
2012-01-14 | 0:15 | PST | 135 | 145.0167 | 647.7734 | 1.8469 | 116.9673 | 207.9317 | 27.4911
2012-01-14 | 0:30 | PST | 135 | 145.0167 | 647.7734 | 1.8469 | 116.9673 | 207.9317 | 27.4911
2012-01-14 | 0:45 | PST | 126 | 136.7668 | 627.5682 | 1.3777 | 111.5643 | 200.0461 | 25.4239
2012-01-14 | 1:00 | PST | 117 | 128.8545 | 607.9832 | 0.99389 | 106.3332 | 192.3696 | 23.4627
2012-01-14 | 1:15 | PST | 128 | 138.5707 | 632.0045 | 1.4743 | 112.75 | 201.7803 | 25.874
2012-01-14 | 1:30 | PST | 125 | 135.8711 | 625.3615 | 1.3309 | 110.9747 | 199.1829 | 25.2008
2012-01-14 | 1:45 | PST | 133 | 143.1538 | 643.2296 | 1.7348 | 115.7516 | 206.1612 | 27.0224
2012-01-14 | 2:00 | PST | 133 | 143.1538 | 643.2296 | 1.7348 | 115.7516 | 206.1612 | 27.0224
2012-01-14 | 2:15 | PST | 119 | 130.584 | 612.282 | 1.0722 | 107.481 | 194.0576 | 23.8895
2012-01-14 | 2:30 | PST | 133 | 143.1538 | 643.2296 | 1.7348 | 115.7516 | 206.1612 | 27.0224
2012-01-14 | 2:45 | PST | 116 | 127.9959 | 605.8453 | 0.95618 | 105.7625 | 191.5294 | 23.2512
2012-01-14 | 3:00 | PST | 113 | 125.4443 | 599.4771 | 0.84867 | 104.0627 | 189.0242 | 22.6243
2012-01-14 | 3:15 | PST | 117 | 128.8545 | 607.9832 | 0.99389 | 106.3332 | 192.3696 | 23.4627
2012-01-14 | 3:30 | PST | 137 | 146.8966 | 652.3481 | 1.9635 | 118.1915 | 209.7128 | 27.9652
2012-01-14 | 3:45 | PST | 132 | 142.2287 | 640.9692 | 1.6805 | 115.147 | 205.2798 | 26.7901
2012-01-14 | 4:00 | PST | 117 | 128.8545 | 607.9832 | 0.99389 | 106.3332 | 192.3696 | 23.4627
2012-01-14 | 4:15 | PST | 122 | 133.209 | 618.7874 | 1.197 | 109.2183 | 196.6087 | 24.5393
2012-01-14 | 4:30 | PST | 116 | 127.9959 | 605.8453 | 0.95618 | 105.7625 | 191.5294 | 23.2512
2012-01-14 | 4:45 | PST | 118 | 129.7172 | 610.1288 | 1.0326 | 106.906 | 193.2123 | 23.6754
2012-01-14 | 5:00 | PST | 112 | 124.6018 | 597.3695 | 0.81467 | 103.5002 | 188.1942 | 22.4179
2012-01-14 | 5:15 | PST | 117 | 128.8545 | 607.9832 | 0.99389 | 106.3332 | 192.3696 | 23.4627
2012-01-14 | 5:30 | PST | 112 | 124.6018 | 597.3695 | 0.81467 | 103.5002 | 188.1942 | 22.4179
2012-01-14 | 5:45 | PST | 128 | 138.5707 | 632.0045 | 1.4743 | 112.75 | 201.7803 | 25.874
2012-01-14 | 6:00 | PST | 124 | 134.9796 | 623.1625 | 1.2853 | 110.3871 | 198.3222 | 24.979
2012-01-14 | 6:15 | PST | 121 | 132.3299 | 616.6113 | 1.1544 | 108.6371 | 195.7557 | 24.3214
2012-01-14 | 6:30 | PST | 123 | 134.0922 | 620.9711 | 1.2406 | 109.8017 | 197.4642 | 24.7585
2012-01-14 | 6:45 | PST | 123 | 134.0922 | 620.9711 | 1.2406 | 109.8017 | 197.4642 | 24.7585
2012-01-14 | 7:00 | PST | 137 | 146.8966 | 652.3481 | 1.9635 | 118.1915 | 209.7128 | 27.9652
2012-01-14 | 7:15 | PST | 142 | 151.6717 | 663.9197 | 2.2759 | 121.2901 | 214.2114 | 29.174
2012-01-14 | 7:30 | PST | 127 | 137.6666 | 629.7825 | 1.4254 | 112.1561 | 200.9119 | 25.6483
2012-01-14 | 7:45 | PST | 142 | 151.6717 | 663.9197 | 2.2759 | 121.2901 | 214.2114 | 29.174
2012-01-14 | 8:00 | PST | 122 | 133.209 | 618.7874 | 1.197 | 109.2183 | 196.6087 | 24.5393
2012-01-14 | 8:15 | PST | 111 | 123.7634 | 595.2696 | 0.78157 | 102.9398 | 187.3667 | 22.2127
2012-01-14 | 8:30 | PST | 126 | 136.7668 | 627.5682 | 1.3777 | 111.5643 | 200.0461 | 25.4239
2012-01-14 | 8:45 | PST | 122 | 133.209 | 618.7874 | 1.197 | 109.2183 | 196.6087 | 24.5393
2012-01-14 | 9:00 | PST | 115 | 127.1413 | 603.7149 | 0.91941 | 105.1938 | 190.6918 | 23.041
2012-01-14 | 9:15 | PST | 110 | 122.929 | 593.1773 | 0.74936 | 102.3815 | 186.5418 | 22.0088
2012-01-14 | 9:30 | PST | 131 | 141.3079 | 638.7165 | 1.6273 | 114.5446 | 204.401 | 26.5591
2012-01-14 | 9:45 | PST | 121 | 132.3299 | 616.6113 | 1.1544 | 108.6371 | 195.7557 | 24.3214
2012-01-14 | 10:00 | PST | 137 | 146.8966 | 652.3481 | 1.9635 | 118.1915 | 209.7128 | 27.9652
2012-01-14 | 10:15 | PST | 109 | 122.0986 | 591.0926 | 0.71803 | 101.8253 | 185.7193 | 21.8061
2012-01-14 | 10:30 | PST | 120 | 131.4549 | 614.4428 | 1.1128 | 108.058 | 194.9054 | 24.1048
2012-01-14 | 10:45 | PST | 138 | 147.843 | 654.6469 | 2.0236 | 118.8069 | 210.6072 | 28.2042
2012-01-14 | 11:00 | PST | 118 | 129.7172 | 610.1288 | 1.0326 | 106.906 | 193.2123 | 23.6754
2012-01-14 | 11:15 | PST | 154 | 163.5768 | 692.4821 | 3.1534 | 128.9504 | 225.2786 | 32.2159
2012-01-14 | 11:30 | PST | 131 | 141.3079 | 638.7165 | 1.6273 | 114.5446 | 204.401 | 26.5591
2012-01-14 | 11:45 | PST | 118 | 129.7172 | 610.1288 | 1.0326 | 106.906 | 193.2123 | 23.6754
2012-01-14 | 12:00 | PST | 124 | 134.9796 | 623.1625 | 1.2853 | 110.3871 | 198.3222 | 24.979
2012-01-14 | 12:15 | PST | 122 | 133.209 | 618.7874 | 1.197 | 109.2183 | 196.6087 | 24.5393
2012-01-14 | 12:30 | PST | 113 | 125.4443 | 599.4771 | 0.84867 | 104.0627 | 189.0242 | 22.6243
2012-01-14 | 12:45 | PST | 120 | 131.4549 | 614.4428 | 1.1128 | 108.058 | 194.9054 | 24.1048
2012-01-14 | 13:00 | PST | 116 | 127.9959 | 605.8453 | 0.95618 | 105.7625 | 191.5294 | 23.2512
2012-01-14 | 13:15 | PST | 116 | 127.9959 | 605.8453 | 0.95618 | 105.7625 | 191.5294 | 23.2512
2012-01-14 | 13:30 | PST | 126 | 136.7668 | 627.5682 | 1.3777 | 111.5643 | 200.0461 | 25.4239
2012-01-14 | 13:45 | PST | 125 | 135.8711 | 625.3615 | 1.3309 | 110.9747 | 199.1829 | 25.2008
2012-01-14 | 14:00 | PST | 117 | 128.8545 | 607.9832 | 0.99389 | 106.3332 | 192.3696 | 23.4627
2012-01-14 | 14:15 | PST | 113 | 125.4443 | 599.4771 | 0.84867 | 104.0627 | 189.0242 | 22.6243
2012-01-14 | 14:30 | PST | 123 | 134.0922 | 620.9711 | 1.2406 | 109.8017 | 197.4642 | 24.7585
2012-01-14 | 14:45 | PST | 124 | 134.9796 | 623.1625 | 1.2853 | 110.3871 | 198.3222 | 24.979
2012-01-14 | 15:00 | PST | 126 | 136.7668 | 627.5682 | 1.3777 | 111.5643 | 200.0461 | 25.4239
2012-01-14 | 15:15 | PST | 123 | 134.0922 | 620.9711 | 1.2406 | 109.8017 | 197.4642 | 24.7585
2012-01-14 | 15:30 | PST | 124 | 134.9796 | 623.1625 | 1.2853 | 110.3871 | 198.3222 | 24.979
2012-01-14 | 15:45 | PST | 114 | 126.2908 | 601.5922 | 0.88358 | 104.6272 | 189.8567 | 22.832
2012-01-14 | 16:00 | PST | 131 | 141.3079 | 638.7165 | 1.6273 | 114.5446 | 204.401 | 26.5591
2012-01-14 | 16:15 | PST | 128 | 138.5707 | 632.0045 | 1.4743 | 112.75 | 201.7803 | 25.874
2012-01-14 | 16:30 | PST | 116 | 127.9959 | 605.8453 | 0.95618 | 105.7625 | 191.5294 | 23.2512
2012-01-14 | 16:45 | PST | 147 | 156.5552 | 675.6847 | 2.619 | 124.4433 | 218.7761 | 30.4171
2012-01-14 | 17:00 | PST | 129 | 139.4789 | 634.2342 | 1.5242 | 113.3461 | 202.6513 | 26.1011
2012-01-14 | 17:15 | PST | 126 | 136.7668 | 627.5682 | 1.3777 | 111.5643 | 200.0461 | 25.4239
2012-01-14 | 17:30 | PST | 129 | 139.4789 | 634.2342 | 1.5242 | 113.3461 | 202.6513 | 26.1011
2012-01-14 | 17:45 | PST | 144 | 153.612 | 668.6024 | 2.4094 | 122.5448 | 216.0293 | 29.6671
2012-01-14 | 18:00 | PST | 126 | 136.7668 | 627.5682 | 1.3777 | 111.5643 | 200.0461 | 25.4239
2012-01-14 | 18:15 | PST | 138 | 147.843 | 654.6469 | 2.0236 | 118.8069 | 210.6072 | 28.2042
2012-01-14 | 18:30 | PST | 119 | 130.584 | 612.282 | 1.0722 | 107.481 | 194.0576 | 23.8895
2012-01-14 | 18:45 | PST | 123 | 134.0922 | 620.9711 | 1.2406 | 109.8017 | 197.4642 | 24.7585
2012-01-14 | 19:00 | PST | 134 | 144.0831 | 645.4977 | 1.7903 | 116.3584 | 207.0451 | 27.2561
2012-01-14 | 19:15 | PST | 142 | 151.6717 | 663.9197 | 2.2759 | 121.2901 | 214.2114 | 29.174
2012-01-14 | 19:30 | PST | 119 | 130.584 | 612.282 | 1.0722 | 107.481 | 194.0576 | 23.8895
2012-01-14 | 19:45 | PST | 127 | 137.6666 | 629.7825 | 1.4254 | 112.1561 | 200.9119 | 25.6483
2012-01-14 | 20:00 | PST | 113 | 125.4443 | 599.4771 | 0.84867 | 104.0627 | 189.0242 | 22.6243
2012-01-14 | 20:15 | PST | 124 | 134.9796 | 623.1625 | 1.2853 | 110.3871 | 198.3222 | 24.979
2012-01-14 | 20:30 | PST | 123 | 134.0922 | 620.9711 | 1.2406 | 109.8017 | 197.4642 | 24.7585
2012-01-14 | 20:45 | PST | 122 | 133.209 | 618.7874 | 1.197 | 109.2183 | 196.6087 | 24.5393
2012-01-14 | 21:00 | PST | 123 | 134.0922 | 620.9711 | 1.2406 | 109.8017 | 197.4642 | 24.7585
2012-01-14 | 21:15 | PST | 152 | 161.5484 | 687.6439 | 2.9941 | 127.6515 | 223.4073 | 31.695
2012-01-14 | 21:30 | PST | 146 | 155.5697 | 673.3162 | 2.5479 | 123.8083 | 217.8578 | 30.1657
2012-01-14 | 21:45 | PST | 122 | 133.209 | 618.7874 | 1.197 | 109.2183 | 196.6087 | 24.5393
2012-01-14 | 22:00 | PST | 138 | 147.843 | 654.6469 | 2.0236 | 118.8069 | 210.6072 | 28.2042
2012-01-14 | 22:15 | PST | 121 | 132.3299 | 616.6113 | 1.1544 | 108.6371 | 195.7557 | 24.3214
2012-01-14 | 22:30 | PST | 126 | 136.7668 | 627.5682 | 1.3777 | 111.5643 | 200.0461 | 25.4239
2012-01-14 | 22:45 | PST | 113 | 125.4443 | 599.4771 | 0.84867 | 104.0627 | 189.0242 | 22.6243
2012-01-14 | 23:00 | PST | 126 | 136.7668 | 627.5682 | 1.3777 | 111.5643 | 200.0461 | 25.4239
2012-01-14 | 23:15 | PST | 127 | 137.6666 | 629.7825 | 1.4254 | 112.1561 | 200.9119 | 25.6483
2012-01-14 | 23:30 | PST | 114 | 126.2908 | 601.5922 | 0.88358 | 104.6272 | 189.8567 | 22.832
2012-01-14 | 23:45 | PST | 116 | 127.9959 | 605.8453 | 0.95618 | 105.7625 | 191.5294 | 23.2512
2012-01-15 | 0:00 | PST | 112 | 124.6018 | 597.3695 | 0.81467 | 103.5002 | 188.1942 | 22.4179
2012-01-15 | 0:15 | PST | 128 | 138.5707 | 632.0045 | 1.4743 | 112.75 | 201.7803 | 25.874
2012-01-15 | 0:30 | PST | 110 | 122.929 | 593.1773 | 0.74936 | 102.3815 | 186.5418 | 22.0088
2012-01-15 | 0:45 | PST | 107 | 120.4497 | 586.9459 | 0.65796 | 100.7189 | 184.082 | 21.4044
2012-01-15 | 1:00 | PST | 101 | 115.5979 | 574.6878 | 0.49764 | 97.4488 | 179.2301 | 20.2291
2012-01-15 | 1:15 | PST | 120 | 131.4549 | 614.4428 | 1.1128 | 108.058 | 194.9054 | 24.1048
2012-01-15 | 1:30 | PST | 129 | 139.4789 | 634.2342 | 1.5242 | 113.3461 | 202.6513 | 26.1011
2012-01-15 | 1:45 | PST | 109 | 122.0986 | 591.0926 | 0.71803 | 101.8253 | 185.7193 | 21.8061
2012-01-15 | 2:00 | PST | 126 | 136.7668 | 627.5682 | 1.3777 | 111.5643 | 200.0461 | 25.4239
2012-01-15 | 2:15 | PST | 108 | 121.2721 | 589.0154 | 0.68757 | 101.2711 | 184.8994 | 21.6046
2012-01-15 | 2:30 | PST | 122 | 133.209 | 618.7874 | 1.197 | 109.2183 | 196.6087 | 24.5393
2012-01-15 | 2:45 | PST | 110 | 122.929 | 593.1773 | 0.74936 | 102.3815 | 186.5418 | 22.0088
2012-01-15 | 3:00 | PST | 115 | 127.1413 | 603.7149 | 0.91941 | 105.1938 | 190.6918 | 23.041
2012-01-15 | 3:15 | PST | 112 | 124.6018 | 597.3695 | 0.81467 | 103.5002 | 188.1942 | 22.4179
2012-01-15 | 3:30 | PST | 123 | 134.0922 | 620.9711 | 1.2406 | 109.8017 | 197.4642 | 24.7585
2012-01-15 | 3:45 | PST | 113 | 125.4443 | 599.4771 | 0.84867 | 104.0627 | 189.0242 | 22.6243
2012-01-15 | 4:00 | PST | 133 | 143.1538 | 643.2296 | 1.7348 | 115.7516 | 206.1612 | 27.0224
2012-01-15 | 4:15 | PST | 115 | 127.1413 | 603.7149 | 0.91941 | 105.1938 | 190.6918 | 23.041
2012-01-15 | 4:30 | PST | 117 | 128.8545 | 607.9832 | 0.99389 | 106.3332 | 192.3696 | 23.4627
2012-01-15 | 4:45 | PST | 107 | 120.4497 | 586.9459 | 0.65796 | 100.7189 | 184.082 | 21.4044
2012-01-15 | 5:00 | PST | 108 | 121.2721 | 589.0154 | 0.68757 | 101.2711 | 184.8994 | 21.6046
2012-01-15 | 5:15 | PST | 108 | 121.2721 | 589.0154 | 0.68757 | 101.2711 | 184.8994 | 21.6046
2012-01-15 | 5:30 | PST | 109 | 122.0986 | 591.0926 | 0.71803 | 101.8253 | 185.7193 | 21.8061
2012-01-15 | 5:45 | PST | 105 | 118.8166 | 582.8295 | 0.60126 | 99.6207 | 182.4547 | 21.0078
2012-01-15 | 6:00 | PST | 105 | 118.8166 | 582.8295 | 0.60126 | 99.6207 | 182.4547 | 21.0078
2012-01-15 | 6:15 | PST | 111 | 123.7634 | 595.2696 | 0.78157 | 102.9398 | 187.3667 | 22.2127
2012-01-15 | 6:30 | PST | 116 | 127.9959 | 605.8453 | 0.95618 | 105.7625 | 191.5294 | 23.2512
2012-01-15 | 6:45 | PST | 114 | 126.2908 | 601.5922 | 0.88358 | 104.6272 | 189.8567 | 22.832
2012-01-15 | 7:00 | PST | 106 | 119.6312 | 584.8839 | 0.62919 | 100.1688 | 183.2671 | 21.2055
2012-01-15 | 7:15 | PST | 131 | 141.3079 | 638.7165 | 1.6273 | 114.5446 | 204.401 | 26.5591
2012-01-15 | 7:30 | PST | 114 | 126.2908 | 601.5922 | 0.88358 | 104.6272 | 189.8567 | 22.832
2012-01-15 | 7:45 | PST | 108 | 121.2721 | 589.0154 | 0.68757 | 101.2711 | 184.8994 | 21.6046
2012-01-15 | 8:00 | PST | 112 | 124.6018 | 597.3695 | 0.81467 | 103.5002 | 188.1942 | 22.4179
2012-01-15 | 8:15 | PST | 122 | 133.209 | 618.7874 | 1.197 | 109.2183 | 196.6087 | 24.5393
2012-01-15 | 8:30 | PST | 108 | 121.2721 | 589.0154 | 0.68757 | 101.2711 | 184.8994 | 21.6046
2012-01-15 | 8:45 | PST | 115 | 127.1413 | 603.7149 | 0.91941 | 105.1938 | 190.6918 | 23.041
2012-01-15 | 9:00 | PST | 117 | 128.8545 | 607.9832 | 0.99389 | 106.3332 | 192.3696 | 23.4627
2012-01-15 | 9:15 | PST | 106 | 119.6312 | 584.8839 | 0.62919 | 100.1688 | 183.2671 | 21.2055
2012-01-15 | 9:30 | PST | 115 | 127.1413 | 603.7149 | 0.91941 | 105.1938 | 190.6918 | 23.041
2012-01-15 | 9:45 | PST | 104 | 118.0061 | 580.7827 | 0.57415 | 99.0747 | 181.6448 | 20.8113
2012-01-15 | 10:00 | PST | 103 | 117.1994 | 578.7435 | 0.54785 | 98.5307 | 180.8374 | 20.616
2012-01-15 | 10:15 | PST | 120 | 131.4549 | 614.4428 | 1.1128 | 108.058 | 194.9054 | 24.1048
2012-01-15 | 10:30 | PST | 118 | 129.7172 | 610.1288 | 1.0326 | 106.906 | 193.2123 | 23.6754
2012-01-15 | 10:45 | PST | 107 | 120.4497 | 586.9459 | 0.65796 | 100.7189 | 184.082 | 21.4044
2012-01-15 | 11:00 | PST | 133 | 143.1538 | 643.2296 | 1.7348 | 115.7516 | 206.1612 | 27.0224
2012-01-15 | 11:15 | PST | 121 | 132.3299 | 616.6113 | 1.1544 | 108.6371 | 195.7557 | 24.3214
2012-01-15 | 11:30 | PST | 109 | 122.0986 | 591.0926 | 0.71803 | 101.8253 | 185.7193 | 21.8061
2012-01-15 | 11:45 | PST | 116 | 127.9959 | 605.8453 | 0.95618 | 105.7625 | 191.5294 | 23.2512
2012-01-15 | 12:00 | PST | 101 | 115.5979 | 574.6878 | 0.49764 | 97.4488 | 179.2301 | 20.2291
2012-01-15 | 12:15 | PST | 108 | 121.2721 | 589.0154 | 0.68757 | 101.2711 | 184.8994 | 21.6046
2012-01-15 | 12:30 | PST | 118 | 129.7172 | 610.1288 | 1.0326 | 106.906 | 193.2123 | 23.6754
2012-01-15 | 12:45 | PST | 113 | 125.4443 | 599.4771 | 0.84867 | 104.0627 | 189.0242 | 22.6243
2012-01-15 | 13:00 | PST | 103 | 117.1994 | 578.7435 | 0.54785 | 98.5307 | 180.8374 | 20.616
2012-01-15 | 13:15 | PST | 106 | 119.6312 | 584.8839 | 0.62919 | 100.1688 | 183.2671 | 21.2055
2012-01-15 | 13:30 | PST | 109 | 122.0986 | 591.0926 | 0.71803 | 101.8253 | 185.7193 | 21.8061
2012-01-15 | 13:45 | PST | 102 | 116.3967 | 576.7118 | 0.52235 | 97.9888 | 180.0325 | 20.4219
2012-01-15 | 14:00 | PST | 123 | 134.0922 | 620.9711 | 1.2406 | 109.8017 | 197.4642 | 24.7585
2012-01-15 | 14:15 | PST | 102 | 116.3967 | 576.7118 | 0.52235 | 97.9888 | 180.0325 | 20.4219
2012-01-15 | 14:30 | PST | 111 | 123.7634 | 595.2696 | 0.78157 | 102.9398 | 187.3667 | 22.2127
2012-01-15 | 14:45 | PST | 106 | 119.6312 | 584.8839 | 0.62919 | 100.1688 | 183.2671 | 21.2055
2012-01-15 | 15:00 | PST | 106 | 119.6312 | 584.8839 | 0.62919 | 100.1688 | 183.2671 | 21.2055
2012-01-15 | 15:15 | PST | 104 | 118.0061 | 580.7827 | 0.57415 | 99.0747 | 181.6448 | 20.8113
2012-01-15 | 15:30 | PST | 105 | 118.8166 | 582.8295 | 0.60126 | 99.6207 | 182.4547 | 21.0078
2012-01-15 | 15:45 | PST | 114 | 126.2908 | 601.5922 | 0.88358 | 104.6272 | 189.8567 | 22.832
2012-01-15 | 16:00 | PST | 97 | 112.4415 | 566.6671 | 0.40644 | 95.3093 | 176.0452 | 19.4698
2012-01-15 | 16:15 | PST | 103 | 117.1994 | 578.7435 | 0.54785 | 98.5307 | 180.8374 | 20.616
2012-01-15 | 16:30 | PST | 96 | 111.6621 | 564.6808 | 0.38549 | 94.7795 | 175.2552 | 19.283
2012-01-15 | 16:45 | PST | 113 | 125.4443 | 599.4771 | 0.84867 | 104.0627 | 189.0242 | 22.6243
2012-01-15 | 17:00 | PST | 96 | 111.6621 | 564.6808 | 0.38549 | 94.7795 | 175.2552 | 19.283
2012-01-15 | 17:15 | PST | 107 | 120.4497 | 586.9459 | 0.65796 | 100.7189 | 184.082 | 21.4044
2012-01-15 | 17:30 | PST | 106 | 119.6312 | 584.8839 | 0.62919 | 100.1688 | 183.2671 | 21.2055
2012-01-15 | 17:45 | PST | 104 | 118.0061 | 580.7827 | 0.57415 | 99.0747 | 181.6448 | 20.8113
2012-01-15 | 18:00 | PST | 99 | 114.0119 | 570.6623 | 0.45053 | 96.375 | 177.6327 | 19.847
2012-01-15 | 18:15 | PST | 97 | 112.4415 | 566.6671 | 0.40644 | 95.3093 | 176.0452 | 19.4698
2012-01-15 | 18:30 | PST | 104 | 118.0061 | 580.7827 | 0.57415 | 99.0747 | 181.6448 | 20.8113
2012-01-15 | 18:45 | PST | 101 | 115.5979 | 574.6878 | 0.49764 | 97.4488 | 179.2301 | 20.2291
2012-01-15 | 19:00 | PST | 97 | 112.4415 | 566.6671 | 0.40644 | 95.3093 | 176.0452 | 19.4698
2012-01-15 | 19:15 | PST | 104 | 118.0061 | 580.7827 | 0.57415 | 99.0747 | 181.6448 | 20.8113
2012-01-15 | 19:30 | PST | 101 | 115.5979 | 574.6878 | 0.49764 | 97.4488 | 179.2301 | 20.2291
2012-01-15 | 19:45 | PST | 122 | 133.209 | 618.7874 | 1.197 | 109.2183 | 196.6087 | 24.5393
2012-01-15 | 20:00 | PST | 110 | 122.929 | 593.1773 | 0.74936 | 102.3815 | 186.5418 | 22.0088
2012-01-15 | 20:15 | PST | 104 | 118.0061 | 580.7827 | 0.57415 | 99.0747 | 181.6448 | 20.8113
2012-01-15 | 20:30 | PST | 128 | 138.5707 | 632.0045 | 1.4743 | 112.75 | 201.7803 | 25.874
2012-01-15 | 20:45 | PST | 104 | 118.0061 | 580.7827 | 0.57415 | 99.0747 | 181.6448 | 20.8113
2012-01-15 | 21:00 | PST | 107 | 120.4497 | 586.9459 | 0.65796 | 100.7189 | 184.082 | 21.4044
2012-01-15 | 21:15 | PST | 110 | 122.929 | 593.1773 | 0.74936 | 102.3815 | 186.5418 | 22.0088
2012-01-15 | 21:30 | PST | 106 | 119.6312 | 584.8839 | 0.62919 | 100.1688 | 183.2671 | 21.2055
2012-01-15 | 21:45 | PST | 104 | 118.0061 | 580.7827 | 0.57415 | 99.0747 | 181.6448 | 20.8113
2012-01-15 | 22:00 | PST | 121 | 132.3299 | 616.6113 | 1.1544 | 108.6371 | 195.7557 | 24.3214
2012-01-15 | 22:15 | PST | 110 | 122.929 | 593.1773 | 0.74936 | 102.3815 | 186.5418 | 22.0088
2012-01-15 | 22:30 | PST | 117 | 128.8545 | 607.9832 | 0.99389 | 106.3332 | 192.3696 | 23.4627
2012-01-15 | 22:45 | PST | 101 | 115.5979 | 574.6878 | 0.49764 | 97.4488 | 179.2301 | 20.2291
2012-01-15 | 23:00 | PST | 112 | 124.6018 | 597.3695 | 0.81467 | 103.5002 | 188.1942 | 22.4179
2012-01-15 | 23:15 | PST | 100 | 114.8029 | 572.6712 | 0.4737 | 96.9109 | 178.4302 | 20.0375
2012-01-15 | 23:30 | PST | 112 | 124.6018 | 597.3695 | 0.81467 | 103.5002 | 188.1942 | 22.4179
2012-01-15 | 23:45 | PST | 102 | 116.3967 | 576.7118 | 0.52235 | 97.9888 | 180.0325 | 20.4219
2012-01-16 | 0:00 | PST | 103 | 117.1994 | 578.7435 | 0.54785 | 98.5307 | 180.8374 | 20.616
2012-01-16 | 0:15 | PST | 93 | 109.3469 | 558.7673 | 0.32691 | 93.2019 | 172.8999 | 18.7297
2012-01-16 | 0:30 | PST | 99 | 114.0119 | 570.6623 | 0.45053 | 96.375 | 177.6327 | 19.847
2012-01-16 | 0:45 | PST | 101 | 115.5979 | 574.6878 | 0.49764 | 97.4488 | 179.2301 | 20.2291
2012-01-16 | 1:00 | PST | 99 | 114.0119 | 570.6623 | 0.45053 | 96.375 | 177.6327 | 19.847
2012-01-16 | 1:15 | PST | 95 | 110.8865 | 562.7021 | 0.36526 | 94.2516 | 174.4677 | 19.0974
2012-01-16 | 1:30 | PST | 106 | 119.6312 | 584.8839 | 0.62919 | 100.1688 | 183.2671 | 21.2055
2012-01-16 | 1:45 | PST | 106 | 119.6312 | 584.8839 | 0.62919 | 100.1688 | 183.2671 | 21.2055
2012-01-16 | 2:00 | PST | 103 | 117.1994 | 578.7435 | 0.54785 | 98.5307 | 180.8374 | 20.616
2012-01-16 | 2:15 | PST | 98 | 113.2248 | 568.6609 | 0.42811 | 95.8412 | 176.8377 | 19.6578
2012-01-16 | 2:30 | PST | 103 | 117.1994 | 578.7435 | 0.54785 | 98.5307 | 180.8374 | 20.616
2012-01-16 | 2:45 | PST | 96 | 111.6621 | 564.6808 | 0.38549 | 94.7795 | 175.2552 | 19.283
2012-01-16 | 3:00 | PST | 95 | 110.8865 | 562.7021 | 0.36526 | 94.2516 | 174.4677 | 19.0974
2012-01-16 | 3:15 | PST | 93 | 109.3469 | 558.7673 | 0.32691 | 93.2019 | 172.8999 | 18.7297
2012-01-16 | 3:30 | PST | 115 | 127.1413 | 603.7149 | 0.91941 | 105.1938 | 190.6918 | 23.041
2012-01-16 | 3:45 | PST | 112 | 124.6018 | 597.3695 | 0.81467 | 103.5002 | 188.1942 | 22.4179
2012-01-16 | 4:00 | PST | 112 | 124.6018 | 597.3695 | 0.81467 | 103.5002 | 188.1942 | 22.4179
2012-01-16 | 4:15 | PST | 102 | 116.3967 | 576.7118 | 0.52235 | 97.9888 | 180.0325 | 20.4219
2012-01-16 | 4:30 | PST | 112 | 124.6018 | 597.3695 | 0.81467 | 103.5002 | 188.1942 | 22.4179
2012-01-16 | 4:45 | PST | 111 | 123.7634 | 595.2696 | 0.78157 | 102.9398 | 187.3667 | 22.2127
2012-01-16 | 5:00 | PST | 128 | 138.5707 | 632.0045 | 1.4743 | 112.75 | 201.7803 | 25.874
2012-01-16 | 5:15 | PST | 111 | 123.7634 | 595.2696 | 0.78157 | 102.9398 | 187.3667 | 22.2127
2012-01-16 | 5:30 | PST | 128 | 138.5707 | 632.0045 | 1.4743 | 112.75 | 201.7803 | 25.874
2012-01-16 | 5:45 | PST | 100 | 114.8029 | 572.6712 | 0.4737 | 96.9109 | 178.4302 | 20.0375
2012-01-16 | 6:00 | PST | 103 | 117.1994 | 578.7435 | 0.54785 | 98.5307 | 180.8374 | 20.616
2012-01-16 | 6:15 | PST | 111 | 123.7634 | 595.2696 | 0.78157 | 102.9398 | 187.3667 | 22.2127
2012-01-16 | 6:30 | PST | 130 | 140.3913 | 636.4715 | 1.5752 | 113.9443 | 203.5249 | 26.3294
2012-01-16 | 6:45 | PST | 114 | 126.2908 | 601.5922 | 0.88358 | 104.6272 | 189.8567 | 22.832
2012-01-16 | 7:00 | PST | 116 | 127.9959 | 605.8453 | 0.95618 | 105.7625 | 191.5294 | 23.2512
2012-01-16 | 7:15 | PST | 122 | 133.209 | 618.7874 | 1.197 | 109.2183 | 196.6087 | 24.5393
2012-01-16 | 7:30 | PST | 129 | 139.4789 | 634.2342 | 1.5242 | 113.3461 | 202.6513 | 26.1011
2012-01-16 | 7:45 | PST | 132 | 142.2287 | 640.9692 | 1.6805 | 115.147 | 205.2798 | 26.7901
2012-01-16 | 8:00 | PST | 121 | 132.3299 | 616.6113 | 1.1544 | 108.6371 | 195.7557 | 24.3214
2012-01-16 | 8:15 | PST | 107 | 120.4497 | 586.9459 | 0.65796 | 100.7189 | 184.082 | 21.4044
2012-01-16 | 8:30 | PST | 106 | 119.6312 | 584.8839 | 0.62919 | 100.1688 | 183.2671 | 21.2055
2012-01-16 | 8:45 | PST | 109 | 122.0986 | 591.0926 | 0.71803 | 101.8253 | 185.7193 | 21.8061
2012-01-16 | 9:00 | PST | 117 | 128.8545 | 607.9832 | 0.99389 | 106.3332 | 192.3696 | 23.4627
2012-01-16 | 9:15 | PST | 113 | 125.4443 | 599.4771 | 0.84867 | 104.0627 | 189.0242 | 22.6243
2012-01-16 | 9:30 | PST | 113 | 125.4443 | 599.4771 | 0.84867 | 104.0627 | 189.0242 | 22.6243
2012-01-16 | 9:45 | PST | 103 | 117.1994 | 578.7435 | 0.54785 | 98.5307 | 180.8374 | 20.616
2012-01-16 | 10:00 | PST | 101 | 115.5979 | 574.6878 | 0.49764 | 97.4488 | 179.2301 | 20.2291
2012-01-16 | 10:15 | PST | 108 | 121.2721 | 589.0154 | 0.68757 | 101.2711 | 184.8994 | 21.6046
2012-01-16 | 10:30 | PST | 114 | 126.2908 | 601.5922 | 0.88358 | 104.6272 | 189.8567 | 22.832
2012-01-16 | 10:45 | PST | 111 | 123.7634 | 595.2696 | 0.78157 | 102.9398 | 187.3667 | 22.2127
2012-01-16 | 11:00 | PST | 103 | 117.1994 | 578.7435 | 0.54785 | 98.5307 | 180.8374 | 20.616
2012-01-16 | 11:15 | PST | 105 | 118.8166 | 582.8295 | 0.60126 | 99.6207 | 182.4547 | 21.0078
2012-01-16 | 11:30 | PST | 104 | 118.0061 | 580.7827 | 0.57415 | 99.0747 | 181.6448 | 20.8113
2012-01-16 | 11:45 | PST | 109 | 122.0986 | 591.0926 | 0.71803 | 101.8253 | 185.7193 | 21.8061
2012-01-16 | 12:00 | PST | 105 | 118.8166 | 582.8295 | 0.60126 | 99.6207 | 182.4547 | 21.0078
2012-01-16 | 12:15 | PST | 125 | 135.8711 | 625.3615 | 1.3309 | 110.9747 | 199.1829 | 25.2008
2012-01-16 | 12:30 | PST | 101 | 115.5979 | 574.6878 | 0.49764 | 97.4488 | 179.2301 | 20.2291
2012-01-16 | 12:45 | PST | 112 | 124.6018 | 597.3695 | 0.81467 | 103.5002 | 188.1942 | 22.4179
2012-01-16 | 13:00 | PST | 106 | 119.6312 | 584.8839 | 0.62919 | 100.1688 | 183.2671 | 21.2055
2012-01-16 | 13:15 | PST | 106 | 119.6312 | 584.8839 | 0.62919 | 100.1688 | 183.2671 | 21.2055
2012-01-16 | 13:30 | PST | 106 | 119.6312 | 584.8839 | 0.62919 | 100.1688 | 183.2671 | 21.2055
2012-01-16 | 13:45 | PST | 112 | 124.6018 | 597.3695 | 0.81467 | 103.5002 | 188.1942 | 22.4179
2012-01-16 | 14:00 | PST | 107 | 120.4497 | 586.9459 | 0.65796 | 100.7189 | 184.082 | 21.4044
2012-01-16 | 14:15 | PST | 105 | 118.8166 | 582.8295 | 0.60126 | 99.6207 | 182.4547 | 21.0078
2012-01-16 | 14:30 | PST | 96 | 111.6621 | 564.6808 | 0.38549 | 94.7795 | 175.2552 | 19.283
2012-01-16 | 14:45 | PST | 91 | 107.8226 | 554.8627 | 0.29129 | 92.1602 | 171.342 | 18.3668
2012-01-16 | 15:00 | PST | 105 | 118.8166 | 582.8295 | 0.60126 | 99.6207 | 182.4547 | 21.0078
2012-01-16 | 15:15 | PST | 112 | 124.6018 | 597.3695 | 0.81467 | 103.5002 | 188.1942 | 22.4179
2012-01-16 | 15:30 | PST | 95 | 110.8865 | 562.7021 | 0.36526 | 94.2516 | 174.4677 | 19.0974
2012-01-16 | 15:45 | PST | 104 | 118.0061 | 580.7827 | 0.57415 | 99.0747 | 181.6448 | 20.8113
2012-01-16 | 16:00 | PST | 129 | 139.4789 | 634.2342 | 1.5242 | 113.3461 | 202.6513 | 26.1011
2012-01-16 | 16:15 | PST | 104 | 118.0061 | 580.7827 | 0.57415 | 99.0747 | 181.6448 | 20.8113
2012-01-16 | 16:30 | PST | 112 | 124.6018 | 597.3695 | 0.81467 | 103.5002 | 188.1942 | 22.4179
2012-01-16 | 16:45 | PST | 103 | 117.1994 | 578.7435 | 0.54785 | 98.5307 | 180.8374 | 20.616
2012-01-16 | 17:00 | PST | 92 | 108.5828 | 556.8113 | 0.30876 | 92.6801 | 172.1197 | 18.5476
2012-01-16 | 17:15 | PST | 97 | 112.4415 | 566.6671 | 0.40644 | 95.3093 | 176.0452 | 19.4698
2012-01-16 | 17:30 | PST | 113 | 125.4443 | 599.4771 | 0.84867 | 104.0627 | 189.0242 | 22.6243
2012-01-16 | 17:45 | PST | 96 | 111.6621 | 564.6808 | 0.38549 | 94.7795 | 175.2552 | 19.283
2012-01-16 | 18:00 | PST | 99 | 114.0119 | 570.6623 | 0.45053 | 96.375 | 177.6327 | 19.847
2012-01-16 | 18:15 | PST | 96 | 111.6621 | 564.6808 | 0.38549 | 94.7795 | 175.2552 | 19.283
2012-01-16 | 18:30 | PST | 103 | 117.1994 | 578.7435 | 0.54785 | 98.5307 | 180.8374 | 20.616
2012-01-16 | 18:45 | PST | 121 | 132.3299 | 616.6113 | 1.1544 | 108.6371 | 195.7557 | 24.3214
2012-01-16 | 19:00 | PST | 90 | 107.0661 | 552.9218 | 0.27447 | 91.6423 | 170.5667 | 18.187
2012-01-16 | 19:15 | PST | 100 | 114.8029 | 572.6712 | 0.4737 | 96.9109 | 178.4302 | 20.0375
2012-01-16 | 19:30 | PST | 100 | 114.8029 | 572.6712 | 0.4737 | 96.9109 | 178.4302 | 20.0375
2012-01-16 | 19:45 | PST | 108 | 121.2721 | 589.0154 | 0.68757 | 101.2711 | 184.8994 | 21.6046
2012-01-16 | 20:00 | PST | 106 | 119.6312 | 584.8839 | 0.62919 | 100.1688 | 183.2671 | 21.2055
2012-01-16 | 20:15 | PST | 98 | 113.2248 | 568.6609 | 0.42811 | 95.8412 | 176.8377 | 19.6578
2012-01-16 | 20:30 | PST | 95 | 110.8865 | 562.7021 | 0.36526 | 94.2516 | 174.4677 | 19.0974
2012-01-16 | 20:45 | PST | 99 | 114.0119 | 570.6623 | 0.45053 | 96.375 | 177.6327 | 19.847
2012-01-16 | 21:00 | PST | 104 | 118.0061 | 580.7827 | 0.57415 | 99.0747 | 181.6448 | 20.8113
2012-01-16 | 21:15 | PST | 105 | 118.8166 | 582.8295 | 0.60126 | 99.6207 | 182.4547 | 21.0078
2012-01-16 | 21:30 | PST | 110 | 122.929 | 593.1773 | 0.74936 | 102.3815 | 186.5418 | 22.0088
2012-01-16 | 21:45 | PST | 89 | 106.3134 | 550.9884 | 0.2583 | 91.1264 | 169.7939 | 18.0085
2012-01-16 | 22:00 | PST | 85 | 103.3403 | 543.3301 | 0.19988 | 89.0825 | 166.7269 | 17.306
2012-01-16 | 22:15 | PST | 94 | 110.1148 | 560.7309 | 0.34573 | 93.7258 | 173.6826 | 18.9129
2012-01-16 | 22:30 | PST | 106 | 119.6312 | 584.8839 | 0.62919 | 100.1688 | 183.2671 | 21.2055
2012-01-16 | 22:45 | PST | 96 | 111.6621 | 564.6808 | 0.38549 | 94.7795 | 175.2552 | 19.283
2012-01-16 | 23:00 | PST | 93 | 109.3469 | 558.7673 | 0.32691 | 93.2019 | 172.8999 | 18.7297
2012-01-16 | 23:15 | PST | 88 | 105.5645 | 549.0625 | 0.24277 | 90.6125 | 169.0235 | 17.8311
2012-01-16 | 23:30 | PST | 95 | 110.8865 | 562.7021 | 0.36526 | 94.2516 | 174.4677 | 19.0974
2012-01-16 | 23:45 | PST | 93 | 109.3469 | 558.7673 | 0.32691 | 93.2019 | 172.8999 | 18.7297
2012-01-17 | 0:00 | PST | 92 | 108.5828 | 556.8113 | 0.30876 | 92.6801 | 172.1197 | 18.5476
2012-01-17 | 0:15 | PST | 92 | 108.5828 | 556.8113 | 0.30876 | 92.6801 | 172.1197 | 18.5476
2012-01-17 | 0:30 | PST | 91 | 107.8226 | 554.8627 | 0.29129 | 92.1602 | 171.342 | 18.3668
2012-01-17 | 0:45 | PST | 97 | 112.4415 | 566.6671 | 0.40644 | 95.3093 | 176.0452 | 19.4698
2012-01-17 | 1:00 | PST | 106 | 119.6312 | 584.8839 | 0.62919 | 100.1688 | 183.2671 | 21.2055
2012-01-17 | 1:15 | PST | 102 | 116.3967 | 576.7118 | 0.52235 | 97.9888 | 180.0325 | 20.4219
2012-01-17 | 1:30 | PST | 105 | 118.8166 | 582.8295 | 0.60126 | 99.6207 | 182.4547 | 21.0078
2012-01-17 | 1:45 | PST | 90 | 107.0661 | 552.9218 | 0.27447 | 91.6423 | 170.5667 | 18.187
2012-01-17 | 2:00 | PST | 99 | 114.0119 | 570.6623 | 0.45053 | 96.375 | 177.6327 | 19.847
2012-01-17 | 2:15 | PST | 100 | 114.8029 | 572.6712 | 0.4737 | 96.9109 | 178.4302 | 20.0375
2012-01-17 | 2:30 | PST | 92 | 108.5828 | 556.8113 | 0.30876 | 92.6801 | 172.1197 | 18.5476
2012-01-17 | 2:45 | PST | 99 | 114.0119 | 570.6623 | 0.45053 | 96.375 | 177.6327 | 19.847
2012-01-17 | 3:00 | PST | 91 | 107.8226 | 554.8627 | 0.29129 | 92.1602 | 171.342 | 18.3668
2012-01-17 | 3:15 | PST | 112 | 124.6018 | 597.3695 | 0.81467 | 103.5002 | 188.1942 | 22.4179
2012-01-17 | 3:30 | PST | 101 | 115.5979 | 574.6878 | 0.49764 | 97.4488 | 179.2301 | 20.2291
2012-01-17 | 3:45 | PST | 88 | 105.5645 | 549.0625 | 0.24277 | 90.6125 | 169.0235 | 17.8311
2012-01-17 | 4:00 | PST | 89 | 106.3134 | 550.9884 | 0.2583 | 91.1264 | 169.7939 | 18.0085
2012-01-17 | 4:15 | PST | 92 | 108.5828 | 556.8113 | 0.30876 | 92.6801 | 172.1197 | 18.5476
2012-01-17 | 4:30 | PST | 104 | 118.0061 | 580.7827 | 0.57415 | 99.0747 | 181.6448 | 20.8113
2012-01-17 | 4:45 | PST | 94 | 110.1148 | 560.7309 | 0.34573 | 93.7258 | 173.6826 | 18.9129
2012-01-17 | 5:00 | PST | 89 | 106.3134 | 550.9884 | 0.2583 | 91.1264 | 169.7939 | 18.0085
2012-01-17 | 5:15 | PST | 85 | 103.3403 | 543.3301 | 0.19988 | 89.0825 | 166.7269 | 17.306
2012-01-17 | 5:30 | PST | 98 | 113.2248 | 568.6609 | 0.42811 | 95.8412 | 176.8377 | 19.6578
2012-01-17 | 5:45 | PST | 95 | 110.8865 | 562.7021 | 0.36526 | 94.2516 | 174.4677 | 19.0974
2012-01-17 | 6:00 | PST | 96 | 111.6621 | 564.6808 | 0.38549 | 94.7795 | 175.2552 | 19.283
2012-01-17 | 6:15 | PST | 96 | 111.6621 | 564.6808 | 0.38549 | 94.7795 | 175.2552 | 19.283
2012-01-17 | 6:30 | PST | 97 | 112.4415 | 566.6671 | 0.40644 | 95.3093 | 176.0452 | 19.4698
2012-01-17 | 6:45 | PST | 90 | 107.0661 | 552.9218 | 0.27447 | 91.6423 | 170.5667 | 18.187
2012-01-17 | 7:00 | PST | 100 | 114.8029 | 572.6712 | 0.4737 | 96.9109 | 178.4302 | 20.0375
2012-01-17 | 7:15 | PST | 118 | 129.7172 | 610.1288 | 1.0326 | 106.906 | 193.2123 | 23.6754
2012-01-17 | 7:30 | PST | 101 | 115.5979 | 574.6878 | 0.49764 | 97.4488 | 179.2301 | 20.2291
2012-01-17 | 7:45 | PST | 107 | 120.4497 | 586.9459 | 0.65796 | 100.7189 | 184.082 | 21.4044
2012-01-17 | 8:00 | PST | 101 | 115.5979 | 574.6878 | 0.49764 | 97.4488 | 179.2301 | 20.2291
2012-01-17 | 8:15 | PST | 96 | 111.6621 | 564.6808 | 0.38549 | 94.7795 | 175.2552 | 19.283
2012-01-17 | 8:30 | PST | 120 | 131.4549 | 614.4428 | 1.1128 | 108.058 | 194.9054 | 24.1048
2012-01-17 | 8:45 | PST | 92 | 108.5828 | 556.8113 | 0.30876 | 92.6801 | 172.1197 | 18.5476
2012-01-17 | 9:00 | PST | 96 | 111.6621 | 564.6808 | 0.38549 | 94.7795 | 175.2552 | 19.283
2012-01-17 | 9:15 | PST | 89 | 106.3134 | 550.9884 | 0.2583 | 91.1264 | 169.7939 | 18.0085
2012-01-17 | 9:30 | PST | 98 | 113.2248 | 568.6609 | 0.42811 | 95.8412 | 176.8377 | 19.6578
2012-01-17 | 9:45 | PST | 93 | 109.3469 | 558.7673 | 0.32691 | 93.2019 | 172.8999 | 18.7297
2012-01-17 | 10:00 | PST | 102 | 116.3967 | 576.7118 | 0.52235 | 97.9888 | 180.0325 | 20.4219
2012-01-17 | 10:15 | PST | 86 | 104.078 | 545.2334 | 0.21357 | 89.5906 | 167.49 | 17.4799
2012-01-17 | 10:30 | PST | 102 | 116.3967 | 576.7118 | 0.52235 | 97.9888 | 180.0325 | 20.4219
2012-01-17 | 10:45 | PST | 97 | 112.4415 | 566.6671 | 0.40644 | 95.3093 | 176.0452 | 19.4698
2012-01-17 | 11:00 | PST | 106 | 119.6312 | 584.8839 | 0.62919 | 100.1688 | 183.2671 | 21.2055
2012-01-17 | 11:15 | PST | 94 | 110.1148 | 560.7309 | 0.34573 | 93.7258 | 173.6826 | 18.9129
2012-01-17 | 11:30 | PST | 99 | 114.0119 | 570.6623 | 0.45053 | 96.375 | 177.6327 | 19.847
2012-01-17 | 11:45 | PST | 96 | 111.6621 | 564.6808 | 0.38549 | 94.7795 | 175.2552 | 19.283
2012-01-17 | 12:00 | PST | 105 | 118.8166 | 582.8295 | 0.60126 | 99.6207 | 182.4547 | 21.0078
2012-01-17 | 12:15 | PST | 105 | 118.8166 | 582.8295 | 0.60126 | 99.6207 | 182.4547 | 21.0078
2012-01-17 | 12:30 | PST | 98 | 113.2248 | 568.6609 | 0.42811 | 95.8412 | 176.8377 | 19.6578
2012-01-17 | 12:45 | PST | 121 | 132.3299 | 616.6113 | 1.1544 | 108.6371 | 195.7557 | 24.3214
2012-01-17 | 13:00 | PST | 98 | 113.2248 | 568.6609 | 0.42811 | 95.8412 | 176.8377 | 19.6578
2012-01-17 | 13:15 | PST | 91 | 107.8226 | 554.8627 | 0.29129 | 92.1602 | 171.342 | 18.3668
2012-01-17 | 13:30 | PST | 101 | 115.5979 | 574.6878 | 0.49764 | 97.4488 | 179.2301 | 20.2291
2012-01-17 | 13:45 | PST | 96 | 111.6621 | 564.6808 | 0.38549 | 94.7795 | 175.2552 | 19.283
2012-01-17 | 14:00 | PST | 87 | 104.8194 | 547.1442 | 0.22787 | 90.1005 | 168.2555 | 17.6549
2012-01-17 | 14:15 | PST | 107 | 120.4497 | 586.9459 | 0.65796 | 100.7189 | 184.082 | 21.4044
2012-01-17 | 14:30 | PST | 98 | 113.2248 | 568.6609 | 0.42811 | 95.8412 | 176.8377 | 19.6578
2012-01-17 | 14:45 | PST | 93 | 109.3469 | 558.7673 | 0.32691 | 93.2019 | 172.8999 | 18.7297
2012-01-17 | 15:00 | PST | 107 | 120.4497 | 586.9459 | 0.65796 | 100.7189 | 184.082 | 21.4044
2012-01-17 | 15:15 | PST | 97 | 112.4415 | 566.6671 | 0.40644 | 95.3093 | 176.0452 | 19.4698
2012-01-17 | 15:30 | PST | 94 | 110.1148 | 560.7309 | 0.34573 | 93.7258 | 173.6826 | 18.9129
2012-01-17 | 15:45 | PST | 116 | 127.9959 | 605.8453 | 0.95618 | 105.7625 | 191.5294 | 23.2512
2012-01-17 | 16:00 | PST | 95 | 110.8865 | 562.7021 | 0.36526 | 94.2516 | 174.4677 | 19.0974
2012-01-17 | 16:15 | PST | 93 | 109.3469 | 558.7673 | 0.32691 | 93.2019 | 172.8999 | 18.7297
2012-01-17 | 16:30 | PST | 106 | 119.6312 | 584.8839 | 0.62919 | 100.1688 | 183.2671 | 21.2055
2012-01-17 | 16:45 | PST | 99 | 114.0119 | 570.6623 | 0.45053 | 96.375 | 177.6327 | 19.847
2012-01-17 | 17:00 | PST | 97 | 112.4415 | 566.6671 | 0.40644 | 95.3093 | 176.0452 | 19.4698
2012-01-17 | 17:15 | PST | 110 | 122.929 | 593.1773 | 0.74936 | 102.3815 | 186.5418 | 22.0088
2012-01-17 | 17:30 | PST | 93 | 109.3469 | 558.7673 | 0.32691 | 93.2019 | 172.8999 | 18.7297
2012-01-17 | 17:45 | PST | 110 | 122.929 | 593.1773 | 0.74936 | 102.3815 | 186.5418 | 22.0088
2012-01-17 | 18:00 | PST | 103 | 117.1994 | 578.7435 | 0.54785 | 98.5307 | 180.8374 | 20.616
2012-01-17 | 18:15 | PST | 120 | 131.4549 | 614.4428 | 1.1128 | 108.058 | 194.9054 | 24.1048
2012-01-17 | 18:30 | PST | 99 | 114.0119 | 570.6623 | 0.45053 | 96.375 | 177.6327 | 19.847
2012-01-17 | 18:45 | PST | 106 | 119.6312 | 584.8839 | 0.62919 | 100.1688 | 183.2671 | 21.2055
2012-01-17 | 19:00 | PST | 102 | 116.3967 | 576.7118 | 0.52235 | 97.9888 | 180.0325 | 20.4219
2012-01-17 | 19:15 | PST | 98 | 113.2248 | 568.6609 | 0.42811 | 95.8412 | 176.8377 | 19.6578
2012-01-17 | 19:30 | PST | 101 | 115.5979 | 574.6878 | 0.49764 | 97.4488 | 179.2301 | 20.2291
2012-01-17 | 19:45 | PST | 123 | 134.0922 | 620.9711 | 1.2406 | 109.8017 | 197.4642 | 24.7585
2012-01-17 | 20:00 | PST | 108 | 121.2721 | 589.0154 | 0.68757 | 101.2711 | 184.8994 | 21.6046
2012-01-17 | 20:15 | PST | 95 | 110.8865 | 562.7021 | 0.36526 | 94.2516 | 174.4677 | 19.0974
2012-01-17 | 20:30 | PST | 105 | 118.8166 | 582.8295 | 0.60126 | 99.6207 | 182.4547 | 21.0078
2012-01-17 | 20:45 | PST | 92 | 108.5828 | 556.8113 | 0.30876 | 92.6801 | 172.1197 | 18.5476
2012-01-17 | 21:00 | PST | 103 | 117.1994 | 578.7435 | 0.54785 | 98.5307 | 180.8374 | 20.616
2012-01-17 | 21:15 | PST | 98 | 113.2248 | 568.6609 | 0.42811 | 95.8412 | 176.8377 | 19.6578
2012-01-17 | 21:30 | PST | 104 | 118.0061 | 580.7827 | 0.57415 | 99.0747 | 181.6448 | 20.8113
2012-01-17 | 21:45 | PST | 110 | 122.929 | 593.1773 | 0.74936 | 102.3815 | 186.5418 | 22.0088
2012-01-17 | 22:00 | PST | 96 | 111.6621 | 564.6808 | 0.38549 | 94.7795 | 175.2552 | 19.283
2012-01-17 | 22:15 | PST | 98 | 113.2248 | 568.6609 | 0.42811 | 95.8412 | 176.8377 | 19.6578
2012-01-17 | 22:30 | PST | 93 | 109.3469 | 558.7673 | 0.32691 | 93.2019 | 172.8999 | 18.7297
2012-01-17 | 22:45 | PST | 113 | 125.4443 | 599.4771 | 0.84867 | 104.0627 | 189.0242 | 22.6243
2012-01-17 | 23:00 | PST | 110 | 122.929 | 593.1773 | 0.74936 | 102.3815 | 186.5418 | 22.0088
2012-01-17 | 23:15 | PST | 108 | 121.2721 | 589.0154 | 0.68757 | 101.2711 | 184.8994 | 21.6046
2012-01-17 | 23:30 | PST | 108 | 121.2721 | 589.0154 | 0.68757 | 101.2711 | 184.8994 | 21.6046
2012-01-17 | 23:45 | PST | 101 | 115.5979 | 574.6878 | 0.49764 | 97.4488 | 179.2301 | 20.2291
2012-01-18 | 0:00 | PST | 98 | 113.2248 | 568.6609 | 0.42811 | 95.8412 | 176.8377 | 19.6578
2012-01-18 | 0:15 | PST | 100 | 114.8029 | 572.6712 | 0.4737 | 96.9109 | 178.4302 | 20.0375
2012-01-18 | 0:30 | PST | 98 | 113.2248 | 568.6609 | 0.42811 | 95.8412 | 176.8377 | 19.6578
2012-01-18 | 0:45 | PST | 107 | 120.4497 | 586.9459 | 0.65796 | 100.7189 | 184.082 | 21.4044
2012-01-18 | 1:00 | PST | 96 | 111.6621 | 564.6808 | 0.38549 | 94.7795 | 175.2552 | 19.283
2012-01-18 | 1:15 | PST | 104 | 118.0061 | 580.7827 | 0.57415 | 99.0747 | 181.6448 | 20.8113
2012-01-18 | 1:30 | PST | 97 | 112.4415 | 566.6671 | 0.40644 | 95.3093 | 176.0452 | 19.4698
2012-01-18 | 1:45 | PST | 105 | 118.8166 | 582.8295 | 0.60126 | 99.6207 | 182.4547 | 21.0078
2012-01-18 | 2:00 | PST | 98 | 113.2248 | 568.6609 | 0.42811 | 95.8412 | 176.8377 | 19.6578
2012-01-18 | 2:15 | PST | 127 | 137.6666 | 629.7825 | 1.4254 | 112.1561 | 200.9119 | 25.6483
2012-01-18 | 2:30 | PST | 116 | 127.9959 | 605.8453 | 0.95618 | 105.7625 | 191.5294 | 23.2512
2012-01-18 | 2:45 | PST | 96 | 111.6621 | 564.6808 | 0.38549 | 94.7795 | 175.2552 | 19.283
2012-01-18 | 3:00 | PST | 103 | 117.1994 | 578.7435 | 0.54785 | 98.5307 | 180.8374 | 20.616
2012-01-18 | 3:15 | PST | 100 | 114.8029 | 572.6712 | 0.4737 | 96.9109 | 178.4302 | 20.0375
2012-01-18 | 3:30 | PST | 96 | 111.6621 | 564.6808 | 0.38549 | 94.7795 | 175.2552 | 19.283
2012-01-18 | 3:45 | PST | 105 | 118.8166 | 582.8295 | 0.60126 | 99.6207 | 182.4547 | 21.0078
2012-01-18 | 4:00 | PST | 110 | 122.929 | 593.1773 | 0.74936 | 102.3815 | 186.5418 | 22.0088
2012-01-18 | 4:15 | PST | 103 | 117.1994 | 578.7435 | 0.54785 | 98.5307 | 180.8374 | 20.616
2012-01-18 | 4:30 | PST | 95 | 110.8865 | 562.7021 | 0.36526 | 94.2516 | 174.4677 | 19.0974
2012-01-18 | 4:45 | PST | 96 | 111.6621 | 564.6808 | 0.38549 | 94.7795 | 175.2552 | 19.283
2012-01-18 | 5:00 | PST | 115 | 127.1413 | 603.7149 | 0.91941 | 105.1938 | 190.6918 | 23.041
2012-01-18 | 5:15 | PST | 99 | 114.0119 | 570.6623 | 0.45053 | 96.375 | 177.6327 | 19.847
2012-01-18 | 5:30 | PST | 112 | 124.6018 | 597.3695 | 0.81467 | 103.5002 | 188.1942 | 22.4179
2012-01-18 | 5:45 | PST | 106 | 119.6312 | 584.8839 | 0.62919 | 100.1688 | 183.2671 | 21.2055
2012-01-18 | 6:00 | PST | 104 | 118.0061 | 580.7827 | 0.57415 | 99.0747 | 181.6448 | 20.8113
2012-01-18 | 6:15 | PST | 103 | 117.1994 | 578.7435 | 0.54785 | 98.5307 | 180.8374 | 20.616
2012-01-18 | 6:30 | PST | 95 | 110.8865 | 562.7021 | 0.36526 | 94.2516 | 174.4677 | 19.0974
2012-01-18 | 6:45 | PST | 105 | 118.8166 | 582.8295 | 0.60126 | 99.6207 | 182.4547 | 21.0078
2012-01-18 | 7:00 | PST | 98 | 113.2248 | 568.6609 | 0.42811 | 95.8412 | 176.8377 | 19.6578
2012-01-18 | 7:15 | PST | 96 | 111.6621 | 564.6808 | 0.38549 | 94.7795 | 175.2552 | 19.283
2012-01-18 | 7:30 | PST | 103 | 117.1994 | 578.7435 | 0.54785 | 98.5307 | 180.8374 | 20.616
2012-01-18 | 7:45 | PST | 95 | 110.8865 | 562.7021 | 0.36526 | 94.2516 | 174.4677 | 19.0974
2012-01-18 | 8:00 | PST | 105 | 118.8166 | 582.8295 | 0.60126 | 99.6207 | 182.4547 | 21.0078
2012-01-18 | 8:15 | PST | 102 | 116.3967 | 576.7118 | 0.52235 | 97.9888 | 180.0325 | 20.4219
2012-01-18 | 8:30 | PST | 101 | 115.5979 | 574.6878 | 0.49764 | 97.4488 | 179.2301 | 20.2291
2012-01-18 | 8:45 | PST | 104 | 118.0061 | 580.7827 | 0.57415 | 99.0747 | 181.6448 | 20.8113
2012-01-18 | 9:00 | PST | 102 | 116.3967 | 576.7118 | 0.52235 | 97.9888 | 180.0325 | 20.4219
2012-01-18 | 9:15 | PST | 96 | 111.6621 | 564.6808 | 0.38549 | 94.7795 | 175.2552 | 19.283
2012-01-18 | 9:30 | PST | 104 | 118.0061 | 580.7827 | 0.57415 | 99.0747 | 181.6448 | 20.8113
2012-01-18 | 9:45 | PST | 115 | 127.1413 | 603.7149 | 0.91941 | 105.1938 | 190.6918 | 23.041
2012-01-18 | 10:00 | PST | 112 | 124.6018 | 597.3695 | 0.81467 | 103.5002 | 188.1942 | 22.4179
2012-01-18 | 10:15 | PST | 104 | 118.0061 | 580.7827 | 0.57415 | 99.0747 | 181.6448 | 20.8113
2012-01-18 | 10:30 | PST | 112 | 124.6018 | 597.3695 | 0.81467 | 103.5002 | 188.1942 | 22.4179
2012-01-18 | 10:45 | PST | 108 | 121.2721 | 589.0154 | 0.68757 | 101.2711 | 184.8994 | 21.6046
2012-01-18 | 11:00 | PST | 112 | 124.6018 | 597.3695 | 0.81467 | 103.5002 | 188.1942 | 22.4179
2012-01-18 | 11:15 | PST | 97 | 112.4415 | 566.6671 | 0.40644 | 95.3093 | 176.0452 | 19.4698
2012-01-18 | 11:30 | PST | 101 | 115.5979 | 574.6878 | 0.49764 | 97.4488 | 179.2301 | 20.2291
2012-01-18 | 11:45 | PST | 102 | 116.3967 | 576.7118 | 0.52235 | 97.9888 | 180.0325 | 20.4219
2012-01-18 | 12:00 | PST | 106 | 119.6312 | 584.8839 | 0.62919 | 100.1688 | 183.2671 | 21.2055
2012-01-18 | 12:15 | PST | 101 | 115.5979 | 574.6878 | 0.49764 | 97.4488 | 179.2301 | 20.2291
2012-01-18 | 12:30 | PST | 109 | 122.0986 | 591.0926 | 0.71803 | 101.8253 | 185.7193 | 21.8061
2012-01-18 | 12:45 | PST | 152 | 161.5484 | 687.6439 | 2.9941 | 127.6515 | 223.4073 | 31.695
2012-01-18 | 13:00 | PST | 104 | 118.0061 | 580.7827 | 0.57415 | 99.0747 | 181.6448 | 20.8113
2012-01-18 | 13:15 | PST | 102 | 116.3967 | 576.7118 | 0.52235 | 97.9888 | 180.0325 | 20.4219
2012-01-18 | 13:30 | PST | 92 | 108.5828 | 556.8113 | 0.30876 | 92.6801 | 172.1197 | 18.5476
2012-01-18 | 13:45 | PST | 112 | 124.6018 | 597.3695 | 0.81467 | 103.5002 | 188.1942 | 22.4179
2012-01-18 | 14:00 | PST | 129 | 139.4789 | 634.2342 | 1.5242 | 113.3461 | 202.6513 | 26.1011
2012-01-18 | 14:15 | PST | 109 | 122.0986 | 591.0926 | 0.71803 | 101.8253 | 185.7193 | 21.8061
2012-01-18 | 14:30 | PST | 117 | 128.8545 | 607.9832 | 0.99389 | 106.3332 | 192.3696 | 23.4627
2012-01-18 | 14:45 | PST | 116 | 127.9959 | 605.8453 | 0.95618 | 105.7625 | 191.5294 | 23.2512
2012-01-18 | 15:00 | PST | 114 | 126.2908 | 601.5922 | 0.88358 | 104.6272 | 189.8567 | 22.832
2012-01-18 | 15:15 | PST | 113 | 125.4443 | 599.4771 | 0.84867 | 104.0627 | 189.0242 | 22.6243
2012-01-18 | 15:30 | PST | 109 | 122.0986 | 591.0926 | 0.71803 | 101.8253 | 185.7193 | 21.8061
2012-01-18 | 15:45 | PST | 113 | 125.4443 | 599.4771 | 0.84867 | 104.0627 | 189.0242 | 22.6243
2012-01-18 | 16:00 | PST | 121 | 132.3299 | 616.6113 | 1.1544 | 108.6371 | 195.7557 | 24.3214
2012-01-18 | 16:15 | PST | 117 | 128.8545 | 607.9832 | 0.99389 | 106.3332 | 192.3696 | 23.4627
2012-01-18 | 16:30 | PST | 113 | 125.4443 | 599.4771 | 0.84867 | 104.0627 | 189.0242 | 22.6243
2012-01-18 | 16:45 | PST | 112 | 124.6018 | 597.3695 | 0.81467 | 103.5002 | 188.1942 | 22.4179
2012-01-18 | 17:00 | PST | 104 | 118.0061 | 580.7827 | 0.57415 | 99.0747 | 181.6448 | 20.8113
2012-01-18 | 17:15 | PST | 118 | 129.7172 | 610.1288 | 1.0326 | 106.906 | 193.2123 | 23.6754
2012-01-18 | 17:30 | PST | 107 | 120.4497 | 586.9459 | 0.65796 | 100.7189 | 184.082 | 21.4044
2012-01-18 | 17:45 | PST | 101 | 115.5979 | 574.6878 | 0.49764 | 97.4488 | 179.2301 | 20.2291
2012-01-18 | 18:00 | PST | 107 | 120.4497 | 586.9459 | 0.65796 | 100.7189 | 184.082 | 21.4044
2012-01-18 | 18:15 | PST | 150 | 159.5379 | 682.8369 | 2.8401 | 126.3616 | 221.5468 | 31.1796
2012-01-18 | 18:30 | PST | 112 | 124.6018 | 597.3695 | 0.81467 | 103.5002 | 188.1942 | 22.4179
2012-01-18 | 18:45 | PST | 107 | 120.4497 | 586.9459 | 0.65796 | 100.7189 | 184.082 | 21.4044
2012-01-18 | 19:00 | PST | 104 | 118.0061 | 580.7827 | 0.57415 | 99.0747 | 181.6448 | 20.8113
2012-01-18 | 19:15 | PST | 107 | 120.4497 | 586.9459 | 0.65796 | 100.7189 | 184.082 | 21.4044
2012-01-18 | 19:30 | PST | 109 | 122.0986 | 591.0926 | 0.71803 | 101.8253 | 185.7193 | 21.8061
2012-01-18 | 19:45 | PST | 127 | 137.6666 | 629.7825 | 1.4254 | 112.1561 | 200.9119 | 25.6483
2012-01-18 | 20:00 | PST | 106 | 119.6312 | 584.8839 | 0.62919 | 100.1688 | 183.2671 | 21.2055
2012-01-18 | 20:15 | PST | 110 | 122.929 | 593.1773 | 0.74936 | 102.3815 | 186.5418 | 22.0088
2012-01-18 | 20:30 | PST | 106 | 119.6312 | 584.8839 | 0.62919 | 100.1688 | 183.2671 | 21.2055
2012-01-18 | 20:45 | PST | 116 | 127.9959 | 605.8453 | 0.95618 | 105.7625 | 191.5294 | 23.2512
2012-01-18 | 21:00 | PST | 113 | 125.4443 | 599.4771 | 0.84867 | 104.0627 | 189.0242 | 22.6243
2012-01-18 | 21:15 | PST | 106 | 119.6312 | 584.8839 | 0.62919 | 100.1688 | 183.2671 | 21.2055
2012-01-18 | 21:30 | PST | 104 | 118.0061 | 580.7827 | 0.57415 | 99.0747 | 181.6448 | 20.8113
2012-01-18 | 21:45 | PST | 99 | 114.0119 | 570.6623 | 0.45053 | 96.375 | 177.6327 | 19.847
2012-01-18 | 22:00 | PST | 110 | 122.929 | 593.1773 | 0.74936 | 102.3815 | 186.5418 | 22.0088
2012-01-18 | 22:15 | PST | 109 | 122.0986 | 591.0926 | 0.71803 | 101.8253 | 185.7193 | 21.8061
2012-01-18 | 22:30 | PST | 107 | 120.4497 | 586.9459 | 0.65796 | 100.7189 | 184.082 | 21.4044
2012-01-18 | 22:45 | PST | 114 | 126.2908 | 601.5922 | 0.88358 | 104.6272 | 189.8567 | 22.832
2012-01-18 | 23:00 | PST | 117 | 128.8545 | 607.9832 | 0.99389 | 106.3332 | 192.3696 | 23.4627
2012-01-18 | 23:15 | PST | 108 | 121.2721 | 589.0154 | 0.68757 | 101.2711 | 184.8994 | 21.6046
2012-01-18 | 23:30 | PST | 111 | 123.7634 | 595.2696 | 0.78157 | 102.9398 | 187.3667 | 22.2127
2012-01-18 | 23:45 | PST | 104 | 118.0061 | 580.7827 | 0.57415 | 99.0747 | 181.6448 | 20.8113
2012-01-19 | 0:00 | PST | 95 | 110.8865 | 562.7021 | 0.36526 | 94.2516 | 174.4677 | 19.0974
2012-01-19 | 0:15 | PST | 107 | 120.4497 | 586.9459 | 0.65796 | 100.7189 | 184.082 | 21.4044
2012-01-19 | 0:30 | PST | 127 | 137.6666 | 629.7825 | 1.4254 | 112.1561 | 200.9119 | 25.6483
2012-01-19 | 0:45 | PST | 103 | 117.1994 | 578.7435 | 0.54785 | 98.5307 | 180.8374 | 20.616
2012-01-19 | 1:00 | PST | 112 | 124.6018 | 597.3695 | 0.81467 | 103.5002 | 188.1942 | 22.4179
2012-01-19 | 1:15 | PST | 96 | 111.6621 | 564.6808 | 0.38549 | 94.7795 | 175.2552 | 19.283
2012-01-19 | 1:30 | PST | 104 | 118.0061 | 580.7827 | 0.57415 | 99.0747 | 181.6448 | 20.8113
2012-01-19 | 1:45 | PST | 102 | 116.3967 | 576.7118 | 0.52235 | 97.9888 | 180.0325 | 20.4219
2012-01-19 | 2:00 | PST | 106 | 119.6312 | 584.8839 | 0.62919 | 100.1688 | 183.2671 | 21.2055
2012-01-19 | 2:15 | PST | 106 | 119.6312 | 584.8839 | 0.62919 | 100.1688 | 183.2671 | 21.2055
2012-01-19 | 2:30 | PST | 107 | 120.4497 | 586.9459 | 0.65796 | 100.7189 | 184.082 | 21.4044
2012-01-19 | 2:45 | PST | 131 | 141.3079 | 638.7165 | 1.6273 | 114.5446 | 204.401 | 26.5591
2012-01-19 | 3:00 | PST | 107 | 120.4497 | 586.9459 | 0.65796 | 100.7189 | 184.082 | 21.4044
2012-01-19 | 3:15 | PST | 96 | 111.6621 | 564.6808 | 0.38549 | 94.7795 | 175.2552 | 19.283
2012-01-19 | 3:30 | PST | 93 | 109.3469 | 558.7673 | 0.32691 | 93.2019 | 172.8999 | 18.7297
2012-01-19 | 3:45 | PST | 112 | 124.6018 | 597.3695 | 0.81467 | 103.5002 | 188.1942 | 22.4179
2012-01-19 | 4:00 | PST | 98 | 113.2248 | 568.6609 | 0.42811 | 95.8412 | 176.8377 | 19.6578
2012-01-19 | 4:15 | PST | 105 | 118.8166 | 582.8295 | 0.60126 | 99.6207 | 182.4547 | 21.0078
2012-01-19 | 4:30 | PST | 100 | 114.8029 | 572.6712 | 0.4737 | 96.9109 | 178.4302 | 20.0375
2012-01-19 | 4:45 | PST | 100 | 114.8029 | 572.6712 | 0.4737 | 96.9109 | 178.4302 | 20.0375
2012-01-19 | 5:00 | PST | 106 | 119.6312 | 584.8839 | 0.62919 | 100.1688 | 183.2671 | 21.2055
2012-01-19 | 5:15 | PST | 99 | 114.0119 | 570.6623 | 0.45053 | 96.375 | 177.6327 | 19.847
2012-01-19 | 5:30 | PST | 114 | 126.2908 | 601.5922 | 0.88358 | 104.6272 | 189.8567 | 22.832
2012-01-19 | 5:45 | PST | 96 | 111.6621 | 564.6808 | 0.38549 | 94.7795 | 175.2552 | 19.283
2012-01-19 | 6:00 | PST | 104 | 118.0061 | 580.7827 | 0.57415 | 99.0747 | 181.6448 | 20.8113
2012-01-19 | 6:15 | PST | 93 | 109.3469 | 558.7673 | 0.32691 | 93.2019 | 172.8999 | 18.7297
2012-01-19 | 6:30 | PST | 102 | 116.3967 | 576.7118 | 0.52235 | 97.9888 | 180.0325 | 20.4219
2012-01-19 | 6:45 | PST | 96 | 111.6621 | 564.6808 | 0.38549 | 94.7795 | 175.2552 | 19.283
2012-01-19 | 7:00 | PST | 110 | 122.929 | 593.1773 | 0.74936 | 102.3815 | 186.5418 | 22.0088
2012-01-19 | 7:15 | PST | 105 | 118.8166 | 582.8295 | 0.60126 | 99.6207 | 182.4547 | 21.0078
2012-01-19 | 7:30 | PST | 96 | 111.6621 | 564.6808 | 0.38549 | 94.7795 | 175.2552 | 19.283
2012-01-19 | 7:45 | PST | 98 | 113.2248 | 568.6609 | 0.42811 | 95.8412 | 176.8377 | 19.6578
2012-01-19 | 8:00 | PST | 100 | 114.8029 | 572.6712 | 0.4737 | 96.9109 | 178.4302 | 20.0375
2012-01-19 | 8:15 | PST | 91 | 107.8226 | 554.8627 | 0.29129 | 92.1602 | 171.342 | 18.3668
2012-01-19 | 8:30 | PST | 122 | 133.209 | 618.7874 | 1.197 | 109.2183 | 196.6087 | 24.5393
2012-01-19 | 8:45 | PST | 98 | 113.2248 | 568.6609 | 0.42811 | 95.8412 | 176.8377 | 19.6578
2012-01-19 | 9:00 | PST | 97 | 112.4415 | 566.6671 | 0.40644 | 95.3093 | 176.0452 | 19.4698
2012-01-19 | 9:15 | PST | 100 | 114.8029 | 572.6712 | 0.4737 | 96.9109 | 178.4302 | 20.0375
2012-01-19 | 9:30 | PST | 101 | 115.5979 | 574.6878 | 0.49764 | 97.4488 | 179.2301 | 20.2291
2012-01-19 | 9:45 | PST | 95 | 110.8865 | 562.7021 | 0.36526 | 94.2516 | 174.4677 | 19.0974
2012-01-19 | 10:00 | PST | 101 | 115.5979 | 574.6878 | 0.49764 | 97.4488 | 179.2301 | 20.2291
2012-01-19 | 10:15 | PST | 105 | 118.8166 | 582.8295 | 0.60126 | 99.6207 | 182.4547 | 21.0078
2012-01-19 | 10:30 | PST | 111 | 123.7634 | 595.2696 | 0.78157 | 102.9398 | 187.3667 | 22.2127
2012-01-19 | 10:45 | PST | 105 | 118.8166 | 582.8295 | 0.60126 | 99.6207 | 182.4547 | 21.0078
2012-01-19 | 11:00 | PST | 92 | 108.5828 | 556.8113 | 0.30876 | 92.6801 | 172.1197 | 18.5476
2012-01-19 | 11:15 | PST | 94 | 110.1148 | 560.7309 | 0.34573 | 93.7258 | 173.6826 | 18.9129
2012-01-19 | 11:30 | PST | 87 | 104.8194 | 547.1442 | 0.22787 | 90.1005 | 168.2555 | 17.6549
2012-01-19 | 11:45 | PST | 95 | 110.8865 | 562.7021 | 0.36526 | 94.2516 | 174.4677 | 19.0974
2012-01-19 | 12:00 | PST | 94 | 110.1148 | 560.7309 | 0.34573 | 93.7258 | 173.6826 | 18.9129
2012-01-19 | 12:15 | PST | 98 | 113.2248 | 568.6609 | 0.42811 | 95.8412 | 176.8377 | 19.6578
2012-01-19 | 12:30 | PST | 95 | 110.8865 | 562.7021 | 0.36526 | 94.2516 | 174.4677 | 19.0974
2012-01-19 | 12:45 | PST | 95 | 110.8865 | 562.7021 | 0.36526 | 94.2516 | 174.4677 | 19.0974
2012-01-19 | 13:00 | PST | 105 | 118.8166 | 582.8295 | 0.60126 | 99.6207 | 182.4547 | 21.0078
2012-01-19 | 13:15 | PST | 93 | 109.3469 | 558.7673 | 0.32691 | 93.2019 | 172.8999 | 18.7297
2012-01-19 | 13:30 | PST | 99 | 114.0119 | 570.6623 | 0.45053 | 96.375 | 177.6327 | 19.847
2012-01-19 | 13:45 | PST | 104 | 118.0061 | 580.7827 | 0.57415 | 99.0747 | 181.6448 | 20.8113
2012-01-19 | 14:00 | PST | 99 | 114.0119 | 570.6623 | 0.45053 | 96.375 | 177.6327 | 19.847
2012-01-19 | 14:15 | PST | 89 | 106.3134 | 550.9884 | 0.2583 | 91.1264 | 169.7939 | 18.0085
2012-01-19 | 14:30 | PST | 95 | 110.8865 | 562.7021 | 0.36526 | 94.2516 | 174.4677 | 19.0974
2012-01-19 | 14:45 | PST | 94 | 110.1148 | 560.7309 | 0.34573 | 93.7258 | 173.6826 | 18.9129
2012-01-19 | 15:00 | PST | 89 | 106.3134 | 550.9884 | 0.2583 | 91.1264 | 169.7939 | 18.0085
2012-01-19 | 15:15 | PST | 108 | 121.2721 | 589.0154 | 0.68757 | 101.2711 | 184.8994 | 21.6046
2012-01-19 | 15:30 | PST | 105 | 118.8166 | 582.8295 | 0.60126 | 99.6207 | 182.4547 | 21.0078
2012-01-19 | 15:45 | PST | 96 | 111.6621 | 564.6808 | 0.38549 | 94.7795 | 175.2552 | 19.283
2012-01-19 | 16:00 | PST | 93 | 109.3469 | 558.7673 | 0.32691 | 93.2019 | 172.8999 | 18.7297
2012-01-19 | 16:15 | PST | 90 | 107.0661 | 552.9218 | 0.27447 | 91.6423 | 170.5667 | 18.187
2012-01-19 | 16:30 | PST | 127 | 137.6666 | 629.7825 | 1.4254 | 112.1561 | 200.9119 | 25.6483
2012-01-19 | 16:45 | PST | 97 | 112.4415 | 566.6671 | 0.40644 | 95.3093 | 176.0452 | 19.4698
2012-01-19 | 17:00 | PST | 104 | 118.0061 | 580.7827 | 0.57415 | 99.0747 | 181.6448 | 20.8113
2012-01-19 | 17:15 | PST | 114 | 126.2908 | 601.5922 | 0.88358 | 104.6272 | 189.8567 | 22.832
2012-01-19 | 17:30 | PST | 103 | 117.1994 | 578.7435 | 0.54785 | 98.5307 | 180.8374 | 20.616
2012-01-19 | 17:45 | PST | 96 | 111.6621 | 564.6808 | 0.38549 | 94.7795 | 175.2552 | 19.283
2012-01-19 | 18:00 | PST | 84 | 102.6064 | 541.4344 | 0.18677 | 88.5765 | 165.9662 | 17.1332
2012-01-19 | 18:15 | PST | 112 | 124.6018 | 597.3695 | 0.81467 | 103.5002 | 188.1942 | 22.4179
2012-01-19 | 18:30 | PST | 95 | 110.8865 | 562.7021 | 0.36526 | 94.2516 | 174.4677 | 19.0974
2012-01-19 | 18:45 | PST | 88 | 105.5645 | 549.0625 | 0.24277 | 90.6125 | 169.0235 | 17.8311
2012-01-19 | 19:00 | PST | 95 | 110.8865 | 562.7021 | 0.36526 | 94.2516 | 174.4677 | 19.0974
2012-01-19 | 19:15 | PST | 102 | 116.3967 | 576.7118 | 0.52235 | 97.9888 | 180.0325 | 20.4219
2012-01-19 | 19:30 | PST | 92 | 108.5828 | 556.8113 | 0.30876 | 92.6801 | 172.1197 | 18.5476
2012-01-19 | 19:45 | PST | 92 | 108.5828 | 556.8113 | 0.30876 | 92.6801 | 172.1197 | 18.5476
2012-01-19 | 20:00 | PST | 94 | 110.1148 | 560.7309 | 0.34573 | 93.7258 | 173.6826 | 18.9129
2012-01-19 | 20:15 | PST | 98 | 113.2248 | 568.6609 | 0.42811 | 95.8412 | 176.8377 | 19.6578
2012-01-19 | 20:30 | PST | 108 | 121.2721 | 589.0154 | 0.68757 | 101.2711 | 184.8994 | 21.6046
2012-01-19 | 20:45 | PST | 97 | 112.4415 | 566.6671 | 0.40644 | 95.3093 | 176.0452 | 19.4698
2012-01-19 | 21:00 | PST | 96 | 111.6621 | 564.6808 | 0.38549 | 94.7795 | 175.2552 | 19.283
2012-01-19 | 21:15 | PST | 92 | 108.5828 | 556.8113 | 0.30876 | 92.6801 | 172.1197 | 18.5476
2012-01-19 | 21:30 | PST | 91 | 107.8226 | 554.8627 | 0.29129 | 92.1602 | 171.342 | 18.3668
2012-01-19 | 21:45 | PST | 95 | 110.8865 | 562.7021 | 0.36526 | 94.2516 | 174.4677 | 19.0974
2012-01-19 | 22:00 | PST | 100 | 114.8029 | 572.6712 | 0.4737 | 96.9109 | 178.4302 | 20.0375
2012-01-19 | 22:15 | PST | 98 | 113.2248 | 568.6609 | 0.42811 | 95.8412 | 176.8377 | 19.6578
2012-01-19 | 22:30 | PST | 99 | 114.0119 | 570.6623 | 0.45053 | 96.375 | 177.6327 | 19.847
2012-01-19 | 22:45 | PST | 101 | 115.5979 | 574.6878 | 0.49764 | 97.4488 | 179.2301 | 20.2291
2012-01-19 | 23:00 | PST | 84 | 102.6064 | 541.4344 | 0.18677 | 88.5765 | 165.9662 | 17.1332
2012-01-19 | 23:15 | PST | 85 | 103.3403 | 543.3301 | 0.19988 | 89.0825 | 166.7269 | 17.306
2012-01-19 | 23:30 | PST | 97 | 112.4415 | 566.6671 | 0.40644 | 95.3093 | 176.0452 | 19.4698
2012-01-19 | 23:45 | PST | 100 | 114.8029 | 572.6712 | 0.4737 | 96.9109 | 178.4302 | 20.0375
2012-01-20 | 0:00 | PST | 104 | 118.0061 | 580.7827 | 0.57415 | 99.0747 | 181.6448 | 20.8113
2012-01-20 | 0:15 | PST | 91 | 107.8226 | 554.8627 | 0.29129 | 92.1602 | 171.342 | 18.3668
2012-01-20 | 0:30 | PST | 96 | 111.6621 | 564.6808 | 0.38549 | 94.7795 | 175.2552 | 19.283
2012-01-20 | 0:45 | PST | 84 | 102.6064 | 541.4344 | 0.18677 | 88.5765 | 165.9662 | 17.1332
2012-01-20 | 1:00 | PST | 102 | 116.3967 | 576.7118 | 0.52235 | 97.9888 | 180.0325 | 20.4219
2012-01-20 | 1:15 | PST | 91 | 107.8226 | 554.8627 | 0.29129 | 92.1602 | 171.342 | 18.3668
2012-01-20 | 1:30 | PST | 92 | 108.5828 | 556.8113 | 0.30876 | 92.6801 | 172.1197 | 18.5476
2012-01-20 | 1:45 | PST | 89 | 106.3134 | 550.9884 | 0.2583 | 91.1264 | 169.7939 | 18.0085
2012-01-20 | 2:00 | PST | 92 | 108.5828 | 556.8113 | 0.30876 | 92.6801 | 172.1197 | 18.5476
2012-01-20 | 2:15 | PST | 89 | 106.3134 | 550.9884 | 0.2583 | 91.1264 | 169.7939 | 18.0085
2012-01-20 | 2:30 | PST | 90 | 107.0661 | 552.9218 | 0.27447 | 91.6423 | 170.5667 | 18.187
2012-01-20 | 2:45 | PST | 86 | 104.078 | 545.2334 | 0.21357 | 89.5906 | 167.49 | 17.4799
2012-01-20 | 3:00 | PST | 87 | 104.8194 | 547.1442 | 0.22787 | 90.1005 | 168.2555 | 17.6549
2012-01-20 | 3:15 | PST | 91 | 107.8226 | 554.8627 | 0.29129 | 92.1602 | 171.342 | 18.3668
2012-01-20 | 3:30 | PST | 90 | 107.0661 | 552.9218 | 0.27447 | 91.6423 | 170.5667 | 18.187
2012-01-20 | 3:45 | PST | 104 | 118.0061 | 580.7827 | 0.57415 | 99.0747 | 181.6448 | 20.8113
2012-01-20 | 4:00 | PST | 81 | 100.427 | 535.7926 | 0.15086 | 87.0701 | 163.6986 | 16.6219
2012-01-20 | 4:15 | PST | 83 | 101.8762 | 539.5463 | 0.17424 | 88.0724 | 165.2079 | 16.9616
2012-01-20 | 4:30 | PST | 99 | 114.0119 | 570.6623 | 0.45053 | 96.375 | 177.6327 | 19.847
2012-01-20 | 4:45 | PST | 85 | 103.3403 | 543.3301 | 0.19988 | 89.0825 | 166.7269 | 17.306
2012-01-20 | 5:00 | PST | 96 | 111.6621 | 564.6808 | 0.38549 | 94.7795 | 175.2552 | 19.283
2012-01-20 | 5:15 | PST | 91 | 107.8226 | 554.8627 | 0.29129 | 92.1602 | 171.342 | 18.3668
2012-01-20 | 5:30 | PST | 92 | 108.5828 | 556.8113 | 0.30876 | 92.6801 | 172.1197 | 18.5476
2012-01-20 | 5:45 | PST | 89 | 106.3134 | 550.9884 | 0.2583 | 91.1264 | 169.7939 | 18.0085
2012-01-20 | 6:00 | PST | 90 | 107.0661 | 552.9218 | 0.27447 | 91.6423 | 170.5667 | 18.187
2012-01-20 | 6:15 | PST | 90 | 107.0661 | 552.9218 | 0.27447 | 91.6423 | 170.5667 | 18.187
2012-01-20 | 6:30 | PST | 83 | 101.8762 | 539.5463 | 0.17424 | 88.0724 | 165.2079 | 16.9616
2012-01-20 | 6:45 | PST | 86 | 104.078 | 545.2334 | 0.21357 | 89.5906 | 167.49 | 17.4799
2012-01-20 | 7:00 | PST | 84 | 102.6064 | 541.4344 | 0.18677 | 88.5765 | 165.9662 | 17.1332
2012-01-20 | 7:15 | PST | 87 | 104.8194 | 547.1442 | 0.22787 | 90.1005 | 168.2555 | 17.6549
2012-01-20 | 7:30 | PST | 92 | 108.5828 | 556.8113 | 0.30876 | 92.6801 | 172.1197 | 18.5476
2012-01-20 | 7:45 | PST | 97 | 112.4415 | 566.6671 | 0.40644 | 95.3093 | 176.0452 | 19.4698
2012-01-20 | 8:00 | PST | 88 | 105.5645 | 549.0625 | 0.24277 | 90.6125 | 169.0235 | 17.8311
2012-01-20 | 8:15 | PST | 85 | 103.3403 | 543.3301 | 0.19988 | 89.0825 | 166.7269 | 17.306
2012-01-20 | 8:30 | PST | 95 | 110.8865 | 562.7021 | 0.36526 | 94.2516 | 174.4677 | 19.0974
2012-01-20 | 8:45 | PST | 86 | 104.078 | 545.2334 | 0.21357 | 89.5906 | 167.49 | 17.4799
2012-01-20 | 9:00 | PST | 106 | 119.6312 | 584.8839 | 0.62919 | 100.1688 | 183.2671 | 21.2055
2012-01-20 | 9:15 | PST | 81 | 100.427 | 535.7926 | 0.15086 | 87.0701 | 163.6986 | 16.6219
2012-01-20 | 9:30 | PST | 106 | 119.6312 | 584.8839 | 0.62919 | 100.1688 | 183.2671 | 21.2055
2012-01-20 | 9:45 | PST | 87 | 104.8194 | 547.1442 | 0.22787 | 90.1005 | 168.2555 | 17.6549
2012-01-20 | 10:00 | PST | 90 | 107.0661 | 552.9218 | 0.27447 | 91.6423 | 170.5667 | 18.187
2012-01-20 | 10:15 | PST | 99 | 114.0119 | 570.6623 | 0.45053 | 96.375 | 177.6327 | 19.847
2012-01-20 | 10:30 | PST | 85 | 103.3403 | 543.3301 | 0.19988 | 89.0825 | 166.7269 | 17.306
2012-01-20 | 10:45 | PST | 90 | 107.0661 | 552.9218 | 0.27447 | 91.6423 | 170.5667 | 18.187
2012-01-20 | 11:00 | PST | 91 | 107.8226 | 554.8627 | 0.29129 | 92.1602 | 171.342 | 18.3668
2012-01-20 | 11:15 | PST | 89 | 106.3134 | 550.9884 | 0.2583 | 91.1264 | 169.7939 | 18.0085
2012-01-20 | 11:30 | PST | 86 | 104.078 | 545.2334 | 0.21357 | 89.5906 | 167.49 | 17.4799
2012-01-20 | 11:45 | PST | 95 | 110.8865 | 562.7021 | 0.36526 | 94.2516 | 174.4677 | 19.0974
2012-01-20 | 12:00 | PST | 82 | 101.1498 | 537.6657 | 0.16227 | 87.5703 | 164.4521 | 16.7912
2012-01-20 | 12:15 | PST | 76 | 96.8683 | 526.5402 | 0.10163 | 84.5982 | 159.9675 | 15.7923
2012-01-20 | 12:30 | PST | 80 | 99.7079 | 533.927 | 0.13998 | 86.5718 | 162.9476 | 16.4537
2012-01-20 | 12:45 | PST | 102 | 116.3967 | 576.7118 | 0.52235 | 97.9888 | 180.0325 | 20.4219
2012-01-20 | 13:00 | PST | 78 | 98.2808 | 530.2185 | 0.1198 | 85.5812 | 161.4528 | 16.1207
2012-01-20 | 13:15 | PST | 90 | 107.0661 | 552.9218 | 0.27447 | 91.6423 | 170.5667 | 18.187
2012-01-20 | 13:30 | PST | 75 | 96.1675 | 524.7124 | 0.093263 | 84.1097 | 159.2285 | 15.6297
2012-01-20 | 13:45 | PST | 85 | 103.3403 | 543.3301 | 0.19988 | 89.0825 | 166.7269 | 17.306
2012-01-20 | 14:00 | PST | 87 | 104.8194 | 547.1442 | 0.22787 | 90.1005 | 168.2555 | 17.6549
2012-01-20 | 14:15 | PST | 81 | 100.427 | 535.7926 | 0.15086 | 87.0701 | 163.6986 | 16.6219
2012-01-20 | 14:30 | PST | 89 | 106.3134 | 550.9884 | 0.2583 | 91.1264 | 169.7939 | 18.0085
2012-01-20 | 14:45 | PST | 77 | 97.5727 | 528.3756 | 0.11047 | 85.0887 | 160.7089 | 15.956
2012-01-20 | 15:00 | PST | 90 | 107.0661 | 552.9218 | 0.27447 | 91.6423 | 170.5667 | 18.187
2012-01-20 | 15:15 | PST | 97 | 112.4415 | 566.6671 | 0.40644 | 95.3093 | 176.0452 | 19.4698
2012-01-20 | 15:30 | PST | 83 | 101.8762 | 539.5463 | 0.17424 | 88.0724 | 165.2079 | 16.9616
2012-01-20 | 15:45 | PST | 83 | 101.8762 | 539.5463 | 0.17424 | 88.0724 | 165.2079 | 16.9616
2012-01-20 | 16:00 | PST | 90 | 107.0661 | 552.9218 | 0.27447 | 91.6423 | 170.5667 | 18.187
2012-01-20 | 16:15 | PST | 88 | 105.5645 | 549.0625 | 0.24277 | 90.6125 | 169.0235 | 17.8311
2012-01-20 | 16:30 | PST | 85 | 103.3403 | 543.3301 | 0.19988 | 89.0825 | 166.7269 | 17.306
2012-01-20 | 16:45 | PST | 87 | 104.8194 | 547.1442 | 0.22787 | 90.1005 | 168.2555 | 17.6549
2012-01-20 | 17:00 | PST | 85 | 103.3403 | 543.3301 | 0.19988 | 89.0825 | 166.7269 | 17.306
2012-01-20 | 17:15 | PST | 74 | 95.4703 | 522.892 | 0.085365 | 83.623 | 158.4918 | 15.4683
2012-01-20 | 17:30 | PST | 89 | 106.3134 | 550.9884 | 0.2583 | 91.1264 | 169.7939 | 18.0085
2012-01-20 | 17:45 | PST | 86 | 104.078 | 545.2334 | 0.21357 | 89.5906 | 167.49 | 17.4799
2012-01-20 | 18:00 | PST | 87 | 104.8194 | 547.1442 | 0.22787 | 90.1005 | 168.2555 | 17.6549
2012-01-20 | 18:15 | PST | 89 | 106.3134 | 550.9884 | 0.2583 | 91.1264 | 169.7939 | 18.0085
2012-01-20 | 18:30 | PST | 92 | 108.5828 | 556.8113 | 0.30876 | 92.6801 | 172.1197 | 18.5476
2012-01-20 | 18:45 | PST | 90 | 107.0661 | 552.9218 | 0.27447 | 91.6423 | 170.5667 | 18.187
2012-01-20 | 19:00 | PST | 76 | 96.8683 | 526.5402 | 0.10163 | 84.5982 | 159.9675 | 15.7923
2012-01-20 | 19:15 | PST | 79 | 98.9925 | 532.069 | 0.12963 | 86.0755 | 162.199 | 16.2867
2012-01-20 | 19:30 | PST | 83 | 101.8762 | 539.5463 | 0.17424 | 88.0724 | 165.2079 | 16.9616
2012-01-20 | 19:45 | PST | 89 | 106.3134 | 550.9884 | 0.2583 | 91.1264 | 169.7939 | 18.0085
2012-01-20 | 20:00 | PST | 81 | 100.427 | 535.7926 | 0.15086 | 87.0701 | 163.6986 | 16.6219
2012-01-20 | 20:15 | PST | 90 | 107.0661 | 552.9218 | 0.27447 | 91.6423 | 170.5667 | 18.187
2012-01-20 | 20:30 | PST | 80 | 99.7079 | 533.927 | 0.13998 | 86.5718 | 162.9476 | 16.4537
2012-01-20 | 20:45 | PST | 87 | 104.8194 | 547.1442 | 0.22787 | 90.1005 | 168.2555 | 17.6549
2012-01-20 | 21:00 | PST | 93 | 109.3469 | 558.7673 | 0.32691 | 93.2019 | 172.8999 | 18.7297
2012-01-20 | 21:15 | PST | 92 | 108.5828 | 556.8113 | 0.30876 | 92.6801 | 172.1197 | 18.5476
2012-01-20 | 21:30 | PST | 98 | 113.2248 | 568.6609 | 0.42811 | 95.8412 | 176.8377 | 19.6578
2012-01-20 | 21:45 | PST | 88 | 105.5645 | 549.0625 | 0.24277 | 90.6125 | 169.0235 | 17.8311
2012-01-20 | 22:00 | PST | 98 | 113.2248 | 568.6609 | 0.42811 | 95.8412 | 176.8377 | 19.6578
2012-01-20 | 22:15 | PST | 108 | 121.2721 | 589.0154 | 0.68757 | 101.2711 | 184.8994 | 21.6046
2012-01-20 | 22:30 | PST | 80 | 99.7079 | 533.927 | 0.13998 | 86.5718 | 162.9476 | 16.4537
2012-01-20 | 22:45 | PST | 90 | 107.0661 | 552.9218 | 0.27447 | 91.6423 | 170.5667 | 18.187
2012-01-20 | 23:00 | PST | 88 | 105.5645 | 549.0625 | 0.24277 | 90.6125 | 169.0235 | 17.8311
2012-01-20 | 23:15 | PST | 94 | 110.1148 | 560.7309 | 0.34573 | 93.7258 | 173.6826 | 18.9129
2012-01-20 | 23:30 | PST | 89 | 106.3134 | 550.9884 | 0.2583 | 91.1264 | 169.7939 | 18.0085
2012-01-20 | 23:45 | PST | 91 | 107.8226 | 554.8627 | 0.29129 | 92.1602 | 171.342 | 18.3668
2012-01-21 | 0:00 | PST | 96 | 111.6621 | 564.6808 | 0.38549 | 94.7795 | 175.2552 | 19.283
2012-01-21 | 0:15 | PST | 94 | 110.1148 | 560.7309 | 0.34573 | 93.7258 | 173.6826 | 18.9129
2012-01-21 | 0:30 | PST | 91 | 107.8226 | 554.8627 | 0.29129 | 92.1602 | 171.342 | 18.3668
2012-01-21 | 0:45 | PST | 118 | 129.7172 | 610.1288 | 1.0326 | 106.906 | 193.2123 | 23.6754
2012-01-21 | 1:00 | PST | 106 | 119.6312 | 584.8839 | 0.62919 | 100.1688 | 183.2671 | 21.2055
2012-01-21 | 1:15 | PST | 96 | 111.6621 | 564.6808 | 0.38549 | 94.7795 | 175.2552 | 19.283
2012-01-21 | 1:30 | PST | 99 | 114.0119 | 570.6623 | 0.45053 | 96.375 | 177.6327 | 19.847
2012-01-21 | 1:45 | PST | 101 | 115.5979 | 574.6878 | 0.49764 | 97.4488 | 179.2301 | 20.2291
2012-01-21 | 2:00 | PST | 112 | 124.6018 | 597.3695 | 0.81467 | 103.5002 | 188.1942 | 22.4179
2012-01-21 | 2:15 | PST | 101 | 115.5979 | 574.6878 | 0.49764 | 97.4488 | 179.2301 | 20.2291
2012-01-21 | 2:30 | PST | 97 | 112.4415 | 566.6671 | 0.40644 | 95.3093 | 176.0452 | 19.4698
2012-01-21 | 2:45 | PST | 100 | 114.8029 | 572.6712 | 0.4737 | 96.9109 | 178.4302 | 20.0375
2012-01-21 | 3:00 | PST | 108 | 121.2721 | 589.0154 | 0.68757 | 101.2711 | 184.8994 | 21.6046
2012-01-21 | 3:15 | PST | 109 | 122.0986 | 591.0926 | 0.71803 | 101.8253 | 185.7193 | 21.8061
2012-01-21 | 3:30 | PST | 113 | 125.4443 | 599.4771 | 0.84867 | 104.0627 | 189.0242 | 22.6243
2012-01-21 | 3:45 | PST | 115 | 127.1413 | 603.7149 | 0.91941 | 105.1938 | 190.6918 | 23.041
2012-01-21 | 4:00 | PST | 126 | 136.7668 | 627.5682 | 1.3777 | 111.5643 | 200.0461 | 25.4239
2012-01-21 | 4:15 | PST | 116 | 127.9959 | 605.8453 | 0.95618 | 105.7625 | 191.5294 | 23.2512
2012-01-21 | 4:30 | PST | 111 | 123.7634 | 595.2696 | 0.78157 | 102.9398 | 187.3667 | 22.2127
2012-01-21 | 4:45 | PST | 140 | 149.7487 | 659.2679 | 2.1474 | 120.0442 | 212.404 | 28.6864
2012-01-21 | 5:00 | PST | 122 | 133.209 | 618.7874 | 1.197 | 109.2183 | 196.6087 | 24.5393
2012-01-21 | 5:15 | PST | 121 | 132.3299 | 616.6113 | 1.1544 | 108.6371 | 195.7557 | 24.3214
2012-01-21 | 5:30 | PST | 128 | 138.5707 | 632.0045 | 1.4743 | 112.75 | 201.7803 | 25.874
2012-01-21 | 5:45 | PST | 133 | 143.1538 | 643.2296 | 1.7348 | 115.7516 | 206.1612 | 27.0224
2012-01-21 | 6:00 | PST | 143 | 152.6397 | 666.2572 | 2.342 | 121.9164 | 215.119 | 29.4199
2012-01-21 | 6:15 | PST | 129 | 139.4789 | 634.2342 | 1.5242 | 113.3461 | 202.6513 | 26.1011
2012-01-21 | 6:30 | PST | 144 | 153.612 | 668.6024 | 2.4094 | 122.5448 | 216.0293 | 29.6671
2012-01-21 | 6:45 | PST | 146 | 155.5697 | 673.3162 | 2.5479 | 123.8083 | 217.8578 | 30.1657
2012-01-21 | 7:00 | PST | 144 | 153.612 | 668.6024 | 2.4094 | 122.5448 | 216.0293 | 29.6671
2012-01-21 | 7:15 | PST | 140 | 149.7487 | 659.2679 | 2.1474 | 120.0442 | 212.404 | 28.6864
2012-01-21 | 7:30 | PST | 143 | 152.6397 | 666.2572 | 2.342 | 121.9164 | 215.119 | 29.4199
2012-01-21 | 7:45 | PST | 148 | 157.545 | 678.061 | 2.6914 | 125.0805 | 219.697 | 30.6699
2012-01-21 | 8:00 | PST | 164 | 173.9882 | 717.1424 | 4.0329 | 135.5789 | 234.7969 | 34.9063
2012-01-21 | 8:15 | PST | 153 | 162.5604 | 690.0591 | 3.0731 | 128.2998 | 224.3416 | 31.9547
2012-01-21 | 8:30 | PST | 172 | 182.6459 | 737.437 | 4.841 | 141.0449 | 242.6077 | 37.1632
2012-01-21 | 8:45 | PST | 169 | 179.3646 | 729.7673 | 4.5267 | 138.978 | 239.6581 | 36.3058
2012-01-21 | 9:00 | PST | 165 | 175.0543 | 719.6516 | 4.1287 | 136.2542 | 235.7636 | 35.1833
2012-01-21 | 9:15 | PST | 170 | 180.4537 | 732.316 | 4.6299 | 139.6647 | 240.6385 | 36.5901
2012-01-21 | 9:30 | PST | 180 | 191.6017 | 758.2388 | 5.7479 | 146.6581 | 250.5952 | 39.5151
2012-01-21 | 9:45 | PST | 183 | 195.038 | 766.1709 | 6.1146 | 148.8014 | 253.6364 | 40.422
2012-01-21 | 10:00 | PST | 178 | 189.3345 | 752.9906 | 5.5117 | 145.2409 | 248.5817 | 38.9181
2012-01-21 | 10:15 | PST | 186 | 198.5174 | 774.175 | 6.4961 | 150.9657 | 256.7029 | 41.3426
2012-01-21 | 10:30 | PST | 168 | 178.2801 | 727.2266 | 4.4249 | 138.2936 | 238.6803 | 36.023
2012-01-21 | 10:45 | PST | 194 | 208.0078 | 795.8728 | 7.5887 | 156.8413 | 265.0041 | 43.8656
2012-01-21 | 11:00 | PST | 182 | 193.8878 | 763.5188 | 5.9907 | 148.0846 | 252.6199 | 40.1182
2012-01-21 | 11:15 | PST | 178 | 189.3345 | 752.9906 | 5.5117 | 145.2409 | 248.5817 | 38.9181
2012-01-21 | 11:30 | PST | 195 | 209.216 | 798.6213 | 7.7331 | 157.5864 | 266.0545 | 44.188
2012-01-21 | 11:45 | PST | 193 | 206.8045 | 793.1324 | 7.446 | 156.0985 | 263.9565 | 43.5448
2012-01-21 | 12:00 | PST | 171 | 181.5475 | 734.8726 | 4.7347 | 140.3536 | 241.6217 | 36.8759
2012-01-21 | 12:15 | PST | 190 | 203.2238 | 784.9595 | 7.0286 | 153.8845 | 260.8309 | 42.5917
2012-01-21 | 12:30 | PST | 178 | 189.3345 | 752.9906 | 5.5117 | 145.2409 | 248.5817 | 38.9181
2012-01-21 | 12:45 | PST | 171 | 181.5475 | 734.8726 | 4.7347 | 140.3536 | 241.6217 | 36.8759
2012-01-21 | 13:00 | PST | 185 | 197.3528 | 771.4989 | 6.3673 | 150.2419 | 255.6779 | 41.0342
2012-01-21 | 13:15 | PST | 182 | 193.8878 | 763.5188 | 5.9907 | 148.0846 | 252.6199 | 40.1182
2012-01-21 | 13:30 | PST | 182 | 193.8878 | 763.5188 | 5.9907 | 148.0846 | 252.6199 | 40.1182
2012-01-21 | 13:45 | PST | 180 | 191.6017 | 758.2388 | 5.7479 | 146.6581 | 250.5952 | 39.5151
2012-01-21 | 14:00 | PST | 195 | 209.216 | 798.6213 | 7.7331 | 157.5864 | 266.0545 | 44.188
2012-01-21 | 14:15 | PST | 186 | 198.5174 | 774.175 | 6.4961 | 150.9657 | 256.7029 | 41.3426
2012-01-21 | 14:30 | PST | 175 | 185.9691 | 745.1781 | 5.1693 | 143.1325 | 245.5822 | 38.0339
2012-01-21 | 14:45 | PST | 198 | 212.87 | 806.9154 | 8.1771 | 159.8362 | 269.2229 | 45.1647
2012-01-21 | 15:00 | PST | 178 | 189.3345 | 752.9906 | 5.5117 | 145.2409 | 248.5817 | 38.9181
2012-01-21 | 15:15 | PST | 201 | 216.5684 | 815.2826 | 8.6375 | 162.1075 | 272.417 | 46.1556
2012-01-21 | 15:30 | PST | 178 | 189.3345 | 752.9906 | 5.5117 | 145.2409 | 248.5817 | 38.9181
2012-01-21 | 15:45 | PST | 197 | 211.6471 | 804.1426 | 8.0273 | 159.0838 | 268.1639 | 44.8375
2012-01-21 | 16:00 | PST | 170 | 180.4537 | 732.316 | 4.6299 | 139.6647 | 240.6385 | 36.5901
2012-01-21 | 16:15 | PST | 192 | 205.606 | 790.4 | 7.3051 | 155.3582 | 262.9118 | 43.2255
2012-01-21 | 16:30 | PST | 186 | 198.5174 | 774.175 | 6.4961 | 150.9657 | 256.7029 | 41.3426
2012-01-21 | 16:45 | PST | 178 | 189.3345 | 752.9906 | 5.5117 | 145.2409 | 248.5817 | 38.9181
2012-01-21 | 17:00 | PST | 182 | 193.8878 | 763.5188 | 5.9907 | 148.0846 | 252.6199 | 40.1182
2012-01-21 | 17:15 | PST | 170 | 180.4537 | 732.316 | 4.6299 | 139.6647 | 240.6385 | 36.5901
2012-01-21 | 17:30 | PST | 178 | 189.3345 | 752.9906 | 5.5117 | 145.2409 | 248.5817 | 38.9181
2012-01-21 | 17:45 | PST | 189 | 202.0399 | 782.2513 | 6.8929 | 153.1513 | 259.7946 | 42.2771
2012-01-21 | 18:00 | PST | 184 | 196.193 | 768.8309 | 6.2401 | 149.5205 | 254.6558 | 40.7273
2012-01-21 | 18:15 | PST | 195 | 209.216 | 798.6213 | 7.7331 | 157.5864 | 266.0545 | 44.188
2012-01-21 | 18:30 | PST | 185 | 197.3528 | 771.4989 | 6.3673 | 150.2419 | 255.6779 | 41.0342
2012-01-21 | 18:45 | PST | 172 | 182.6459 | 737.437 | 4.841 | 141.0449 | 242.6077 | 37.1632
2012-01-21 | 19:00 | PST | 166 | 176.125 | 722.1687 | 4.2259 | 136.9317 | 236.7331 | 35.4617
2012-01-21 | 19:15 | PST | 171 | 181.5475 | 734.8726 | 4.7347 | 140.3536 | 241.6217 | 36.8759
2012-01-21 | 19:30 | PST | 162 | 171.8697 | 712.1476 | 3.8456 | 134.2352 | 232.8715 | 34.3567
2012-01-21 | 19:45 | PST | 168 | 178.2801 | 727.2266 | 4.4249 | 138.2936 | 238.6803 | 36.023
2012-01-21 | 20:00 | PST | 160 | 169.7693 | 707.1842 | 3.6641 | 132.9005 | 230.957 | 33.8129
2012-01-21 | 20:15 | PST | 185 | 197.3528 | 771.4989 | 6.3673 | 150.2419 | 255.6779 | 41.0342
2012-01-21 | 20:30 | PST | 161 | 170.8172 | 709.662 | 3.7542 | 133.5667 | 231.9129 | 34.0841
2012-01-21 | 20:45 | PST | 158 | 167.6872 | 702.2522 | 3.4883 | 131.5748 | 229.0534 | 33.2749
2012-01-21 | 21:00 | PST | 152 | 161.5484 | 687.6439 | 2.9941 | 127.6515 | 223.4073 | 31.695
2012-01-21 | 21:15 | PST | 174 | 184.8567 | 742.5898 | 5.0583 | 142.4343 | 244.588 | 37.7422
2012-01-21 | 21:30 | PST | 162 | 171.8697 | 712.1476 | 3.8456 | 134.2352 | 232.8715 | 34.3567
2012-01-21 | 21:45 | PST | 157 | 166.6528 | 699.7979 | 3.4025 | 130.9153 | 228.1057 | 33.008
2012-01-21 | 22:00 | PST | 174 | 184.8567 | 742.5898 | 5.0583 | 142.4343 | 244.588 | 37.7422
2012-01-21 | 22:15 | PST | 153 | 162.5604 | 690.0591 | 3.0731 | 128.2998 | 224.3416 | 31.9547
2012-01-21 | 22:30 | PST | 159 | 168.726 | 704.7143 | 3.5755 | 132.2365 | 230.0039 | 33.5432
2012-01-21 | 22:45 | PST | 155 | 164.5977 | 694.9129 | 3.2351 | 129.6031 | 226.2183 | 32.4785
2012-01-21 | 23:00 | PST | 152 | 161.5484 | 687.6439 | 2.9941 | 127.6515 | 223.4073 | 31.695
2012-01-21 | 23:15 | PST | 154 | 163.5768 | 692.4821 | 3.1534 | 128.9504 | 225.2786 | 32.2159
2012-01-21 | 23:30 | PST | 151 | 160.5409 | 685.2365 | 2.9165 | 127.0055 | 222.4757 | 31.4366
2012-01-21 | 23:45 | PST | 154 | 163.5768 | 692.4821 | 3.1534 | 128.9504 | 225.2786 | 32.2159
2012-01-22 | 0:00 | PST | 168 | 178.2801 | 727.2266 | 4.4249 | 138.2936 | 238.6803 | 36.023
2012-01-22 | 0:15 | PST | 146 | 155.5697 | 673.3162 | 2.5479 | 123.8083 | 217.8578 | 30.1657
2012-01-22 | 0:30 | PST | 154 | 163.5768 | 692.4821 | 3.1534 | 128.9504 | 225.2786 | 32.2159
2012-01-22 | 0:45 | PST | 147 | 156.5552 | 675.6847 | 2.619 | 124.4433 | 218.7761 | 30.4171
2012-01-22 | 1:00 | PST | 157 | 166.6528 | 699.7979 | 3.4025 | 130.9153 | 228.1057 | 33.008
2012-01-22 | 1:15 | PST | 165 | 175.0543 | 719.6516 | 4.1287 | 136.2542 | 235.7636 | 35.1833
2012-01-22 | 1:30 | PST | 145 | 154.5887 | 670.9554 | 2.478 | 123.1754 | 216.9422 | 29.9158
2012-01-22 | 1:45 | PST | 141 | 150.708 | 661.5899 | 2.211 | 120.6661 | 213.3064 | 28.9295
2012-01-22 | 2:00 | PST | 174 | 184.8567 | 742.5898 | 5.0583 | 142.4343 | 244.588 | 37.7422
2012-01-22 | 2:15 | PST | 150 | 159.5379 | 682.8369 | 2.8401 | 126.3616 | 221.5468 | 31.1796
2012-01-22 | 2:30 | PST | 153 | 162.5604 | 690.0591 | 3.0731 | 128.2998 | 224.3416 | 31.9547
2012-01-22 | 2:45 | PST | 161 | 170.8172 | 709.662 | 3.7542 | 133.5667 | 231.9129 | 34.0841
2012-01-22 | 3:00 | PST | 170 | 180.4537 | 732.316 | 4.6299 | 139.6647 | 240.6385 | 36.5901
2012-01-22 | 3:15 | PST | 148 | 157.545 | 678.061 | 2.6914 | 125.0805 | 219.697 | 30.6699
2012-01-22 | 3:30 | PST | 139 | 148.7937 | 656.9535 | 2.0849 | 119.4244 | 211.5043 | 28.4446
2012-01-22 | 3:45 | PST | 140 | 149.7487 | 659.2679 | 2.1474 | 120.0442 | 212.404 | 28.6864
2012-01-22 | 4:00 | PST | 143 | 152.6397 | 666.2572 | 2.342 | 121.9164 | 215.119 | 29.4199
2012-01-22 | 4:15 | PST | 148 | 157.545 | 678.061 | 2.6914 | 125.0805 | 219.697 | 30.6699
2012-01-22 | 4:30 | PST | 156 | 165.623 | 697.3515 | 3.3181 | 130.2581 | 227.1606 | 32.7426
2012-01-22 | 4:45 | PST | 143 | 152.6397 | 666.2572 | 2.342 | 121.9164 | 215.119 | 29.4199
2012-01-22 | 5:00 | PST | 144 | 153.612 | 668.6024 | 2.4094 | 122.5448 | 216.0293 | 29.6671
2012-01-22 | 5:15 | PST | 154 | 163.5768 | 692.4821 | 3.1534 | 128.9504 | 225.2786 | 32.2159
2012-01-22 | 5:30 | PST | 147 | 156.5552 | 675.6847 | 2.619 | 124.4433 | 218.7761 | 30.4171
2012-01-22 | 5:45 | PST | 152 | 161.5484 | 687.6439 | 2.9941 | 127.6515 | 223.4073 | 31.695
2012-01-22 | 6:00 | PST | 150 | 159.5379 | 682.8369 | 2.8401 | 126.3616 | 221.5468 | 31.1796
2012-01-22 | 6:15 | PST | 160 | 169.7693 | 707.1842 | 3.6641 | 132.9005 | 230.957 | 33.8129
2012-01-22 | 6:30 | PST | 139 | 148.7937 | 656.9535 | 2.0849 | 119.4244 | 211.5043 | 28.4446
2012-01-22 | 6:45 | PST | 145 | 154.5887 | 670.9554 | 2.478 | 123.1754 | 216.9422 | 29.9158
2012-01-22 | 7:00 | PST | 159 | 168.726 | 704.7143 | 3.5755 | 132.2365 | 230.0039 | 33.5432
2012-01-22 | 8:15 | PST | 144 | 153.612 | 668.6024 | 2.4094 | 122.5448 | 216.0293 | 29.6671
2012-01-22 | 8:30 | PST | 156 | 165.623 | 697.3515 | 3.3181 | 130.2581 | 227.1606 | 32.7426
2012-01-22 | 8:45 | PST | 153 | 162.5604 | 690.0591 | 3.0731 | 128.2998 | 224.3416 | 31.9547
2012-01-22 | 9:00 | PST | 155 | 164.5977 | 694.9129 | 3.2351 | 129.6031 | 226.2183 | 32.4785
2012-01-22 | 9:15 | PST | 141 | 150.708 | 661.5899 | 2.211 | 120.6661 | 213.3064 | 28.9295
2012-01-22 | 9:30 | PST | 134 | 144.0831 | 645.4977 | 1.7903 | 116.3584 | 207.0451 | 27.2561
2012-01-22 | 9:45 | PST | 147 | 156.5552 | 675.6847 | 2.619 | 124.4433 | 218.7761 | 30.4171
2012-01-22 | 10:00 | PST | 150 | 159.5379 | 682.8369 | 2.8401 | 126.3616 | 221.5468 | 31.1796
2012-01-22 | 10:15 | PST | 141 | 150.708 | 661.5899 | 2.211 | 120.6661 | 213.3064 | 28.9295
2012-01-22 | 10:30 | PST | 146 | 155.5697 | 673.3162 | 2.5479 | 123.8083 | 217.8578 | 30.1657
2012-01-22 | 10:45 | PST | 148 | 157.545 | 678.061 | 2.6914 | 125.0805 | 219.697 | 30.6699
2012-01-22 | 11:00 | PST | 145 | 154.5887 | 670.9554 | 2.478 | 123.1754 | 216.9422 | 29.9158
2012-01-22 | 11:15 | PST | 145 | 154.5887 | 670.9554 | 2.478 | 123.1754 | 216.9422 | 29.9158
2012-01-22 | 11:30 | PST | 154 | 163.5768 | 692.4821 | 3.1534 | 128.9504 | 225.2786 | 32.2159
2012-01-22 | 11:45 | PST | 140 | 149.7487 | 659.2679 | 2.1474 | 120.0442 | 212.404 | 28.6864
2012-01-22 | 12:00 | PST | 148 | 157.545 | 678.061 | 2.6914 | 125.0805 | 219.697 | 30.6699
2012-01-22 | 12:15 | PST | 148 | 157.545 | 678.061 | 2.6914 | 125.0805 | 219.697 | 30.6699
2012-01-22 | 12:30 | PST | 145 | 154.5887 | 670.9554 | 2.478 | 123.1754 | 216.9422 | 29.9158
2012-01-22 | 12:45 | PST | 146 | 155.5697 | 673.3162 | 2.5479 | 123.8083 | 217.8578 | 30.1657
2012-01-22 | 13:00 | PST | 139 | 148.7937 | 656.9535 | 2.0849 | 119.4244 | 211.5043 | 28.4446
2012-01-22 | 13:15 | PST | 134 | 144.0831 | 645.4977 | 1.7903 | 116.3584 | 207.0451 | 27.2561
2012-01-22 | 13:30 | PST | 141 | 150.708 | 661.5899 | 2.211 | 120.6661 | 213.3064 | 28.9295
2012-01-22 | 13:45 | PST | 144 | 153.612 | 668.6024 | 2.4094 | 122.5448 | 216.0293 | 29.6671
2012-01-22 | 14:00 | PST | 136 | 145.9545 | 650.0569 | 1.9046 | 117.5783 | 208.821 | 27.7275
2012-01-22 | 14:15 | PST | 147 | 156.5552 | 675.6847 | 2.619 | 124.4433 | 218.7761 | 30.4171
2012-01-22 | 14:30 | PST | 144 | 153.612 | 668.6024 | 2.4094 | 122.5448 | 216.0293 | 29.6671
2012-01-22 | 14:45 | PST | 141 | 150.708 | 661.5899 | 2.211 | 120.6661 | 213.3064 | 28.9295
2012-01-22 | 15:00 | PST | 130 | 140.3913 | 636.4715 | 1.5752 | 113.9443 | 203.5249 | 26.3294
2012-01-22 | 15:15 | PST | 152 | 161.5484 | 687.6439 | 2.9941 | 127.6515 | 223.4073 | 31.695
2012-01-22 | 15:30 | PST | 145 | 154.5887 | 670.9554 | 2.478 | 123.1754 | 216.9422 | 29.9158
2012-01-22 | 15:45 | PST | 142 | 151.6717 | 663.9197 | 2.2759 | 121.2901 | 214.2114 | 29.174
2012-01-22 | 16:00 | PST | 153 | 162.5604 | 690.0591 | 3.0731 | 128.2998 | 224.3416 | 31.9547
2012-01-22 | 16:15 | PST | 144 | 153.612 | 668.6024 | 2.4094 | 122.5448 | 216.0293 | 29.6671
2012-01-22 | 16:30 | PST | 136 | 145.9545 | 650.0569 | 1.9046 | 117.5783 | 208.821 | 27.7275
2012-01-22 | 16:45 | PST | 142 | 151.6717 | 663.9197 | 2.2759 | 121.2901 | 214.2114 | 29.174
2012-01-22 | 17:00 | PST | 132 | 142.2287 | 640.9692 | 1.6805 | 115.147 | 205.2798 | 26.7901
2012-01-22 | 17:15 | PST | 131 | 141.3079 | 638.7165 | 1.6273 | 114.5446 | 204.401 | 26.5591
2012-01-22 | 17:30 | PST | 130 | 140.3913 | 636.4715 | 1.5752 | 113.9443 | 203.5249 | 26.3294
2012-01-22 | 17:45 | PST | 146 | 155.5697 | 673.3162 | 2.5479 | 123.8083 | 217.8578 | 30.1657
2012-01-22 | 18:00 | PST | 130 | 140.3913 | 636.4715 | 1.5752 | 113.9443 | 203.5249 | 26.3294
2012-01-22 | 18:15 | PST | 134 | 144.0831 | 645.4977 | 1.7903 | 116.3584 | 207.0451 | 27.2561
2012-01-22 | 18:30 | PST | 130 | 140.3913 | 636.4715 | 1.5752 | 113.9443 | 203.5249 | 26.3294
2012-01-22 | 18:45 | PST | 142 | 151.6717 | 663.9197 | 2.2759 | 121.2901 | 214.2114 | 29.174
2012-01-22 | 19:00 | PST | 140 | 149.7487 | 659.2679 | 2.1474 | 120.0442 | 212.404 | 28.6864
2012-01-22 | 19:15 | PST | 140 | 149.7487 | 659.2679 | 2.1474 | 120.0442 | 212.404 | 28.6864
2012-01-22 | 19:30 | PST | 134 | 144.0831 | 645.4977 | 1.7903 | 116.3584 | 207.0451 | 27.2561
2012-01-22 | 19:45 | PST | 133 | 143.1538 | 643.2296 | 1.7348 | 115.7516 | 206.1612 | 27.0224
2012-01-22 | 20:00 | PST | 138 | 147.843 | 654.6469 | 2.0236 | 118.8069 | 210.6072 | 28.2042
2012-01-22 | 20:15 | PST | 148 | 157.545 | 678.061 | 2.6914 | 125.0805 | 219.697 | 30.6699
2012-01-22 | 20:30 | PST | 142 | 151.6717 | 663.9197 | 2.2759 | 121.2901 | 214.2114 | 29.174
2012-01-22 | 20:45 | PST | 158 | 167.6872 | 702.2522 | 3.4883 | 131.5748 | 229.0534 | 33.2749
2012-01-22 | 21:00 | PST | 142 | 151.6717 | 663.9197 | 2.2759 | 121.2901 | 214.2114 | 29.174
2012-01-22 | 21:15 | PST | 130 | 140.3913 | 636.4715 | 1.5752 | 113.9443 | 203.5249 | 26.3294
2012-01-22 | 21:30 | PST | 134 | 144.0831 | 645.4977 | 1.7903 | 116.3584 | 207.0451 | 27.2561
2012-01-22 | 21:45 | PST | 144 | 153.612 | 668.6024 | 2.4094 | 122.5448 | 216.0293 | 29.6671
2012-01-22 | 22:00 | PST | 157 | 166.6528 | 699.7979 | 3.4025 | 130.9153 | 228.1057 | 33.008
2012-01-22 | 22:15 | PST | 129 | 139.4789 | 634.2342 | 1.5242 | 113.3461 | 202.6513 | 26.1011
2012-01-22 | 22:30 | PST | 151 | 160.5409 | 685.2365 | 2.9165 | 127.0055 | 222.4757 | 31.4366
2012-01-22 | 22:45 | PST | 141 | 150.708 | 661.5899 | 2.211 | 120.6661 | 213.3064 | 28.9295
2012-01-22 | 23:00 | PST | 142 | 151.6717 | 663.9197 | 2.2759 | 121.2901 | 214.2114 | 29.174
2012-01-22 | 23:15 | PST | 135 | 145.0167 | 647.7734 | 1.8469 | 116.9673 | 207.9317 | 27.4911
2012-01-22 | 23:30 | PST | 132 | 142.2287 | 640.9692 | 1.6805 | 115.147 | 205.2798 | 26.7901
2012-01-22 | 23:45 | PST | 147 | 156.5552 | 675.6847 | 2.619 | 124.4433 | 218.7761 | 30.4171
2012-01-23 | 0:00 | PST | 149 | 158.5392 | 680.445 | 2.7651 | 125.72 | 220.6206 | 30.9241
2012-01-23 | 0:15 | PST | 129 | 139.4789 | 634.2342 | 1.5242 | 113.3461 | 202.6513 | 26.1011
2012-01-23 | 0:30 | PST | 141 | 150.708 | 661.5899 | 2.211 | 120.6661 | 213.3064 | 28.9295
2012-01-23 | 0:45 | PST | 139 | 148.7937 | 656.9535 | 2.0849 | 119.4244 | 211.5043 | 28.4446
2012-01-23 | 1:00 | PST | 147 | 156.5552 | 675.6847 | 2.619 | 124.4433 | 218.7761 | 30.4171
2012-01-23 | 1:15 | PST | 155 | 164.5977 | 694.9129 | 3.2351 | 129.6031 | 226.2183 | 32.4785
2012-01-23 | 1:30 | PST | 148 | 157.545 | 678.061 | 2.6914 | 125.0805 | 219.697 | 30.6699
2012-01-23 | 1:45 | PST | 146 | 155.5697 | 673.3162 | 2.5479 | 123.8083 | 217.8578 | 30.1657
2012-01-23 | 2:00 | PST | 142 | 151.6717 | 663.9197 | 2.2759 | 121.2901 | 214.2114 | 29.174
2012-01-23 | 2:15 | PST | 145 | 154.5887 | 670.9554 | 2.478 | 123.1754 | 216.9422 | 29.9158
2012-01-23 | 2:30 | PST | 144 | 153.612 | 668.6024 | 2.4094 | 122.5448 | 216.0293 | 29.6671
2012-01-23 | 2:45 | PST | 150 | 159.5379 | 682.8369 | 2.8401 | 126.3616 | 221.5468 | 31.1796
2012-01-23 | 3:00 | PST | 135 | 145.0167 | 647.7734 | 1.8469 | 116.9673 | 207.9317 | 27.4911
2012-01-23 | 3:15 | PST | 154 | 163.5768 | 692.4821 | 3.1534 | 128.9504 | 225.2786 | 32.2159
2012-01-23 | 3:30 | PST | 154 | 163.5768 | 692.4821 | 3.1534 | 128.9504 | 225.2786 | 32.2159
2012-01-23 | 3:45 | PST | 134 | 144.0831 | 645.4977 | 1.7903 | 116.3584 | 207.0451 | 27.2561
2012-01-23 | 4:00 | PST | 151 | 160.5409 | 685.2365 | 2.9165 | 127.0055 | 222.4757 | 31.4366
2012-01-23 | 4:15 | PST | 145 | 154.5887 | 670.9554 | 2.478 | 123.1754 | 216.9422 | 29.9158
2012-01-23 | 4:30 | PST | 144 | 153.612 | 668.6024 | 2.4094 | 122.5448 | 216.0293 | 29.6671
2012-01-23 | 4:45 | PST | 154 | 163.5768 | 692.4821 | 3.1534 | 128.9504 | 225.2786 | 32.2159
2012-01-23 | 5:00 | PST | 161 | 170.8172 | 709.662 | 3.7542 | 133.5667 | 231.9129 | 34.0841
2012-01-23 | 5:15 | PST | 148 | 157.545 | 678.061 | 2.6914 | 125.0805 | 219.697 | 30.6699
2012-01-23 | 5:30 | PST | 137 | 146.8966 | 652.3481 | 1.9635 | 118.1915 | 209.7128 | 27.9652
2012-01-23 | 5:45 | PST | 158 | 167.6872 | 702.2522 | 3.4883 | 131.5748 | 229.0534 | 33.2749
2012-01-23 | 6:00 | PST | 134 | 144.0831 | 645.4977 | 1.7903 | 116.3584 | 207.0451 | 27.2561
2012-01-23 | 6:15 | PST | 132 | 142.2287 | 640.9692 | 1.6805 | 115.147 | 205.2798 | 26.7901
2012-01-23 | 6:30 | PST | 141 | 150.708 | 661.5899 | 2.211 | 120.6661 | 213.3064 | 28.9295
2012-01-23 | 6:45 | PST | 140 | 149.7487 | 659.2679 | 2.1474 | 120.0442 | 212.404 | 28.6864
2012-01-23 | 7:00 | PST | 147 | 156.5552 | 675.6847 | 2.619 | 124.4433 | 218.7761 | 30.4171
2012-01-23 | 7:15 | PST | 151 | 160.5409 | 685.2365 | 2.9165 | 127.0055 | 222.4757 | 31.4366
2012-01-23 | 7:30 | PST | 134 | 144.0831 | 645.4977 | 1.7903 | 116.3584 | 207.0451 | 27.2561
2012-01-23 | 7:45 | PST | 155 | 164.5977 | 694.9129 | 3.2351 | 129.6031 | 226.2183 | 32.4785
2012-01-23 | 8:00 | PST | 147 | 156.5552 | 675.6847 | 2.619 | 124.4433 | 218.7761 | 30.4171
2012-01-23 | 8:15 | PST | 141 | 150.708 | 661.5899 | 2.211 | 120.6661 | 213.3064 | 28.9295
2012-01-23 | 8:30 | PST | 181 | 192.7424 | 760.8748 | 5.8685 | 147.3702 | 251.6061 | 39.8159
2012-01-23 | 8:45 | PST | 188 | 200.8609 | 779.5512 | 6.7589 | 152.4204 | 258.7612 | 41.9641
2012-01-23 | 9:00 | PST | 203 | 219.0589 | 820.9013 | 8.9535 | 163.6338 | 274.5607 | 46.8242
2012-01-23 | 9:15 | PST | 166 | 176.125 | 722.1687 | 4.2259 | 136.9317 | 236.7331 | 35.4617
2012-01-23 | 9:30 | PST | 153 | 162.5604 | 690.0591 | 3.0731 | 128.2998 | 224.3416 | 31.9547
2012-01-23 | 9:45 | PST | 175 | 185.9691 | 745.1781 | 5.1693 | 143.1325 | 245.5822 | 38.0339
2012-01-23 | 10:00 | PST | 189 | 202.0399 | 782.2513 | 6.8929 | 153.1513 | 259.7946 | 42.2771
2012-01-23 | 10:15 | PST | 188 | 200.8609 | 779.5512 | 6.7589 | 152.4204 | 258.7612 | 41.9641
2012-01-23 | 10:30 | PST | 189 | 202.0399 | 782.2513 | 6.8929 | 153.1513 | 259.7946 | 42.2771
2012-01-23 | 10:45 | PST | 174 | 184.8567 | 742.5898 | 5.0583 | 142.4343 | 244.588 | 37.7422
2012-01-23 | 11:00 | PST | 180 | 191.6017 | 758.2388 | 5.7479 | 146.6581 | 250.5952 | 39.5151
2012-01-23 | 11:15 | PST | 534 | 970.1621 | 2254.471 | 226.112 | 573.1092 | 811.5696 | 269.3059
2012-01-23 | 11:30 | PST | 486 | 812.6197 | 1978.2892 | 167.6461 | 491.8882 | 708.9895 | 220.8796
2012-01-23 | 11:45 | PST | 406 | 590.379 | 1572.9158 | 94.1267 | 374.3307 | 558.0812 | 153.7161
2012-01-23 | 12:00 | PST | 308 | 379.8614 | 1163.2812 | 37.9977 | 258.1098 | 404.0274 | 91.6825
2012-01-23 | 12:15 | PST | 247 | 279.0442 | 952.8764 | 17.9392 | 199.7167 | 324.6916 | 63.2117
2012-01-23 | 12:30 | PST | 244 | 274.6292 | 943.3626 | 17.194 | 197.1009 | 321.0898 | 61.9889
2012-01-23 | 12:45 | PST | 250 | 283.5083 | 962.4668 | 18.7052 | 202.3559 | 328.3209 | 64.4503
2012-01-23 | 13:00 | PST | 254 | 289.5373 | 975.3737 | 19.7595 | 205.9112 | 333.2028 | 66.127
2012-01-23 | 13:15 | PST | 290 | 347.8594 | 1097.7789 | 31.0452 | 239.8241 | 379.3847 | 82.5429
2012-01-23 | 13:30 | PST | 312 | 387.2392 | 1178.2344 | 39.67 | 262.297 | 409.6473 | 93.8011
2012-01-23 | 13:45 | PST | 285 | 339.3123 | 1080.098 | 29.275 | 234.9043 | 372.7254 | 80.1166
2012-01-23 | 14:00 | PST | 359 | 481.4731 | 1365.0144 | 63.07 | 314.971 | 480.4438 | 121.4845
2012-01-23 | 14:15 | PST | 345 | 451.919 | 1307.2149 | 55.3475 | 298.6 | 458.8173 | 112.8404
2012-01-23 | 14:30 | PST | 362 | 487.9745 | 1377.6429 | 64.8122 | 318.5559 | 485.1662 | 123.3925
2012-01-23 | 14:45 | PST | 369 | 503.3785 | 1407.4454 | 69.0003 | 327.0272 | 496.307 | 127.922
2012-01-23 | 15:00 | PST | 316 | 394.7153 | 1193.3334 | 41.3899 | 266.5296 | 415.32 | 95.9522
2012-01-23 | 15:15 | PST | 391 | 553.9606 | 1504.2074 | 83.3179 | 354.6352 | 532.4463 | 142.8775
2012-01-23 | 15:30 | PST | 437 | 670.7754 | 1722.1 | 119.3223 | 417.3376 | 613.6774 | 177.8269
2012-01-23 | 15:45 | PST | 441 | 681.6654 | 1742.0668 | 122.8659 | 423.1175 | 621.1125 | 181.1104
2012-01-23 | 16:00 | PST | 514 | 902.2069 | 2136.2882 | 200.3378 | 538.254 | 767.6921 | 248.3486
2012-01-23 | 16:15 | PST | 447 | 698.2259 | 1772.3287 | 128.3111 | 431.8879 | 632.3789 | 186.1112
2012-01-23 | 16:30 | PST | 397 | 568.3375 | 1531.4222 | 87.5369 | 362.4276 | 542.6025 | 147.1495
2012-01-23 | 16:45 | PST | 412 | 605.3942 | 1601.0289 | 98.6973 | 382.4103 | 568.5644 | 158.2007
2012-01-23 | 17:00 | PST | 438 | 673.4867 | 1727.0761 | 120.2017 | 418.7776 | 615.5305 | 178.644
2012-01-23 | 17:15 | PST | 446 | 695.4469 | 1767.259 | 127.3926 | 430.4177 | 630.4917 | 185.2714
2012-01-23 | 17:30 | PST | 414 | 610.4568 | 1610.4806 | 100.2528 | 385.1293 | 572.0881 | 159.7148
2012-01-23 | 17:45 | PST | 333 | 427.601 | 1259.1437 | 49.2475 | 285.0318 | 440.3924 | 105.6035
2012-01-23 | 18:00 | PST | 294 | 354.8033 | 1112.0838 | 32.5109 | 243.8096 | 384.77 | 84.5188
2012-01-23 | 18:15 | PST | 281 | 332.5802 | 1066.1127 | 27.9076 | 231.0178 | 367.4556 | 78.2102
2012-01-23 | 18:30 | PST | 231 | 256.0575 | 903.0161 | 14.199 | 186.0327 | 305.7965 | 56.8724
2012-01-23 | 18:45 | PST | 232 | 257.4541 | 906.0692 | 14.4162 | 186.8688 | 306.9549 | 57.2556
2012-01-23 | 19:00 | PST | 238 | 265.9452 | 924.564 | 15.7651 | 191.9388 | 313.9681 | 59.591
2012-01-23 | 19:15 | PST | 206 | 222.8319 | 829.3906 | 9.4417 | 165.9414 | 277.7979 | 47.8391
2012-01-23 | 19:30 | PST | 234 | 260.2632 | 912.2005 | 14.8571 | 188.5486 | 309.2806 | 58.0272
2012-01-23 | 19:45 | PST | 198 | 212.87 | 806.9154 | 8.1771 | 159.8362 | 269.2229 | 45.1647
2012-01-23 | 20:00 | PST | 214 | 233.115 | 852.3889 | 10.8275 | 172.2023 | 286.558 | 50.617
2012-01-23 | 20:15 | PST | 200 | 215.3307 | 812.4854 | 8.4822 | 161.348 | 271.3494 | 45.8237
2012-01-23 | 20:30 | PST | 210 | 227.933 | 840.8241 | 10.1191 | 169.0523 | 282.1547 | 49.215
2012-01-23 | 20:45 | PST | 211 | 229.2208 | 843.7029 | 10.2933 | 169.8361 | 283.2512 | 49.5631
2012-01-23 | 21:00 | PST | 196 | 210.4291 | 801.3779 | 7.8793 | 158.3339 | 267.1078 | 44.512
2012-01-23 | 21:15 | PST | 198 | 212.87 | 806.9154 | 8.1771 | 159.8362 | 269.2229 | 45.1647
2012-01-23 | 21:30 | PST | 175 | 185.9691 | 745.1781 | 5.1693 | 143.1325 | 245.5822 | 38.0339
2012-01-23 | 21:45 | PST | 212 | 230.5138 | 846.59 | 10.4694 | 170.6224 | 284.3505 | 49.9127
2012-01-23 | 22:00 | PST | 187 | 199.6867 | 776.859 | 6.6267 | 151.6919 | 257.7306 | 41.6526
2012-01-23 | 22:15 | PST | 175 | 185.9691 | 745.1781 | 5.1693 | 143.1325 | 245.5822 | 38.0339
2012-01-23 | 22:30 | PST | 191 | 204.4125 | 787.6757 | 7.166 | 154.6202 | 261.8699 | 42.9078
2012-01-23 | 22:45 | PST | 168 | 178.2801 | 727.2266 | 4.4249 | 138.2936 | 238.6803 | 36.023
2012-01-23 | 23:00 | PST | 177 | 188.208 | 750.3785 | 5.3959 | 144.5358 | 247.5791 | 38.6219
2012-01-23 | 23:15 | PST | 180 | 191.6017 | 758.2388 | 5.7479 | 146.6581 | 250.5952 | 39.5151
2012-01-23 | 23:30 | PST | 171 | 181.5475 | 734.8726 | 4.7347 | 140.3536 | 241.6217 | 36.8759
2012-01-23 | 23:45 | PST | 166 | 176.125 | 722.1687 | 4.2259 | 136.9317 | 236.7331 | 35.4617
2012-01-24 | 0:00 | PST | 176 | 187.0862 | 747.7743 | 5.2818 | 143.833 | 246.5793 | 38.3271
2012-01-24 | 0:15 | PST | 172 | 182.6459 | 737.437 | 4.841 | 141.0449 | 242.6077 | 37.1632
2012-01-24 | 0:30 | PST | 172 | 182.6459 | 737.437 | 4.841 | 141.0449 | 242.6077 | 37.1632
2012-01-24 | 0:45 | PST | 167 | 177.2002 | 724.6937 | 4.3247 | 137.6115 | 237.7054 | 35.7416
2012-01-24 | 1:00 | PST | 171 | 181.5475 | 734.8726 | 4.7347 | 140.3536 | 241.6217 | 36.8759
2012-01-24 | 1:15 | PST | 166 | 176.125 | 722.1687 | 4.2259 | 136.9317 | 236.7331 | 35.4617
2012-01-24 | 1:30 | PST | 174 | 184.8567 | 742.5898 | 5.0583 | 142.4343 | 244.588 | 37.7422
2012-01-24 | 1:45 | PST | 181 | 192.7424 | 760.8748 | 5.8685 | 147.3702 | 251.6061 | 39.8159
2012-01-24 | 2:00 | PST | 178 | 189.3345 | 752.9906 | 5.5117 | 145.2409 | 248.5817 | 38.9181
2012-01-24 | 2:15 | PST | 158 | 167.6872 | 702.2522 | 3.4883 | 131.5748 | 229.0534 | 33.2749
2012-01-24 | 2:30 | PST | 181 | 192.7424 | 760.8748 | 5.8685 | 147.3702 | 251.6061 | 39.8159
2012-01-24 | 2:45 | PST | 157 | 166.6528 | 699.7979 | 3.4025 | 130.9153 | 228.1057 | 33.008
2012-01-24 | 3:00 | PST | 145 | 154.5887 | 670.9554 | 2.478 | 123.1754 | 216.9422 | 29.9158
2012-01-24 | 3:15 | PST | 158 | 167.6872 | 702.2522 | 3.4883 | 131.5748 | 229.0534 | 33.2749
2012-01-24 | 3:30 | PST | 182 | 193.8878 | 763.5188 | 5.9907 | 148.0846 | 252.6199 | 40.1182
2012-01-24 | 3:45 | PST | 162 | 171.8697 | 712.1476 | 3.8456 | 134.2352 | 232.8715 | 34.3567
2012-01-24 | 4:00 | PST | 152 | 161.5484 | 687.6439 | 2.9941 | 127.6515 | 223.4073 | 31.695
2012-01-24 | 4:15 | PST | 144 | 153.612 | 668.6024 | 2.4094 | 122.5448 | 216.0293 | 29.6671
2012-01-24 | 4:30 | PST | 170 | 180.4537 | 732.316 | 4.6299 | 139.6647 | 240.6385 | 36.5901
2012-01-24 | 4:45 | PST | 145 | 154.5887 | 670.9554 | 2.478 | 123.1754 | 216.9422 | 29.9158
2012-01-24 | 5:00 | PST | 148 | 157.545 | 678.061 | 2.6914 | 125.0805 | 219.697 | 30.6699
2012-01-24 | 5:15 | PST | 167 | 177.2002 | 724.6937 | 4.3247 | 137.6115 | 237.7054 | 35.7416
2012-01-24 | 5:30 | PST | 158 | 167.6872 | 702.2522 | 3.4883 | 131.5748 | 229.0534 | 33.2749
2012-01-24 | 5:45 | PST | 155 | 164.5977 | 694.9129 | 3.2351 | 129.6031 | 226.2183 | 32.4785
2012-01-24 | 6:00 | PST | 157 | 166.6528 | 699.7979 | 3.4025 | 130.9153 | 228.1057 | 33.008
2012-01-24 | 6:15 | PST | 150 | 159.5379 | 682.8369 | 2.8401 | 126.3616 | 221.5468 | 31.1796
2012-01-24 | 6:30 | PST | 155 | 164.5977 | 694.9129 | 3.2351 | 129.6031 | 226.2183 | 32.4785
2012-01-24 | 6:45 | PST | 143 | 152.6397 | 666.2572 | 2.342 | 121.9164 | 215.119 | 29.4199
2012-01-24 | 7:00 | PST | 144 | 153.612 | 668.6024 | 2.4094 | 122.5448 | 216.0293 | 29.6671
2012-01-24 | 7:15 | PST | 164 | 173.9882 | 717.1424 | 4.0329 | 135.5789 | 234.7969 | 34.9063
2012-01-24 | 7:30 | PST | 155 | 164.5977 | 694.9129 | 3.2351 | 129.6031 | 226.2183 | 32.4785
2012-01-24 | 7:45 | PST | 176 | 187.0862 | 747.7743 | 5.2818 | 143.833 | 246.5793 | 38.3271
2012-01-24 | 8:00 | PST | 149 | 158.5392 | 680.445 | 2.7651 | 125.72 | 220.6206 | 30.9241
2012-01-24 | 8:15 | PST | 163 | 172.9266 | 714.6411 | 3.9385 | 134.9059 | 233.8328 | 34.6308
2012-01-24 | 8:30 | PST | 140 | 149.7487 | 659.2679 | 2.1474 | 120.0442 | 212.404 | 28.6864
2012-01-24 | 8:45 | PST | 142 | 151.6717 | 663.9197 | 2.2759 | 121.2901 | 214.2114 | 29.174
2012-01-24 | 9:00 | PST | 154 | 163.5768 | 692.4821 | 3.1534 | 128.9504 | 225.2786 | 32.2159
2012-01-24 | 9:15 | PST | 164 | 173.9882 | 717.1424 | 4.0329 | 135.5789 | 234.7969 | 34.9063
2012-01-24 | 9:30 | PST | 138 | 147.843 | 654.6469 | 2.0236 | 118.8069 | 210.6072 | 28.2042
2012-01-24 | 9:45 | PST | 157 | 166.6528 | 699.7979 | 3.4025 | 130.9153 | 228.1057 | 33.008
2012-01-24 | 10:00 | PST | 172 | 182.6459 | 737.437 | 4.841 | 141.0449 | 242.6077 | 37.1632
2012-01-24 | 10:15 | PST | 154 | 163.5768 | 692.4821 | 3.1534 | 128.9504 | 225.2786 | 32.2159
2012-01-24 | 10:30 | PST | 143 | 152.6397 | 666.2572 | 2.342 | 121.9164 | 215.119 | 29.4199
2012-01-24 | 10:45 | PST | 184 | 196.193 | 768.8309 | 6.2401 | 149.5205 | 254.6558 | 40.7273
2012-01-24 | 11:00 | PST | 151 | 160.5409 | 685.2365 | 2.9165 | 127.0055 | 222.4757 | 31.4366
2012-01-24 | 11:15 | PST | 156 | 165.623 | 697.3515 | 3.3181 | 130.2581 | 227.1606 | 32.7426
2012-01-24 | 11:30 | PST | 147 | 156.5552 | 675.6847 | 2.619 | 124.4433 | 218.7761 | 30.4171
2012-01-24 | 11:45 | PST | 146 | 155.5697 | 673.3162 | 2.5479 | 123.8083 | 217.8578 | 30.1657
2012-01-24 | 12:00 | PST | 155 | 164.5977 | 694.9129 | 3.2351 | 129.6031 | 226.2183 | 32.4785
2012-01-24 | 12:15 | PST | 206 | 222.8319 | 829.3906 | 9.4417 | 165.9414 | 277.7979 | 47.8391
2012-01-24 | 12:30 | PST | 236 | 263.0935 | 918.3654 | 15.3067 | 190.2386 | 311.6183 | 58.8056
2012-01-24 | 12:45 | PST | 196 | 210.4291 | 801.3779 | 7.8793 | 158.3339 | 267.1078 | 44.512
2012-01-24 | 13:00 | PST | 164 | 173.9882 | 717.1424 | 4.0329 | 135.5789 | 234.7969 | 34.9063
2012-01-24 | 13:15 | PST | 144 | 153.612 | 668.6024 | 2.4094 | 122.5448 | 216.0293 | 29.6671
2012-01-24 | 13:30 | PST | 150 | 159.5379 | 682.8369 | 2.8401 | 126.3616 | 221.5468 | 31.1796
2012-01-24 | 13:45 | PST | 174 | 184.8567 | 742.5898 | 5.0583 | 142.4343 | 244.588 | 37.7422
2012-01-24 | 14:00 | PST | 170 | 180.4537 | 732.316 | 4.6299 | 139.6647 | 240.6385 | 36.5901
2012-01-24 | 14:15 | PST | 136 | 145.9545 | 650.0569 | 1.9046 | 117.5783 | 208.821 | 27.7275
2012-01-24 | 14:30 | PST | 164 | 173.9882 | 717.1424 | 4.0329 | 135.5789 | 234.7969 | 34.9063
2012-01-24 | 14:45 | PST | 173 | 183.749 | 740.0095 | 4.9489 | 141.7384 | 243.5965 | 37.4519
2012-01-24 | 15:00 | PST | 156 | 165.623 | 697.3515 | 3.3181 | 130.2581 | 227.1606 | 32.7426
2012-01-24 | 15:15 | PST | 177 | 188.208 | 750.3785 | 5.3959 | 144.5358 | 247.5791 | 38.6219
2012-01-24 | 15:30 | PST | 154 | 163.5768 | 692.4821 | 3.1534 | 128.9504 | 225.2786 | 32.2159
2012-01-24 | 15:45 | PST | 161 | 170.8172 | 709.662 | 3.7542 | 133.5667 | 231.9129 | 34.0841
2012-01-24 | 16:00 | PST | 163 | 172.9266 | 714.6411 | 3.9385 | 134.9059 | 233.8328 | 34.6308
2012-01-24 | 16:15 | PST | 158 | 167.6872 | 702.2522 | 3.4883 | 131.5748 | 229.0534 | 33.2749
2012-01-24 | 16:30 | PST | 173 | 183.749 | 740.0095 | 4.9489 | 141.7384 | 243.5965 | 37.4519
2012-01-24 | 16:45 | PST | 167 | 177.2002 | 724.6937 | 4.3247 | 137.6115 | 237.7054 | 35.7416
2012-01-24 | 17:00 | PST | 161 | 170.8172 | 709.662 | 3.7542 | 133.5667 | 231.9129 | 34.0841
2012-01-24 | 17:15 | PST | 188 | 200.8609 | 779.5512 | 6.7589 | 152.4204 | 258.7612 | 41.9641
2012-01-24 | 17:30 | PST | 174 | 184.8567 | 742.5898 | 5.0583 | 142.4343 | 244.588 | 37.7422
2012-01-24 | 17:45 | PST | 183 | 195.038 | 766.1709 | 6.1146 | 148.8014 | 253.6364 | 40.422
2012-01-24 | 18:00 | PST | 175 | 185.9691 | 745.1781 | 5.1693 | 143.1325 | 245.5822 | 38.0339
2012-01-24 | 18:15 | PST | 171 | 181.5475 | 734.8726 | 4.7347 | 140.3536 | 241.6217 | 36.8759
2012-01-24 | 18:30 | PST | 174 | 184.8567 | 742.5898 | 5.0583 | 142.4343 | 244.588 | 37.7422
2012-01-24 | 18:45 | PST | 170 | 180.4537 | 732.316 | 4.6299 | 139.6647 | 240.6385 | 36.5901
2012-01-24 | 19:00 | PST | 171 | 181.5475 | 734.8726 | 4.7347 | 140.3536 | 241.6217 | 36.8759
2012-01-24 | 19:15 | PST | 186 | 198.5174 | 774.175 | 6.4961 | 150.9657 | 256.7029 | 41.3426
2012-01-24 | 19:30 | PST | 204 | 220.3115 | 823.7229 | 9.1144 | 164.4006 | 275.6369 | 47.1609
2012-01-24 | 19:45 | PST | 171 | 181.5475 | 734.8726 | 4.7347 | 140.3536 | 241.6217 | 36.8759
2012-01-24 | 20:00 | PST | 173 | 183.749 | 740.0095 | 4.9489 | 141.7384 | 243.5965 | 37.4519
2012-01-24 | 20:15 | PST | 165 | 175.0543 | 719.6516 | 4.1287 | 136.2542 | 235.7636 | 35.1833
2012-01-24 | 20:30 | PST | 172 | 182.6459 | 737.437 | 4.841 | 141.0449 | 242.6077 | 37.1632
2012-01-24 | 20:45 | PST | 165 | 175.0543 | 719.6516 | 4.1287 | 136.2542 | 235.7636 | 35.1833
2012-01-24 | 21:00 | PST | 165 | 175.0543 | 719.6516 | 4.1287 | 136.2542 | 235.7636 | 35.1833
2012-01-24 | 21:15 | PST | 167 | 177.2002 | 724.6937 | 4.3247 | 137.6115 | 237.7054 | 35.7416
2012-01-24 | 21:30 | PST | 178 | 189.3345 | 752.9906 | 5.5117 | 145.2409 | 248.5817 | 38.9181
2012-01-24 | 21:45 | PST | 216 | 235.7365 | 858.2207 | 11.1935 | 173.7921 | 288.7772 | 51.3279
2012-01-24 | 22:00 | PST | 175 | 185.9691 | 745.1781 | 5.1693 | 143.1325 | 245.5822 | 38.0339
2012-01-24 | 22:15 | PST | 208 | 225.3724 | 835.0909 | 9.7766 | 167.492 | 279.9705 | 48.5238
2012-01-24 | 22:30 | PST | 174 | 184.8567 | 742.5898 | 5.0583 | 142.4343 | 244.588 | 37.7422
2012-01-24 | 22:45 | PST | 185 | 197.3528 | 771.4989 | 6.3673 | 150.2419 | 255.6779 | 41.0342
2012-01-24 | 23:00 | PST | 188 | 200.8609 | 779.5512 | 6.7589 | 152.4204 | 258.7612 | 41.9641
2012-01-24 | 23:15 | PST | 176 | 187.0862 | 747.7743 | 5.2818 | 143.833 | 246.5793 | 38.3271
2012-01-24 | 23:30 | PST | 174 | 184.8567 | 742.5898 | 5.0583 | 142.4343 | 244.588 | 37.7422
2012-01-24 | 23:45 | PST | 187 | 199.6867 | 776.859 | 6.6267 | 151.6919 | 257.7306 | 41.6526
2012-01-25 | 0:00 | PST | 190 | 203.2238 | 784.9595 | 7.0286 | 153.8845 | 260.8309 | 42.5917
2012-01-25 | 0:15 | PST | 202 | 217.8112 | 818.0879 | 8.7946 | 162.8695 | 273.4874 | 46.4891
2012-01-25 | 0:30 | PST | 198 | 212.87 | 806.9154 | 8.1771 | 159.8362 | 269.2229 | 45.1647
2012-01-25 | 0:45 | PST | 187 | 199.6867 | 776.859 | 6.6267 | 151.6919 | 257.7306 | 41.6526
2012-01-25 | 1:00 | PST | 209 | 226.6501 | 837.9534 | 9.9469 | 168.2709 | 281.0612 | 48.8686
2012-01-25 | 1:15 | PST | 203 | 219.0589 | 820.9013 | 8.9535 | 163.6338 | 274.5607 | 46.8242
2012-01-25 | 1:30 | PST | 243 | 273.1684 | 940.2084 | 16.9502 | 196.2342 | 319.8953 | 61.5849
2012-01-25 | 1:45 | PST | 220 | 241.0412 | 869.9834 | 11.9496 | 177.0014 | 293.2507 | 52.7695
2012-01-25 | 2:00 | PST | 214 | 233.115 | 852.3889 | 10.8275 | 172.2023 | 286.558 | 50.617
2012-01-25 | 2:15 | PST | 203 | 219.0589 | 820.9013 | 8.9535 | 163.6338 | 274.5607 | 46.8242
2012-01-25 | 2:30 | PST | 216 | 235.7365 | 858.2207 | 11.1935 | 173.7921 | 288.7772 | 51.3279
2012-01-25 | 2:45 | PST | 225 | 247.7885 | 884.8733 | 12.9406 | 181.0689 | 298.9088 | 54.6091
2012-01-25 | 3:00 | PST | 281 | 332.5802 | 1066.1127 | 27.9076 | 231.0178 | 367.4556 | 78.2102
2012-01-25 | 3:15 | PST | 271 | 316.1554 | 1031.7656 | 24.6741 | 221.4917 | 354.503 | 73.577
2012-01-25 | 3:30 | PST | 236 | 263.0935 | 918.3654 | 15.3067 | 190.2386 | 311.6183 | 58.8056
2012-01-25 | 3:45 | PST | 242 | 271.713 | 937.0626 | 16.7087 | 195.37 | 318.7038 | 61.1826
2012-01-25 | 4:00 | PST | 247 | 279.0442 | 952.8764 | 17.9392 | 199.7167 | 324.6916 | 63.2117
2012-01-25 | 4:15 | PST | 252 | 286.5118 | 968.9032 | 19.2276 | 204.1283 | 330.7557 | 65.2851
2012-01-25 | 4:30 | PST | 245 | 276.0954 | 946.5254 | 17.4401 | 197.9703 | 322.2874 | 62.3947
2012-01-25 | 4:45 | PST | 246 | 277.5671 | 949.6967 | 17.6885 | 198.8422 | 323.488 | 62.8023
2012-01-25 | 5:00 | PST | 251 | 285.0073 | 965.6807 | 18.9653 | 203.2408 | 329.5368 | 64.8668
2012-01-25 | 5:15 | PST | 253 | 288.0218 | 972.1341 | 19.4924 | 205.0185 | 331.9777 | 65.7051
2012-01-25 | 5:30 | PST | 277 | 325.9411 | 1052.2685 | 26.5828 | 227.1749 | 362.2366 | 76.3343
2012-01-25 | 5:45 | PST | 254 | 289.5373 | 975.3737 | 19.7595 | 205.9112 | 333.2028 | 66.127
2012-01-25 | 6:00 | PST | 262 | 301.8613 | 1001.5996 | 21.9832 | 213.1478 | 343.1145 | 69.5669
2012-01-25 | 6:15 | PST | 261 | 300.3013 | 998.2912 | 21.6967 | 212.234 | 341.8647 | 69.1305
2012-01-25 | 6:30 | PST | 270 | 314.5444 | 1028.379 | 24.365 | 220.5539 | 353.2251 | 73.124
2012-01-25 | 6:45 | PST | 277 | 325.9411 | 1052.2685 | 26.5828 | 227.1749 | 362.2366 | 76.3343
2012-01-25 | 7:00 | PST | 297 | 360.0737 | 1122.9063 | 33.6395 | 246.8278 | 388.8429 | 86.0212
2012-01-25 | 7:15 | PST | 280 | 330.9117 | 1062.6385 | 27.5724 | 230.053 | 366.146 | 77.7384
2012-01-25 | 7:30 | PST | 274 | 321.0224 | 1041.9777 | 25.6168 | 224.3212 | 358.3556 | 74.9472
2012-01-25 | 7:45 | PST | 280 | 330.9117 | 1062.6385 | 27.5724 | 230.053 | 366.146 | 77.7384
2012-01-25 | 8:00 | PST | 286 | 341.01 | 1083.6164 | 29.6236 | 235.8828 | 374.0509 | 80.598
2012-01-25 | 8:15 | PST | 281 | 332.5802 | 1066.1127 | 27.9076 | 231.0178 | 367.4556 | 78.2102
2012-01-25 | 8:30 | PST | 281 | 332.5802 | 1066.1127 | 27.9076 | 231.0178 | 367.4556 | 78.2102
2012-01-25 | 8:45 | PST | 268 | 311.3397 | 1021.632 | 23.7545 | 218.6863 | 350.6787 | 72.2236
2012-01-25 | 9:00 | PST | 260 | 298.7468 | 994.9915 | 21.4127 | 211.3228 | 340.618 | 68.696
2012-01-25 | 9:15 | PST | 298 | 361.8424 | 1126.5317 | 34.0214 | 247.8394 | 390.207 | 86.526
2012-01-25 | 9:30 | PST | 286 | 341.01 | 1083.6164 | 29.6236 | 235.8828 | 374.0509 | 80.598
2012-01-25 | 9:45 | PST | 268 | 311.3397 | 1021.632 | 23.7545 | 218.6863 | 350.6787 | 72.2236
2012-01-25 | 10:00 | PST | 270 | 314.5444 | 1028.379 | 24.365 | 220.5539 | 353.2251 | 73.124
2012-01-25 | 10:15 | PST | 282 | 334.2545 | 1069.5958 | 28.2454 | 231.9854 | 368.7682 | 78.6839
2012-01-25 | 10:30 | PST | 266 | 308.1576 | 1014.9199 | 23.154 | 216.8295 | 348.1448 | 71.3307
2012-01-25 | 10:45 | PST | 255 | 291.0584 | 978.6218 | 20.029 | 206.8066 | 334.4309 | 66.5506
2012-01-25 | 11:00 | PST | 271 | 316.1554 | 1031.7656 | 24.6741 | 221.4917 | 354.503 | 73.577
2012-01-25 | 11:15 | PST | 290 | 347.8594 | 1097.7789 | 31.0452 | 239.8241 | 379.3847 | 82.5429
2012-01-25 | 11:30 | PST | 289 | 346.1382 | 1094.225 | 30.6857 | 238.8347 | 378.0464 | 82.0537
2012-01-25 | 11:45 | PST | 262 | 301.8613 | 1001.5996 | 21.9832 | 213.1478 | 343.1145 | 69.5669
2012-01-25 | 12:00 | PST | 271 | 316.1554 | 1031.7656 | 24.6741 | 221.4917 | 354.503 | 73.577
2012-01-25 | 12:15 | PST | 270 | 314.5444 | 1028.379 | 24.365 | 220.5539 | 353.2251 | 73.124
2012-01-25 | 12:30 | PST | 293 | 353.0584 | 1108.4942 | 32.1403 | 242.8091 | 383.4189 | 84.0219
2012-01-25 | 12:45 | PST | 256 | 292.5849 | 981.8786 | 20.3009 | 207.7045 | 335.6622 | 66.976
2012-01-25 | 13:00 | PST | 254 | 289.5373 | 975.3737 | 19.7595 | 205.9112 | 333.2028 | 66.127
2012-01-25 | 13:15 | PST | 250 | 283.5083 | 962.4668 | 18.7052 | 202.3559 | 328.3209 | 64.4503
2012-01-25 | 13:30 | PST | 270 | 314.5444 | 1028.379 | 24.365 | 220.5539 | 353.2251 | 73.124
2012-01-25 | 13:45 | PST | 301 | 367.1847 | 1137.4619 | 35.184 | 250.8911 | 394.3188 | 88.052
2012-01-25 | 14:00 | PST | 258 | 295.6548 | 988.4178 | 20.852 | 209.5084 | 338.1339 | 67.8324
2012-01-25 | 14:15 | PST | 273 | 319.3943 | 1038.5649 | 25.3 | 223.3753 | 357.0683 | 74.4886
2012-01-25 | 14:30 | PST | 261 | 300.3013 | 998.2912 | 21.6967 | 212.234 | 341.8647 | 69.1305
2012-01-25 | 14:45 | PST | 251 | 285.0073 | 965.6807 | 18.9653 | 203.2408 | 329.5368 | 64.8668
2012-01-25 | 15:00 | PST | 270 | 314.5444 | 1028.379 | 24.365 | 220.5539 | 353.2251 | 73.124
2012-01-25 | 15:15 | PST | 261 | 300.3013 | 998.2912 | 21.6967 | 212.234 | 341.8647 | 69.1305
2012-01-25 | 15:30 | PST | 249 | 282.0148 | 959.2615 | 18.4476 | 201.4736 | 327.1081 | 64.0357
2012-01-25 | 15:45 | PST | 270 | 314.5444 | 1028.379 | 24.365 | 220.5539 | 353.2251 | 73.124
2012-01-25 | 16:00 | PST | 257 | 294.1171 | 985.1439 | 20.5752 | 208.6052 | 336.8965 | 67.4033
2012-01-25 | 16:15 | PST | 245 | 276.0954 | 946.5254 | 17.4401 | 197.9703 | 322.2874 | 62.3947
2012-01-25 | 16:30 | PST | 271 | 316.1554 | 1031.7656 | 24.6741 | 221.4917 | 354.503 | 73.577
2012-01-25 | 16:45 | PST | 258 | 295.6548 | 988.4178 | 20.852 | 209.5084 | 338.1339 | 67.8324
2012-01-25 | 17:00 | PST | 248 | 280.5268 | 956.0647 | 18.1922 | 200.5939 | 325.8983 | 63.6228
2012-01-25 | 17:15 | PST | 252 | 286.5118 | 968.9032 | 19.2276 | 204.1283 | 330.7557 | 65.2851
2012-01-25 | 17:30 | PST | 245 | 276.0954 | 946.5254 | 17.4401 | 197.9703 | 322.2874 | 62.3947
2012-01-25 | 17:45 | PST | 240 | 268.8183 | 930.7964 | 16.2324 | 193.6493 | 316.3299 | 60.3833
2012-01-25 | 18:00 | PST | 246 | 277.5671 | 949.6967 | 17.6885 | 198.8422 | 323.488 | 62.8023
2012-01-25 | 18:15 | PST | 257 | 294.1171 | 985.1439 | 20.5752 | 208.6052 | 336.8965 | 67.4033
2012-01-25 | 18:30 | PST | 248 | 280.5268 | 956.0647 | 18.1922 | 200.5939 | 325.8983 | 63.6228
2012-01-25 | 18:45 | PST | 256 | 292.5849 | 981.8786 | 20.3009 | 207.7045 | 335.6622 | 66.976
2012-01-25 | 19:00 | PST | 223 | 245.074 | 878.8924 | 12.538 | 179.4344 | 296.6367 | 53.8682
2012-01-25 | 19:15 | PST | 244 | 274.6292 | 943.3626 | 17.194 | 197.1009 | 321.0898 | 61.9889
2012-01-25 | 19:30 | PST | 231 | 256.0575 | 903.0161 | 14.199 | 186.0327 | 305.7965 | 56.8724
2012-01-25 | 19:45 | PST | 256 | 292.5849 | 981.8786 | 20.3009 | 207.7045 | 335.6622 | 66.976
2012-01-25 | 20:00 | PST | 247 | 279.0442 | 952.8764 | 17.9392 | 199.7167 | 324.6916 | 63.2117
2012-01-25 | 20:15 | PST | 248 | 280.5268 | 956.0647 | 18.1922 | 200.5939 | 325.8983 | 63.6228
2012-01-25 | 20:30 | PST | 229 | 253.2801 | 896.9351 | 13.771 | 184.368 | 303.4887 | 56.1112
2012-01-25 | 20:45 | PST | 229 | 253.2801 | 896.9351 | 13.771 | 184.368 | 303.4887 | 56.1112
2012-01-25 | 21:00 | PST | 235 | 261.6757 | 915.2787 | 15.0808 | 189.3924 | 310.4479 | 58.4155
2012-01-25 | 21:15 | PST | 238 | 265.9452 | 924.564 | 15.7651 | 191.9388 | 313.9681 | 59.591
2012-01-25 | 21:30 | PST | 239 | 267.3791 | 927.676 | 15.9976 | 192.7928 | 315.1475 | 59.9863
2012-01-25 | 21:45 | PST | 248 | 280.5268 | 956.0647 | 18.1922 | 200.5939 | 325.8983 | 63.6228
2012-01-25 | 22:00 | PST | 234 | 260.2632 | 912.2005 | 14.8571 | 188.5486 | 309.2806 | 58.0272
2012-01-25 | 22:15 | PST | 242 | 271.713 | 937.0626 | 16.7087 | 195.37 | 318.7038 | 61.1826
2012-01-25 | 22:30 | PST | 235 | 261.6757 | 915.2787 | 15.0808 | 189.3924 | 310.4479 | 58.4155
2012-01-25 | 22:45 | PST | 238 | 265.9452 | 924.564 | 15.7651 | 191.9388 | 313.9681 | 59.591
2012-01-25 | 23:00 | PST | 247 | 279.0442 | 952.8764 | 17.9392 | 199.7167 | 324.6916 | 63.2117
2012-01-25 | 23:15 | PST | 245 | 276.0954 | 946.5254 | 17.4401 | 197.9703 | 322.2874 | 62.3947
2012-01-25 | 23:30 | PST | 232 | 257.4541 | 906.0692 | 14.4162 | 186.8688 | 306.9549 | 57.2556
2012-01-25 | 23:45 | PST | 249 | 282.0148 | 959.2615 | 18.4476 | 201.4736 | 327.1081 | 64.0357
2012-01-26 | 0:00 | PST | 234 | 260.2632 | 912.2005 | 14.8571 | 188.5486 | 309.2806 | 58.0272
2012-01-26 | 0:15 | PST | 244 | 274.6292 | 943.3626 | 17.194 | 197.1009 | 321.0898 | 61.9889
2012-01-26 | 0:30 | PST | 248 | 280.5268 | 956.0647 | 18.1922 | 200.5939 | 325.8983 | 63.6228
2012-01-26 | 0:45 | PST | 246 | 277.5671 | 949.6967 | 17.6885 | 198.8422 | 323.488 | 62.8023
2012-01-26 | 1:00 | PST | 261 | 300.3013 | 998.2912 | 21.6967 | 212.234 | 341.8647 | 69.1305
2012-01-26 | 1:15 | PST | 280 | 330.9117 | 1062.6385 | 27.5724 | 230.053 | 366.146 | 77.7384
2012-01-26 | 1:30 | PST | 270 | 314.5444 | 1028.379 | 24.365 | 220.5539 | 353.2251 | 73.124
2012-01-26 | 1:45 | PST | 292 | 351.3195 | 1104.9135 | 31.7725 | 241.8113 | 382.0709 | 83.5269
2012-01-26 | 2:00 | PST | 294 | 354.8033 | 1112.0838 | 32.5109 | 243.8096 | 384.77 | 84.5188
2012-01-26 | 2:15 | PST | 296 | 358.3109 | 1119.2899 | 33.2605 | 245.819 | 387.482 | 85.5184
2012-01-26 | 2:30 | PST | 288 | 344.4229 | 1090.6799 | 30.3289 | 237.848 | 376.7114 | 81.5666
2012-01-26 | 2:45 | PST | 287 | 342.7135 | 1087.1437 | 29.9749 | 236.864 | 375.3795 | 81.0813
2012-01-26 | 3:00 | PST | 246 | 277.5671 | 949.6967 | 17.6885 | 198.8422 | 323.488 | 62.8023
2012-01-26 | 3:15 | PST | 269 | 312.9392 | 1025.0012 | 24.0585 | 219.6188 | 351.9503 | 72.6729
2012-01-26 | 3:30 | PST | 252 | 286.5118 | 968.9032 | 19.2276 | 204.1283 | 330.7557 | 65.2851
2012-01-26 | 3:45 | PST | 231 | 256.0575 | 903.0161 | 14.199 | 186.0327 | 305.7965 | 56.8724
2012-01-26 | 4:00 | PST | 229 | 253.2801 | 896.9351 | 13.771 | 184.368 | 303.4887 | 56.1112
2012-01-26 | 4:15 | PST | 240 | 268.8183 | 930.7964 | 16.2324 | 193.6493 | 316.3299 | 60.3833
2012-01-26 | 4:30 | PST | 256 | 292.5849 | 981.8786 | 20.3009 | 207.7045 | 335.6622 | 66.976
2012-01-26 | 4:45 | PST | 238 | 265.9452 | 924.564 | 15.7651 | 191.9388 | 313.9681 | 59.591
2012-01-26 | 5:00 | PST | 251 | 285.0073 | 965.6807 | 18.9653 | 203.2408 | 329.5368 | 64.8668
2012-01-26 | 5:15 | PST | 252 | 286.5118 | 968.9032 | 19.2276 | 204.1283 | 330.7557 | 65.2851
2012-01-26 | 5:30 | PST | 273 | 319.3943 | 1038.5649 | 25.3 | 223.3753 | 357.0683 | 74.4886
2012-01-26 | 5:45 | PST | 251 | 285.0073 | 965.6807 | 18.9653 | 203.2408 | 329.5368 | 64.8668
2012-01-26 | 6:00 | PST | 262 | 301.8613 | 1001.5996 | 21.9832 | 213.1478 | 343.1145 | 69.5669
2012-01-26 | 6:15 | PST | 231 | 256.0575 | 903.0161 | 14.199 | 186.0327 | 305.7965 | 56.8724
2012-01-26 | 6:30 | PST | 246 | 277.5671 | 949.6967 | 17.6885 | 198.8422 | 323.488 | 62.8023
2012-01-26 | 6:45 | PST | 249 | 282.0148 | 959.2615 | 18.4476 | 201.4736 | 327.1081 | 64.0357
2012-01-26 | 7:00 | PST | 250 | 283.5083 | 962.4668 | 18.7052 | 202.3559 | 328.3209 | 64.4503
2012-01-26 | 7:15 | PST | 252 | 286.5118 | 968.9032 | 19.2276 | 204.1283 | 330.7557 | 65.2851
2012-01-26 | 7:30 | PST | 258 | 295.6548 | 988.4178 | 20.852 | 209.5084 | 338.1339 | 67.8324
2012-01-26 | 7:45 | PST | 243 | 273.1684 | 940.2084 | 16.9502 | 196.2342 | 319.8953 | 61.5849
2012-01-26 | 8:00 | PST | 230 | 254.6662 | 899.9714 | 13.9839 | 185.1991 | 304.6411 | 56.491
2012-01-26 | 8:15 | PST | 238 | 265.9452 | 924.564 | 15.7651 | 191.9388 | 313.9681 | 59.591
2012-01-26 | 8:30 | PST | 232 | 257.4541 | 906.0692 | 14.4162 | 186.8688 | 306.9549 | 57.2556
2012-01-26 | 8:45 | PST | 233 | 258.856 | 909.1306 | 14.6355 | 187.7074 | 308.1162 | 57.6406
2012-01-26 | 9:00 | PST | 242 | 271.713 | 937.0626 | 16.7087 | 195.37 | 318.7038 | 61.1826
2012-01-26 | 9:15 | PST | 235 | 261.6757 | 915.2787 | 15.0808 | 189.3924 | 310.4479 | 58.4155
2012-01-26 | 9:30 | PST | 229 | 253.2801 | 896.9351 | 13.771 | 184.368 | 303.4887 | 56.1112
2012-01-26 | 9:45 | PST | 217 | 237.055 | 861.1489 | 11.3795 | 174.5907 | 289.8911 | 51.6858
2012-01-26 | 10:00 | PST | 221 | 242.3803 | 872.9448 | 12.1437 | 177.8099 | 294.3764 | 53.1341
2012-01-26 | 10:15 | PST | 250 | 283.5083 | 962.4668 | 18.7052 | 202.3559 | 328.3209 | 64.4503
2012-01-26 | 10:30 | PST | 227 | 250.5238 | 890.8875 | 13.3516 | 182.7134 | 301.1928 | 55.3568
2012-01-26 | 10:45 | PST | 238 | 265.9452 | 924.564 | 15.7651 | 191.9388 | 313.9681 | 59.591
2012-01-26 | 11:00 | PST | 245 | 276.0954 | 946.5254 | 17.4401 | 197.9703 | 322.2874 | 62.3947
2012-01-26 | 11:15 | PST | 221 | 242.3803 | 872.9448 | 12.1437 | 177.8099 | 294.3764 | 53.1341
2012-01-26 | 11:30 | PST | 221 | 242.3803 | 872.9448 | 12.1437 | 177.8099 | 294.3764 | 53.1341
2012-01-26 | 11:45 | PST | 214 | 233.115 | 852.3889 | 10.8275 | 172.2023 | 286.558 | 50.617
2012-01-26 | 12:00 | PST | 209 | 226.6501 | 837.9534 | 9.9469 | 168.2709 | 281.0612 | 48.8686
2012-01-26 | 12:15 | PST | 223 | 245.074 | 878.8924 | 12.538 | 179.4344 | 296.6367 | 53.8682
2012-01-26 | 12:30 | PST | 248 | 280.5268 | 956.0647 | 18.1922 | 200.5939 | 325.8983 | 63.6228
2012-01-26 | 12:45 | PST | 247 | 279.0442 | 952.8764 | 17.9392 | 199.7167 | 324.6916 | 63.2117
2012-01-26 | 13:00 | PST | 215 | 234.4232 | 855.3007 | 11.0095 | 172.996 | 287.6661 | 50.9716
2012-01-26 | 13:15 | PST | 215 | 234.4232 | 855.3007 | 11.0095 | 172.996 | 287.6661 | 50.9716
2012-01-26 | 13:30 | PST | 240 | 268.8183 | 930.7964 | 16.2324 | 193.6493 | 316.3299 | 60.3833
2012-01-26 | 13:45 | PST | 235 | 261.6757 | 915.2787 | 15.0808 | 189.3924 | 310.4479 | 58.4155
2012-01-26 | 14:00 | PST | 220 | 241.0412 | 869.9834 | 11.9496 | 177.0014 | 293.2507 | 52.7695
2012-01-26 | 14:15 | PST | 232 | 257.4541 | 906.0692 | 14.4162 | 186.8688 | 306.9549 | 57.2556
2012-01-26 | 14:30 | PST | 226 | 249.1535 | 887.8762 | 13.1451 | 181.8899 | 300.0493 | 54.9821
2012-01-26 | 14:45 | PST | 232 | 257.4541 | 906.0692 | 14.4162 | 186.8688 | 306.9549 | 57.2556
2012-01-26 | 15:00 | PST | 218 | 238.3786 | 864.0855 | 11.5675 | 175.3918 | 291.008 | 52.0454
2012-01-26 | 15:15 | PST | 224 | 246.4286 | 881.8787 | 12.7383 | 180.2504 | 297.7713 | 54.2378
2012-01-26 | 15:30 | PST | 219 | 239.7073 | 867.0303 | 11.7575 | 176.1953 | 292.1279 | 52.4066
2012-01-26 | 15:45 | PST | 208 | 225.3724 | 835.0909 | 9.7766 | 167.492 | 279.9705 | 48.5238
2012-01-26 | 16:00 | PST | 232 | 257.4541 | 906.0692 | 14.4162 | 186.8688 | 306.9549 | 57.2556
2012-01-26 | 16:15 | PST | 236 | 263.0935 | 918.3654 | 15.3067 | 190.2386 | 311.6183 | 58.8056
2012-01-26 | 16:30 | PST | 222 | 243.7246 | 875.9144 | 12.3398 | 178.6209 | 295.5051 | 53.5003
2012-01-26 | 16:45 | PST | 240 | 268.8183 | 930.7964 | 16.2324 | 193.6493 | 316.3299 | 60.3833
2012-01-26 | 17:00 | PST | 207 | 224.0996 | 832.2367 | 9.6082 | 166.7155 | 278.8828 | 48.1807
2012-01-26 | 17:15 | PST | 216 | 235.7365 | 858.2207 | 11.1935 | 173.7921 | 288.7772 | 51.3279
2012-01-26 | 17:30 | PST | 224 | 246.4286 | 881.8787 | 12.7383 | 180.2504 | 297.7713 | 54.2378
2012-01-26 | 17:45 | PST | 213 | 231.8118 | 849.4853 | 10.6474 | 171.4112 | 285.4528 | 50.2641
2012-01-26 | 18:00 | PST | 217 | 237.055 | 861.1489 | 11.3795 | 174.5907 | 289.8911 | 51.6858
2012-01-26 | 18:15 | PST | 204 | 220.3115 | 823.7229 | 9.1144 | 164.4006 | 275.6369 | 47.1609
2012-01-26 | 18:30 | PST | 226 | 249.1535 | 887.8762 | 13.1451 | 181.8899 | 300.0493 | 54.9821
2012-01-26 | 18:45 | PST | 209 | 226.6501 | 837.9534 | 9.9469 | 168.2709 | 281.0612 | 48.8686
2012-01-26 | 19:00 | PST | 228 | 251.8993 | 893.9071 | 13.5603 | 183.5394 | 302.3393 | 55.7331
2012-01-26 | 19:15 | PST | 219 | 239.7073 | 867.0303 | 11.7575 | 176.1953 | 292.1279 | 52.4066
2012-01-26 | 19:30 | PST | 199 | 214.0979 | 809.6963 | 8.3287 | 160.5909 | 270.2847 | 45.4934
2012-01-26 | 19:45 | PST | 210 | 227.933 | 840.8241 | 10.1191 | 169.0523 | 282.1547 | 49.215
2012-01-26 | 20:00 | PST | 206 | 222.8319 | 829.3906 | 9.4417 | 165.9414 | 277.7979 | 47.8391
2012-01-26 | 20:15 | PST | 206 | 222.8319 | 829.3906 | 9.4417 | 165.9414 | 277.7979 | 47.8391
2012-01-26 | 20:30 | PST | 219 | 239.7073 | 867.0303 | 11.7575 | 176.1953 | 292.1279 | 52.4066
2012-01-26 | 20:45 | PST | 226 | 249.1535 | 887.8762 | 13.1451 | 181.8899 | 300.0493 | 54.9821
2012-01-26 | 21:00 | PST | 205 | 221.5692 | 826.5526 | 9.2771 | 165.1698 | 276.716 | 47.4992
2012-01-26 | 21:15 | PST | 210 | 227.933 | 840.8241 | 10.1191 | 169.0523 | 282.1547 | 49.215
2012-01-26 | 21:30 | PST | 214 | 233.115 | 852.3889 | 10.8275 | 172.2023 | 286.558 | 50.617
2012-01-26 | 21:45 | PST | 209 | 226.6501 | 837.9534 | 9.9469 | 168.2709 | 281.0612 | 48.8686
2012-01-26 | 22:00 | PST | 231 | 256.0575 | 903.0161 | 14.199 | 186.0327 | 305.7965 | 56.8724
2012-01-26 | 22:15 | PST | 210 | 227.933 | 840.8241 | 10.1191 | 169.0523 | 282.1547 | 49.215
2012-01-26 | 22:30 | PST | 206 | 222.8319 | 829.3906 | 9.4417 | 165.9414 | 277.7979 | 47.8391
2012-01-26 | 22:45 | PST | 212 | 230.5138 | 846.59 | 10.4694 | 170.6224 | 284.3505 | 49.9127
2012-01-26 | 23:00 | PST | 218 | 238.3786 | 864.0855 | 11.5675 | 175.3918 | 291.008 | 52.0454
2012-01-26 | 23:15 | PST | 203 | 219.0589 | 820.9013 | 8.9535 | 163.6338 | 274.5607 | 46.8242
2012-01-26 | 23:30 | PST | 198 | 212.87 | 806.9154 | 8.1771 | 159.8362 | 269.2229 | 45.1647
2012-01-26 | 23:45 | PST | 210 | 227.933 | 840.8241 | 10.1191 | 169.0523 | 282.1547 | 49.215
2012-01-27 | 0:00 | PST | 211 | 229.2208 | 843.7029 | 10.2933 | 169.8361 | 283.2512 | 49.5631
2012-01-27 | 0:15 | PST | 217 | 237.055 | 861.1489 | 11.3795 | 174.5907 | 289.8911 | 51.6858
2012-01-27 | 0:30 | PST | 213 | 231.8118 | 849.4853 | 10.6474 | 171.4112 | 285.4528 | 50.2641
2012-01-27 | 0:45 | PST | 224 | 246.4286 | 881.8787 | 12.7383 | 180.2504 | 297.7713 | 54.2378
2012-01-27 | 1:00 | PST | 211 | 229.2208 | 843.7029 | 10.2933 | 169.8361 | 283.2512 | 49.5631
2012-01-27 | 1:15 | PST | 221 | 242.3803 | 872.9448 | 12.1437 | 177.8099 | 294.3764 | 53.1341
2012-01-27 | 1:30 | PST | 206 | 222.8319 | 829.3906 | 9.4417 | 165.9414 | 277.7979 | 47.8391
2012-01-27 | 1:45 | PST | 201 | 216.5684 | 815.2826 | 8.6375 | 162.1075 | 272.417 | 46.1556
2012-01-27 | 2:00 | PST | 208 | 225.3724 | 835.0909 | 9.7766 | 167.492 | 279.9705 | 48.5238
2012-01-27 | 2:15 | PST | 206 | 222.8319 | 829.3906 | 9.4417 | 165.9414 | 277.7979 | 47.8391
2012-01-27 | 2:30 | PST | 200 | 215.3307 | 812.4854 | 8.4822 | 161.348 | 271.3494 | 45.8237
2012-01-27 | 2:45 | PST | 222 | 243.7246 | 875.9144 | 12.3398 | 178.6209 | 295.5051 | 53.5003
2012-01-27 | 3:00 | PST | 216 | 235.7365 | 858.2207 | 11.1935 | 173.7921 | 288.7772 | 51.3279
2012-01-27 | 3:15 | PST | 201 | 216.5684 | 815.2826 | 8.6375 | 162.1075 | 272.417 | 46.1556
2012-01-27 | 3:30 | PST | 210 | 227.933 | 840.8241 | 10.1191 | 169.0523 | 282.1547 | 49.215
2012-01-27 | 3:45 | PST | 199 | 214.0979 | 809.6963 | 8.3287 | 160.5909 | 270.2847 | 45.4934
2012-01-27 | 4:00 | PST | 225 | 247.7885 | 884.8733 | 12.9406 | 181.0689 | 298.9088 | 54.6091
2012-01-27 | 4:15 | PST | 205 | 221.5692 | 826.5526 | 9.2771 | 165.1698 | 276.716 | 47.4992
2012-01-27 | 4:30 | PST | 212 | 230.5138 | 846.59 | 10.4694 | 170.6224 | 284.3505 | 49.9127
2012-01-27 | 4:45 | PST | 195 | 209.216 | 798.6213 | 7.7331 | 157.5864 | 266.0545 | 44.188
2012-01-27 | 5:00 | PST | 189 | 202.0399 | 782.2513 | 6.8929 | 153.1513 | 259.7946 | 42.2771
2012-01-27 | 5:15 | PST | 204 | 220.3115 | 823.7229 | 9.1144 | 164.4006 | 275.6369 | 47.1609
2012-01-27 | 5:30 | PST | 204 | 220.3115 | 823.7229 | 9.1144 | 164.4006 | 275.6369 | 47.1609
2012-01-27 | 5:45 | PST | 190 | 203.2238 | 784.9595 | 7.0286 | 153.8845 | 260.8309 | 42.5917
2012-01-27 | 6:00 | PST | 203 | 219.0589 | 820.9013 | 8.9535 | 163.6338 | 274.5607 | 46.8242
2012-01-27 | 6:15 | PST | 190 | 203.2238 | 784.9595 | 7.0286 | 153.8845 | 260.8309 | 42.5917
2012-01-27 | 6:30 | PST | 212 | 230.5138 | 846.59 | 10.4694 | 170.6224 | 284.3505 | 49.9127
2012-01-27 | 6:45 | PST | 196 | 210.4291 | 801.3779 | 7.8793 | 158.3339 | 267.1078 | 44.512
2012-01-27 | 7:00 | PST | 202 | 217.8112 | 818.0879 | 8.7946 | 162.8695 | 273.4874 | 46.4891
2012-01-27 | 7:15 | PST | 219 | 239.7073 | 867.0303 | 11.7575 | 176.1953 | 292.1279 | 52.4066
2012-01-27 | 7:30 | PST | 187 | 199.6867 | 776.859 | 6.6267 | 151.6919 | 257.7306 | 41.6526
2012-01-27 | 7:45 | PST | 214 | 233.115 | 852.3889 | 10.8275 | 172.2023 | 286.558 | 50.617
2012-01-27 | 8:00 | PST | 187 | 199.6867 | 776.859 | 6.6267 | 151.6919 | 257.7306 | 41.6526
2012-01-27 | 8:15 | PST | 186 | 198.5174 | 774.175 | 6.4961 | 150.9657 | 256.7029 | 41.3426
2012-01-27 | 8:30 | PST | 609 | 1255.9679 | 2738.697 | 342.275 | 717.2753 | 991.4232 | 358.5295
2012-01-27 | 8:45 | PST | 680 | 1574.6384 | 3259.785 | 483.6326 | 874.4479 | 1184.8663 | 459.487
2012-01-27 | 9:00 | PST | 472 | 770.1898 | 1902.4898 | 152.7209 | 469.7456 | 680.8074 | 207.9403
2012-01-27 | 9:15 | PST | 560 | 1063.5994 | 2414.8966 | 262.7911 | 620.6423 | 871.0985 | 298.275
2012-01-27 | 9:30 | PST | 482 | 800.3383 | 1956.4168 | 163.2873 | 485.4919 | 700.8588 | 217.1293
2012-01-27 | 9:45 | PST | 452 | 712.2345 | 1797.8339 | 132.9689 | 439.289 | 641.8723 | 190.3482
2012-01-27 | 10:00 | PST | 476 | 782.1545 | 1923.9317 | 156.8913 | 476.0023 | 688.7809 | 211.5841
2012-01-27 | 10:15 | PST | 396 | 565.9238 | 1526.8617 | 86.8242 | 361.1209 | 540.9008 | 146.4317
2012-01-27 | 10:30 | PST | 379 | 525.9587 | 1450.8423 | 75.2875 | 339.3898 | 512.521 | 134.5833
2012-01-27 | 10:45 | PST | 386 | 542.172 | 1481.8001 | 79.9065 | 348.2282 | 524.0816 | 139.3813
2012-01-27 | 11:00 | PST | 347 | 456.0624 | 1315.3583 | 56.4102 | 300.9028 | 461.8656 | 114.0493
2012-01-27 | 11:15 | PST | 397 | 568.3375 | 1531.4222 | 87.5369 | 362.4276 | 542.6025 | 147.1495
2012-01-27 | 11:30 | PST | 369 | 503.3785 | 1407.4454 | 69.0003 | 327.0272 | 496.307 | 127.922
2012-01-27 | 11:45 | PST | 385 | 539.8351 | 1477.3482 | 79.2355 | 346.9562 | 522.4194 | 138.689
2012-01-27 | 12:00 | PST | 396 | 565.9238 | 1526.8617 | 86.8242 | 361.1209 | 540.9008 | 146.4317
2012-01-27 | 12:15 | PST | 374 | 514.5836 | 1429.0225 | 72.0986 | 333.1699 | 504.37 | 131.2245
2012-01-27 | 12:30 | PST | 371 | 507.8402 | 1416.0472 | 70.2288 | 329.475 | 499.5217 | 129.2363
2012-01-27 | 12:45 | PST | 328 | 417.7401 | 1239.5106 | 46.8428 | 279.503 | 432.7942 | 102.6546
2012-01-27 | 13:00 | PST | 352 | 466.5351 | 1335.8821 | 59.1256 | 306.712 | 469.5462 | 117.1092
2012-01-27 | 13:15 | PST | 344 | 449.857 | 1303.1574 | 54.8212 | 297.4531 | 457.2983 | 112.2391
2012-01-27 | 13:30 | PST | 346 | 453.9874 | 1311.2819 | 55.8772 | 299.7499 | 460.3398 | 113.4437
2012-01-27 | 13:45 | PST | 343 | 447.8015 | 1299.1093 | 54.2981 | 296.3091 | 455.7827 | 111.6401
2012-01-27 | 14:00 | PST | 340 | 441.6739 | 1287.0213 | 52.7487 | 292.8949 | 451.1809 | 109.8262
2012-01-27 | 14:15 | PST | 311 | 385.3855 | 1174.4825 | 39.2474 | 261.2459 | 408.2373 | 93.2684
2012-01-27 | 14:30 | PST | 310 | 383.538 | 1170.7396 | 38.8279 | 260.1977 | 406.8307 | 92.7378
2012-01-27 | 14:45 | PST | 316 | 394.7153 | 1193.3334 | 41.3899 | 266.5296 | 415.32 | 95.9522
2012-01-27 | 15:00 | PST | 337 | 435.6042 | 1275.0177 | 51.2288 | 289.5074 | 446.5356 | 108.003
2012-01-27 | 15:15 | PST | 327 | 415.7869 | 1235.6118 | 46.3713 | 278.406 | 431.2852 | 102.0714
2012-01-27 | 15:30 | PST | 294 | 354.8033 | 1112.0838 | 32.5109 | 243.8096 | 384.77 | 84.5188
2012-01-27 | 15:45 | PST | 266 | 308.1576 | 1014.9199 | 23.154 | 216.8295 | 348.1448 | 71.3307
2012-01-27 | 16:00 | PST | 311 | 385.3855 | 1174.4825 | 39.2474 | 261.2459 | 408.2373 | 93.2684
2012-01-27 | 16:15 | PST | 296 | 358.3109 | 1119.2899 | 33.2605 | 245.819 | 387.482 | 85.5184
2012-01-27 | 16:30 | PST | 295 | 356.5541 | 1115.6824 | 32.8843 | 244.8129 | 386.1244 | 85.0176
2012-01-27 | 16:45 | PST | 282 | 334.2545 | 1069.5958 | 28.2454 | 231.9854 | 368.7682 | 78.6839
2012-01-27 | 17:00 | PST | 274 | 321.0224 | 1041.9777 | 25.6168 | 224.3212 | 358.3556 | 74.9472
2012-01-27 | 17:15 | PST | 296 | 358.3109 | 1119.2899 | 33.2605 | 245.819 | 387.482 | 85.5184
2012-01-27 | 17:30 | PST | 279 | 329.2491 | 1059.173 | 27.2399 | 229.0909 | 364.8397 | 77.2684
2012-01-27 | 17:45 | PST | 279 | 329.2491 | 1059.173 | 27.2399 | 229.0909 | 364.8397 | 77.2684
2012-01-27 | 18:00 | PST | 302 | 368.9775 | 1141.1233 | 35.5773 | 251.9139 | 395.696 | 88.5647
2012-01-27 | 18:15 | PST | 296 | 358.3109 | 1119.2899 | 33.2605 | 245.819 | 387.482 | 85.5184
2012-01-27 | 18:30 | PST | 322 | 406.1152 | 1216.2563 | 44.0608 | 272.9644 | 423.9287 | 99.2401
2012-01-27 | 18:45 | PST | 264 | 304.9982 | 1008.2424 | 22.5637 | 214.9833 | 345.6234 | 70.4451
2012-01-27 | 19:00 | PST | 261 | 300.3013 | 998.2912 | 21.6967 | 212.234 | 341.8647 | 69.1305
2012-01-27 | 19:15 | PST | 270 | 314.5444 | 1028.379 | 24.365 | 220.5539 | 353.2251 | 73.124
2012-01-27 | 19:30 | PST | 253 | 288.0218 | 972.1341 | 19.4924 | 205.0185 | 331.9777 | 65.7051
2012-01-27 | 19:45 | PST | 264 | 304.9982 | 1008.2424 | 22.5637 | 214.9833 | 345.6234 | 70.4451
2012-01-27 | 20:00 | PST | 247 | 279.0442 | 952.8764 | 17.9392 | 199.7167 | 324.6916 | 63.2117
2012-01-27 | 20:15 | PST | 248 | 280.5268 | 956.0647 | 18.1922 | 200.5939 | 325.8983 | 63.6228
2012-01-27 | 20:30 | PST | 270 | 314.5444 | 1028.379 | 24.365 | 220.5539 | 353.2251 | 73.124
2012-01-27 | 20:45 | PST | 262 | 301.8613 | 1001.5996 | 21.9832 | 213.1478 | 343.1145 | 69.5669
2012-01-27 | 21:00 | PST | 243 | 273.1684 | 940.2084 | 16.9502 | 196.2342 | 319.8953 | 61.5849
2012-01-27 | 21:15 | PST | 245 | 276.0954 | 946.5254 | 17.4401 | 197.9703 | 322.2874 | 62.3947
2012-01-27 | 21:30 | PST | 252 | 286.5118 | 968.9032 | 19.2276 | 204.1283 | 330.7557 | 65.2851
2012-01-27 | 21:45 | PST | 260 | 298.7468 | 994.9915 | 21.4127 | 211.3228 | 340.618 | 68.696
2012-01-27 | 22:00 | PST | 249 | 282.0148 | 959.2615 | 18.4476 | 201.4736 | 327.1081 | 64.0357
2012-01-27 | 22:15 | PST | 276 | 324.2958 | 1048.8295 | 26.2582 | 226.221 | 360.9398 | 75.87
2012-01-27 | 22:30 | PST | 256 | 292.5849 | 981.8786 | 20.3009 | 207.7045 | 335.6622 | 66.976
2012-01-27 | 22:45 | PST | 259 | 297.198 | 991.7003 | 21.1311 | 210.4143 | 339.3744 | 68.2633
2012-01-27 | 23:00 | PST | 258 | 295.6548 | 988.4178 | 20.852 | 209.5084 | 338.1339 | 67.8324
2012-01-27 | 23:15 | PST | 254 | 289.5373 | 975.3737 | 19.7595 | 205.9112 | 333.2028 | 66.127
2012-01-27 | 23:30 | PST | 273 | 319.3943 | 1038.5649 | 25.3 | 223.3753 | 357.0683 | 74.4886
2012-01-27 | 23:45 | PST | 270 | 314.5444 | 1028.379 | 24.365 | 220.5539 | 353.2251 | 73.124
2012-01-28 | 0:00 | PST | 254 | 289.5373 | 975.3737 | 19.7595 | 205.9112 | 333.2028 | 66.127
2012-01-28 | 0:15 | PST | 250 | 283.5083 | 962.4668 | 18.7052 | 202.3559 | 328.3209 | 64.4503
2012-01-28 | 0:30 | PST | 250 | 283.5083 | 962.4668 | 18.7052 | 202.3559 | 328.3209 | 64.4503
2012-01-28 | 0:45 | PST | 245 | 276.0954 | 946.5254 | 17.4401 | 197.9703 | 322.2874 | 62.3947
2012-01-28 | 1:00 | PST | 242 | 271.713 | 937.0626 | 16.7087 | 195.37 | 318.7038 | 61.1826
2012-01-28 | 1:15 | PST | 235 | 261.6757 | 915.2787 | 15.0808 | 189.3924 | 310.4479 | 58.4155
2012-01-28 | 1:30 | PST | 239 | 267.3791 | 927.676 | 15.9976 | 192.7928 | 315.1475 | 59.9863
2012-01-28 | 1:45 | PST | 232 | 257.4541 | 906.0692 | 14.4162 | 186.8688 | 306.9549 | 57.2556
2012-01-28 | 2:00 | PST | 259 | 297.198 | 991.7003 | 21.1311 | 210.4143 | 339.3744 | 68.2633
2012-01-28 | 2:15 | PST | 234 | 260.2632 | 912.2005 | 14.8571 | 188.5486 | 309.2806 | 58.0272
2012-01-28 | 2:30 | PST | 244 | 274.6292 | 943.3626 | 17.194 | 197.1009 | 321.0898 | 61.9889
2012-01-28 | 2:45 | PST | 265 | 306.5751 | 1011.5768 | 22.8576 | 215.9051 | 346.8826 | 70.887
2012-01-28 | 3:00 | PST | 231 | 256.0575 | 903.0161 | 14.199 | 186.0327 | 305.7965 | 56.8724
2012-01-28 | 3:15 | PST | 245 | 276.0954 | 946.5254 | 17.4401 | 197.9703 | 322.2874 | 62.3947
2012-01-28 | 3:30 | PST | 217 | 237.055 | 861.1489 | 11.3795 | 174.5907 | 289.8911 | 51.6858
2012-01-28 | 3:45 | PST | 238 | 265.9452 | 924.564 | 15.7651 | 191.9388 | 313.9681 | 59.591
2012-01-28 | 4:00 | PST | 249 | 282.0148 | 959.2615 | 18.4476 | 201.4736 | 327.1081 | 64.0357
2012-01-28 | 4:15 | PST | 229 | 253.2801 | 896.9351 | 13.771 | 184.368 | 303.4887 | 56.1112
2012-01-28 | 4:30 | PST | 234 | 260.2632 | 912.2005 | 14.8571 | 188.5486 | 309.2806 | 58.0272
2012-01-28 | 4:45 | PST | 239 | 267.3791 | 927.676 | 15.9976 | 192.7928 | 315.1475 | 59.9863
2012-01-28 | 5:00 | PST | 232 | 257.4541 | 906.0692 | 14.4162 | 186.8688 | 306.9549 | 57.2556
2012-01-28 | 5:15 | PST | 237 | 264.5167 | 921.4605 | 15.5348 | 191.0875 | 312.7917 | 59.1974
2012-01-28 | 5:30 | PST | 236 | 263.0935 | 918.3654 | 15.3067 | 190.2386 | 311.6183 | 58.8056
2012-01-28 | 5:45 | PST | 234 | 260.2632 | 912.2005 | 14.8571 | 188.5486 | 309.2806 | 58.0272
2012-01-28 | 6:00 | PST | 219 | 239.7073 | 867.0303 | 11.7575 | 176.1953 | 292.1279 | 52.4066
2012-01-28 | 6:15 | PST | 241 | 270.2629 | 933.9252 | 16.4694 | 194.5083 | 317.5153 | 60.7821
2012-01-28 | 6:30 | PST | 216 | 235.7365 | 858.2207 | 11.1935 | 173.7921 | 288.7772 | 51.3279
2012-01-28 | 6:45 | PST | 250 | 283.5083 | 962.4668 | 18.7052 | 202.3559 | 328.3209 | 64.4503
2012-01-28 | 7:00 | PST | 233 | 258.856 | 909.1306 | 14.6355 | 187.7074 | 308.1162 | 57.6406
2012-01-28 | 7:15 | PST | 216 | 235.7365 | 858.2207 | 11.1935 | 173.7921 | 288.7772 | 51.3279
2012-01-28 | 7:30 | PST | 232 | 257.4541 | 906.0692 | 14.4162 | 186.8688 | 306.9549 | 57.2556
2012-01-28 | 7:45 | PST | 247 | 279.0442 | 952.8764 | 17.9392 | 199.7167 | 324.6916 | 63.2117
2012-01-28 | 8:00 | PST | 222 | 243.7246 | 875.9144 | 12.3398 | 178.6209 | 295.5051 | 53.5003
2012-01-28 | 8:15 | PST | 212 | 230.5138 | 846.59 | 10.4694 | 170.6224 | 284.3505 | 49.9127
2012-01-28 | 8:30 | PST | 224 | 246.4286 | 881.8787 | 12.7383 | 180.2504 | 297.7713 | 54.2378
2012-01-28 | 8:45 | PST | 228 | 251.8993 | 893.9071 | 13.5603 | 183.5394 | 302.3393 | 55.7331
2012-01-28 | 9:00 | PST | 234 | 260.2632 | 912.2005 | 14.8571 | 188.5486 | 309.2806 | 58.0272
2012-01-28 | 9:15 | PST | 222 | 243.7246 | 875.9144 | 12.3398 | 178.6209 | 295.5051 | 53.5003
2012-01-28 | 9:30 | PST | 219 | 239.7073 | 867.0303 | 11.7575 | 176.1953 | 292.1279 | 52.4066
2012-01-28 | 9:45 | PST | 228 | 251.8993 | 893.9071 | 13.5603 | 183.5394 | 302.3393 | 55.7331
2012-01-28 | 10:00 | PST | 238 | 265.9452 | 924.564 | 15.7651 | 191.9388 | 313.9681 | 59.591
2012-01-28 | 10:15 | PST | 216 | 235.7365 | 858.2207 | 11.1935 | 173.7921 | 288.7772 | 51.3279
2012-01-28 | 10:30 | PST | 251 | 285.0073 | 965.6807 | 18.9653 | 203.2408 | 329.5368 | 64.8668
2012-01-28 | 10:45 | PST | 232 | 257.4541 | 906.0692 | 14.4162 | 186.8688 | 306.9549 | 57.2556
2012-01-28 | 11:00 | PST | 226 | 249.1535 | 887.8762 | 13.1451 | 181.8899 | 300.0493 | 54.9821
2012-01-28 | 11:15 | PST | 218 | 238.3786 | 864.0855 | 11.5675 | 175.3918 | 291.008 | 52.0454
2012-01-28 | 11:30 | PST | 208 | 225.3724 | 835.0909 | 9.7766 | 167.492 | 279.9705 | 48.5238
2012-01-28 | 11:45 | PST | 230 | 254.6662 | 899.9714 | 13.9839 | 185.1991 | 304.6411 | 56.491
2012-01-28 | 12:00 | PST | 219 | 239.7073 | 867.0303 | 11.7575 | 176.1953 | 292.1279 | 52.4066
2012-01-28 | 12:15 | PST | 220 | 241.0412 | 869.9834 | 11.9496 | 177.0014 | 293.2507 | 52.7695
2012-01-28 | 12:30 | PST | 215 | 234.4232 | 855.3007 | 11.0095 | 172.996 | 287.6661 | 50.9716
2012-01-28 | 12:45 | PST | 221 | 242.3803 | 872.9448 | 12.1437 | 177.8099 | 294.3764 | 53.1341
2012-01-28 | 13:00 | PST | 212 | 230.5138 | 846.59 | 10.4694 | 170.6224 | 284.3505 | 49.9127
2012-01-28 | 13:15 | PST | 216 | 235.7365 | 858.2207 | 11.1935 | 173.7921 | 288.7772 | 51.3279
2012-01-28 | 13:30 | PST | 220 | 241.0412 | 869.9834 | 11.9496 | 177.0014 | 293.2507 | 52.7695
2012-01-28 | 13:45 | PST | 212 | 230.5138 | 846.59 | 10.4694 | 170.6224 | 284.3505 | 49.9127
2012-01-28 | 14:00 | PST | 210 | 227.933 | 840.8241 | 10.1191 | 169.0523 | 282.1547 | 49.215
2012-01-28 | 14:15 | PST | 215 | 234.4232 | 855.3007 | 11.0095 | 172.996 | 287.6661 | 50.9716
2012-01-28 | 14:30 | PST | 206 | 222.8319 | 829.3906 | 9.4417 | 165.9414 | 277.7979 | 47.8391
2012-01-28 | 14:45 | PST | 211 | 229.2208 | 843.7029 | 10.2933 | 169.8361 | 283.2512 | 49.5631
2012-01-28 | 15:00 | PST | 213 | 231.8118 | 849.4853 | 10.6474 | 171.4112 | 285.4528 | 50.2641
2012-01-28 | 15:15 | PST | 220 | 241.0412 | 869.9834 | 11.9496 | 177.0014 | 293.2507 | 52.7695
2012-01-28 | 15:30 | PST | 201 | 216.5684 | 815.2826 | 8.6375 | 162.1075 | 272.417 | 46.1556
2012-01-28 | 15:45 | PST | 218 | 238.3786 | 864.0855 | 11.5675 | 175.3918 | 291.008 | 52.0454
2012-01-28 | 16:00 | PST | 218 | 238.3786 | 864.0855 | 11.5675 | 175.3918 | 291.008 | 52.0454
2012-01-28 | 16:15 | PST | 218 | 238.3786 | 864.0855 | 11.5675 | 175.3918 | 291.008 | 52.0454
2012-01-28 | 16:30 | PST | 212 | 230.5138 | 846.59 | 10.4694 | 170.6224 | 284.3505 | 49.9127
2012-01-28 | 16:45 | PST | 225 | 247.7885 | 884.8733 | 12.9406 | 181.0689 | 298.9088 | 54.6091
2012-01-28 | 17:00 | PST | 225 | 247.7885 | 884.8733 | 12.9406 | 181.0689 | 298.9088 | 54.6091
2012-01-28 | 17:15 | PST | 208 | 225.3724 | 835.0909 | 9.7766 | 167.492 | 279.9705 | 48.5238
2012-01-28 | 17:30 | PST | 217 | 237.055 | 861.1489 | 11.3795 | 174.5907 | 289.8911 | 51.6858
2012-01-28 | 17:45 | PST | 209 | 226.6501 | 837.9534 | 9.9469 | 168.2709 | 281.0612 | 48.8686
2012-01-28 | 18:00 | PST | 201 | 216.5684 | 815.2826 | 8.6375 | 162.1075 | 272.417 | 46.1556
2012-01-28 | 18:15 | PST | 203 | 219.0589 | 820.9013 | 8.9535 | 163.6338 | 274.5607 | 46.8242
2012-01-28 | 18:30 | PST | 220 | 241.0412 | 869.9834 | 11.9496 | 177.0014 | 293.2507 | 52.7695
2012-01-28 | 18:45 | PST | 217 | 237.055 | 861.1489 | 11.3795 | 174.5907 | 289.8911 | 51.6858
2012-01-28 | 19:00 | PST | 214 | 233.115 | 852.3889 | 10.8275 | 172.2023 | 286.558 | 50.617
2012-01-28 | 19:15 | PST | 218 | 238.3786 | 864.0855 | 11.5675 | 175.3918 | 291.008 | 52.0454
2012-01-28 | 19:30 | PST | 212 | 230.5138 | 846.59 | 10.4694 | 170.6224 | 284.3505 | 49.9127
2012-01-28 | 19:45 | PST | 201 | 216.5684 | 815.2826 | 8.6375 | 162.1075 | 272.417 | 46.1556
2012-01-28 | 20:00 | PST | 215 | 234.4232 | 855.3007 | 11.0095 | 172.996 | 287.6661 | 50.9716
2012-01-28 | 20:15 | PST | 205 | 221.5692 | 826.5526 | 9.2771 | 165.1698 | 276.716 | 47.4992
2012-01-28 | 20:30 | PST | 229 | 253.2801 | 896.9351 | 13.771 | 184.368 | 303.4887 | 56.1112
2012-01-28 | 20:45 | PST | 199 | 214.0979 | 809.6963 | 8.3287 | 160.5909 | 270.2847 | 45.4934
2012-01-28 | 21:00 | PST | 235 | 261.6757 | 915.2787 | 15.0808 | 189.3924 | 310.4479 | 58.4155
2012-01-28 | 21:15 | PST | 233 | 258.856 | 909.1306 | 14.6355 | 187.7074 | 308.1162 | 57.6406
2012-01-28 | 21:30 | PST | 228 | 251.8993 | 893.9071 | 13.5603 | 183.5394 | 302.3393 | 55.7331
2012-01-28 | 21:45 | PST | 206 | 222.8319 | 829.3906 | 9.4417 | 165.9414 | 277.7979 | 47.8391
2012-01-28 | 22:00 | PST | 211 | 229.2208 | 843.7029 | 10.2933 | 169.8361 | 283.2512 | 49.5631
2012-01-28 | 22:15 | PST | 200 | 215.3307 | 812.4854 | 8.4822 | 161.348 | 271.3494 | 45.8237
2012-01-28 | 22:30 | PST | 208 | 225.3724 | 835.0909 | 9.7766 | 167.492 | 279.9705 | 48.5238
2012-01-28 | 22:45 | PST | 220 | 241.0412 | 869.9834 | 11.9496 | 177.0014 | 293.2507 | 52.7695
2012-01-28 | 23:00 | PST | 213 | 231.8118 | 849.4853 | 10.6474 | 171.4112 | 285.4528 | 50.2641
2012-01-28 | 23:15 | PST | 214 | 233.115 | 852.3889 | 10.8275 | 172.2023 | 286.558 | 50.617
2012-01-28 | 23:30 | PST | 211 | 229.2208 | 843.7029 | 10.2933 | 169.8361 | 283.2512 | 49.5631
2012-01-28 | 23:45 | PST | 239 | 267.3791 | 927.676 | 15.9976 | 192.7928 | 315.1475 | 59.9863
2012-01-29 | 0:00 | PST | 222 | 243.7246 | 875.9144 | 12.3398 | 178.6209 | 295.5051 | 53.5003
2012-01-29 | 0:15 | PST | 221 | 242.3803 | 872.9448 | 12.1437 | 177.8099 | 294.3764 | 53.1341
2012-01-29 | 0:30 | PST | 202 | 217.8112 | 818.0879 | 8.7946 | 162.8695 | 273.4874 | 46.4891
2012-01-29 | 0:45 | PST | 224 | 246.4286 | 881.8787 | 12.7383 | 180.2504 | 297.7713 | 54.2378
2012-01-29 | 1:00 | PST | 225 | 247.7885 | 884.8733 | 12.9406 | 181.0689 | 298.9088 | 54.6091
2012-01-29 | 1:15 | PST | 205 | 221.5692 | 826.5526 | 9.2771 | 165.1698 | 276.716 | 47.4992
2012-01-29 | 1:30 | PST | 206 | 222.8319 | 829.3906 | 9.4417 | 165.9414 | 277.7979 | 47.8391
2012-01-29 | 1:45 | PST | 204 | 220.3115 | 823.7229 | 9.1144 | 164.4006 | 275.6369 | 47.1609
2012-01-29 | 2:00 | PST | 222 | 243.7246 | 875.9144 | 12.3398 | 178.6209 | 295.5051 | 53.5003
2012-01-29 | 2:15 | PST | 220 | 241.0412 | 869.9834 | 11.9496 | 177.0014 | 293.2507 | 52.7695
2012-01-29 | 2:30 | PST | 218 | 238.3786 | 864.0855 | 11.5675 | 175.3918 | 291.008 | 52.0454
2012-01-29 | 2:45 | PST | 230 | 254.6662 | 899.9714 | 13.9839 | 185.1991 | 304.6411 | 56.491
2012-01-29 | 3:00 | PST | 211 | 229.2208 | 843.7029 | 10.2933 | 169.8361 | 283.2512 | 49.5631
2012-01-29 | 3:15 | PST | 233 | 258.856 | 909.1306 | 14.6355 | 187.7074 | 308.1162 | 57.6406
2012-01-29 | 3:30 | PST | 213 | 231.8118 | 849.4853 | 10.6474 | 171.4112 | 285.4528 | 50.2641
2012-01-29 | 3:45 | PST | 238 | 265.9452 | 924.564 | 15.7651 | 191.9388 | 313.9681 | 59.591
2012-01-29 | 4:00 | PST | 216 | 235.7365 | 858.2207 | 11.1935 | 173.7921 | 288.7772 | 51.3279
2012-01-29 | 4:15 | PST | 206 | 222.8319 | 829.3906 | 9.4417 | 165.9414 | 277.7979 | 47.8391
2012-01-29 | 4:30 | PST | 213 | 231.8118 | 849.4853 | 10.6474 | 171.4112 | 285.4528 | 50.2641
2012-01-29 | 4:45 | PST | 214 | 233.115 | 852.3889 | 10.8275 | 172.2023 | 286.558 | 50.617
2012-01-29 | 5:00 | PST | 200 | 215.3307 | 812.4854 | 8.4822 | 161.348 | 271.3494 | 45.8237
2012-01-29 | 5:15 | PST | 230 | 254.6662 | 899.9714 | 13.9839 | 185.1991 | 304.6411 | 56.491
2012-01-29 | 5:30 | PST | 230 | 254.6662 | 899.9714 | 13.9839 | 185.1991 | 304.6411 | 56.491
2012-01-29 | 5:45 | PST | 218 | 238.3786 | 864.0855 | 11.5675 | 175.3918 | 291.008 | 52.0454
2012-01-29 | 6:00 | PST | 217 | 237.055 | 861.1489 | 11.3795 | 174.5907 | 289.8911 | 51.6858
2012-01-29 | 6:15 | PST | 206 | 222.8319 | 829.3906 | 9.4417 | 165.9414 | 277.7979 | 47.8391
2012-01-29 | 6:30 | PST | 241 | 270.2629 | 933.9252 | 16.4694 | 194.5083 | 317.5153 | 60.7821
2012-01-29 | 6:45 | PST | 240 | 268.8183 | 930.7964 | 16.2324 | 193.6493 | 316.3299 | 60.3833
2012-01-29 | 7:00 | PST | 212 | 230.5138 | 846.59 | 10.4694 | 170.6224 | 284.3505 | 49.9127
2012-01-29 | 7:15 | PST | 220 | 241.0412 | 869.9834 | 11.9496 | 177.0014 | 293.2507 | 52.7695
2012-01-29 | 7:30 | PST | 230 | 254.6662 | 899.9714 | 13.9839 | 185.1991 | 304.6411 | 56.491
2012-01-29 | 7:45 | PST | 229 | 253.2801 | 896.9351 | 13.771 | 184.368 | 303.4887 | 56.1112
2012-01-29 | 8:00 | PST | 212 | 230.5138 | 846.59 | 10.4694 | 170.6224 | 284.3505 | 49.9127
2012-01-29 | 8:15 | PST | 213 | 231.8118 | 849.4853 | 10.6474 | 171.4112 | 285.4528 | 50.2641
2012-01-29 | 8:30 | PST | 232 | 257.4541 | 906.0692 | 14.4162 | 186.8688 | 306.9549 | 57.2556
2012-01-29 | 8:45 | PST | 234 | 260.2632 | 912.2005 | 14.8571 | 188.5486 | 309.2806 | 58.0272
2012-01-29 | 9:00 | PST | 221 | 242.3803 | 872.9448 | 12.1437 | 177.8099 | 294.3764 | 53.1341
2012-01-29 | 9:15 | PST | 233 | 258.856 | 909.1306 | 14.6355 | 187.7074 | 308.1162 | 57.6406
2012-01-29 | 9:30 | PST | 241 | 270.2629 | 933.9252 | 16.4694 | 194.5083 | 317.5153 | 60.7821
2012-01-29 | 9:45 | PST | 238 | 265.9452 | 924.564 | 15.7651 | 191.9388 | 313.9681 | 59.591
2012-01-29 | 10:00 | PST | 258 | 295.6548 | 988.4178 | 20.852 | 209.5084 | 338.1339 | 67.8324
2012-01-29 | 10:15 | PST | 250 | 283.5083 | 962.4668 | 18.7052 | 202.3559 | 328.3209 | 64.4503
2012-01-29 | 10:30 | PST | 241 | 270.2629 | 933.9252 | 16.4694 | 194.5083 | 317.5153 | 60.7821
2012-01-29 | 10:45 | PST | 268 | 311.3397 | 1021.632 | 23.7545 | 218.6863 | 350.6787 | 72.2236
2012-01-29 | 11:00 | PST | 259 | 297.198 | 991.7003 | 21.1311 | 210.4143 | 339.3744 | 68.2633
2012-01-29 | 11:15 | PST | 262 | 301.8613 | 1001.5996 | 21.9832 | 213.1478 | 343.1145 | 69.5669
2012-01-29 | 11:30 | PST | 268 | 311.3397 | 1021.632 | 23.7545 | 218.6863 | 350.6787 | 72.2236
2012-01-29 | 11:45 | PST | 305 | 374.3921 | 1152.1616 | 36.7744 | 254.9992 | 399.8469 | 90.1146
2012-01-29 | 12:00 | PST | 279 | 329.2491 | 1059.173 | 27.2399 | 229.0909 | 364.8397 | 77.2684
2012-01-29 | 12:15 | PST | 274 | 321.0224 | 1041.9777 | 25.6168 | 224.3212 | 358.3556 | 74.9472
2012-01-29 | 12:30 | PST | 278 | 327.5922 | 1055.7164 | 26.91 | 228.1316 | 363.5366 | 76.8004
2012-01-29 | 12:45 | PST | 261 | 300.3013 | 998.2912 | 21.6967 | 212.234 | 341.8647 | 69.1305
2012-01-29 | 13:00 | PST | 277 | 325.9411 | 1052.2685 | 26.5828 | 227.1749 | 362.2366 | 76.3343
2012-01-29 | 13:15 | PST | 277 | 325.9411 | 1052.2685 | 26.5828 | 227.1749 | 362.2366 | 76.3343
2012-01-29 | 13:30 | PST | 279 | 329.2491 | 1059.173 | 27.2399 | 229.0909 | 364.8397 | 77.2684
2012-01-29 | 13:45 | PST | 275 | 322.6562 | 1045.3992 | 25.9362 | 225.2697 | 359.6461 | 75.4077
2012-01-29 | 14:00 | PST | 299 | 363.6172 | 1130.1661 | 34.4061 | 248.8539 | 391.5744 | 87.0327
2012-01-29 | 14:15 | PST | 279 | 329.2491 | 1059.173 | 27.2399 | 229.0909 | 364.8397 | 77.2684
2012-01-29 | 14:30 | PST | 283 | 335.9346 | 1073.0877 | 28.5859 | 232.9556 | 370.0841 | 79.1596
2012-01-29 | 14:45 | PST | 310 | 383.538 | 1170.7396 | 38.8279 | 260.1977 | 406.8307 | 92.7378
2012-01-29 | 15:00 | PST | 324 | 409.965 | 1223.9708 | 44.9757 | 275.1324 | 426.8249 | 100.3525
2012-01-29 | 15:15 | PST | 302 | 368.9775 | 1141.1233 | 35.5773 | 251.9139 | 395.696 | 88.5647
2012-01-29 | 15:30 | PST | 299 | 363.6172 | 1130.1661 | 34.4061 | 248.8539 | 391.5744 | 87.0327
2012-01-29 | 15:45 | PST | 308 | 379.8614 | 1163.2812 | 37.9977 | 258.1098 | 404.0274 | 91.6825
2012-01-29 | 16:00 | PST | 293 | 353.0584 | 1108.4942 | 32.1403 | 242.8091 | 383.4189 | 84.0219
2012-01-29 | 16:15 | PST | 317 | 396.5997 | 1197.1309 | 41.8275 | 267.5949 | 416.7465 | 96.495
2012-01-29 | 16:30 | PST | 320 | 402.2903 | 1208.5786 | 43.1583 | 270.808 | 421.0458 | 98.1359
2012-01-29 | 16:45 | PST | 333 | 427.601 | 1259.1437 | 49.2475 | 285.0318 | 440.3924 | 105.6035
2012-01-29 | 17:00 | PST | 301 | 367.1847 | 1137.4619 | 35.184 | 250.8911 | 394.3188 | 88.052
2012-01-29 | 17:15 | PST | 301 | 367.1847 | 1137.4619 | 35.184 | 250.8911 | 394.3188 | 88.052
2012-01-29 | 17:30 | PST | 320 | 402.2903 | 1208.5786 | 43.1583 | 270.808 | 421.0458 | 98.1359
2012-01-29 | 17:45 | PST | 326 | 413.84 | 1231.7222 | 45.903 | 277.3119 | 429.7799 | 101.4905
2012-01-29 | 18:00 | PST | 336 | 433.5938 | 1271.0352 | 50.7286 | 288.3841 | 444.9944 | 107.3997
2012-01-29 | 18:15 | PST | 312 | 387.2392 | 1178.2344 | 39.67 | 262.297 | 409.6473 | 93.8011
2012-01-29 | 18:30 | PST | 341 | 443.71 | 1291.0412 | 53.2619 | 294.03 | 452.7365 | 110.4385
2012-01-29 | 18:45 | PST | 323 | 408.037 | 1220.109 | 44.5167 | 274.047 | 425.3751 | 99.7953
2012-01-29 | 19:00 | PST | 345 | 451.919 | 1307.2149 | 55.3475 | 298.6 | 458.8173 | 112.8404
2012-01-29 | 19:15 | PST | 346 | 453.9874 | 1311.2819 | 55.8772 | 299.7499 | 460.3398 | 113.4437
2012-01-29 | 19:30 | PST | 332 | 425.6161 | 1255.1985 | 48.7602 | 283.9202 | 438.8656 | 105.0093
2012-01-29 | 19:45 | PST | 314 | 390.9649 | 1185.7656 | 40.5239 | 264.4076 | 412.477 | 94.8726
2012-01-29 | 20:00 | PST | 337 | 435.6042 | 1275.0177 | 51.2288 | 289.5074 | 446.5356 | 108.003
2012-01-29 | 20:15 | PST | 352 | 466.5351 | 1335.8821 | 59.1256 | 306.712 | 469.5462 | 117.1092
2012-01-29 | 20:30 | PST | 332 | 425.6161 | 1255.1985 | 48.7602 | 283.9202 | 438.8656 | 105.0093
2012-01-29 | 20:45 | PST | 339 | 439.6442 | 1283.0107 | 52.2388 | 291.7628 | 449.6288 | 109.2162
2012-01-29 | 21:00 | PST | 344 | 449.857 | 1303.1574 | 54.8212 | 297.4531 | 457.2983 | 112.2391
2012-01-29 | 21:15 | PST | 328 | 417.7401 | 1239.5106 | 46.8428 | 279.503 | 432.7942 | 102.6546
2012-01-29 | 21:30 | PST | 325 | 411.8994 | 1227.8419 | 45.4378 | 276.2207 | 428.2781 | 100.9118
2012-01-29 | 21:45 | PST | 351 | 464.4275 | 1331.7584 | 58.5758 | 305.5442 | 468.0032 | 116.4929
2012-01-29 | 22:00 | PST | 348 | 458.1439 | 1319.4441 | 56.9466 | 302.0587 | 463.3949 | 114.6569
2012-01-29 | 22:15 | PST | 353 | 468.6493 | 1340.0153 | 59.6788 | 307.8829 | 471.0927 | 117.7277
2012-01-29 | 22:30 | PST | 363 | 490.1549 | 1381.8715 | 65.3999 | 319.7569 | 486.7473 | 124.0329
2012-01-29 | 22:45 | PST | 338 | 437.621 | 1279.0095 | 51.7322 | 290.6336 | 448.0804 | 108.6084
2012-01-29 | 23:00 | PST | 352 | 466.5351 | 1335.8821 | 59.1256 | 306.712 | 469.5462 | 117.1092
2012-01-29 | 23:15 | PST | 326 | 413.84 | 1231.7222 | 45.903 | 277.3119 | 429.7799 | 101.4905
2012-01-29 | 23:30 | PST | 333 | 427.601 | 1259.1437 | 49.2475 | 285.0318 | 440.3924 | 105.6035
2012-01-29 | 23:45 | PST | 328 | 417.7401 | 1239.5106 | 46.8428 | 279.503 | 432.7942 | 102.6546
2012-01-30 | 0:00 | PST | 360 | 483.6336 | 1369.2143 | 63.6472 | 316.1629 | 482.0145 | 122.1183
2012-01-30 | 0:15 | PST | 326 | 413.84 | 1231.7222 | 45.903 | 277.3119 | 429.7799 | 101.4905
2012-01-30 | 0:30 | PST | 330 | 421.6654 | 1247.336 | 47.7952 | 281.7058 | 435.8227 | 103.8275
2012-01-30 | 0:45 | PST | 325 | 411.8994 | 1227.8419 | 45.4378 | 276.2207 | 428.2781 | 100.9118
2012-01-30 | 1:00 | PST | 318 | 398.4904 | 1200.9377 | 42.268 | 268.6631 | 418.1763 | 97.0399
2012-01-30 | 1:15 | PST | 328 | 417.7401 | 1239.5106 | 46.8428 | 279.503 | 432.7942 | 102.6546
2012-01-30 | 1:30 | PST | 332 | 425.6161 | 1255.1985 | 48.7602 | 283.9202 | 438.8656 | 105.0093
2012-01-30 | 1:45 | PST | 331 | 423.6376 | 1251.2626 | 48.2761 | 282.8115 | 437.3424 | 104.4173
2012-01-30 | 2:00 | PST | 324 | 409.965 | 1223.9708 | 44.9757 | 275.1324 | 426.8249 | 100.3525
2012-01-30 | 2:15 | PST | 319 | 400.3873 | 1204.7536 | 42.7117 | 269.7341 | 419.6094 | 97.5869
2012-01-30 | 2:30 | PST | 325 | 411.8994 | 1227.8419 | 45.4378 | 276.2207 | 428.2781 | 100.9118
2012-01-30 | 2:45 | PST | 324 | 409.965 | 1223.9708 | 44.9757 | 275.1324 | 426.8249 | 100.3525
2012-01-30 | 3:00 | PST | 314 | 390.9649 | 1185.7656 | 40.5239 | 264.4076 | 412.477 | 94.8726
2012-01-30 | 3:15 | PST | 361 | 485.8007 | 1373.4238 | 64.228 | 317.3579 | 483.5886 | 122.7543
2012-01-30 | 3:30 | PST | 352 | 466.5351 | 1335.8821 | 59.1256 | 306.712 | 469.5462 | 117.1092
2012-01-30 | 3:45 | PST | 336 | 433.5938 | 1271.0352 | 50.7286 | 288.3841 | 444.9944 | 107.3997
2012-01-30 | 4:00 | PST | 349 | 460.2319 | 1323.5394 | 57.4863 | 303.2175 | 464.9276 | 115.2668
2012-01-30 | 4:15 | PST | 330 | 421.6654 | 1247.336 | 47.7952 | 281.7058 | 435.8227 | 103.8275
2012-01-30 | 4:30 | PST | 336 | 433.5938 | 1271.0352 | 50.7286 | 288.3841 | 444.9944 | 107.3997
2012-01-30 | 4:45 | PST | 328 | 417.7401 | 1239.5106 | 46.8428 | 279.503 | 432.7942 | 102.6546
2012-01-30 | 5:00 | PST | 360 | 483.6336 | 1369.2143 | 63.6472 | 316.1629 | 482.0145 | 122.1183
2012-01-30 | 5:15 | PST | 370 | 505.606 | 1411.7415 | 69.6128 | 328.2496 | 497.9126 | 128.578
2012-01-30 | 5:30 | PST | 353 | 468.6493 | 1340.0153 | 59.6788 | 307.8829 | 471.0927 | 117.7277
2012-01-30 | 5:45 | PST | 379 | 525.9587 | 1450.8423 | 75.2875 | 339.3898 | 512.521 | 134.5833
2012-01-30 | 6:00 | PST | 340 | 441.6739 | 1287.0213 | 52.7487 | 292.8949 | 451.1809 | 109.8262
2012-01-30 | 6:15 | PST | 332 | 425.6161 | 1255.1985 | 48.7602 | 283.9202 | 438.8656 | 105.0093
2012-01-30 | 6:30 | PST | 365 | 494.5359 | 1390.3576 | 66.5859 | 322.1681 | 489.9199 | 125.3204
2012-01-30 | 6:45 | PST | 353 | 468.6493 | 1340.0153 | 59.6788 | 307.8829 | 471.0927 | 117.7277
2012-01-30 | 7:00 | PST | 357 | 477.172 | 1356.6432 | 61.9258 | 312.5962 | 477.3129 | 120.2235
2012-01-30 | 7:15 | PST | 337 | 435.6042 | 1275.0177 | 51.2288 | 289.5074 | 446.5356 | 108.003
2012-01-30 | 7:30 | PST | 339 | 439.6442 | 1283.0107 | 52.2388 | 291.7628 | 449.6288 | 109.2162
2012-01-30 | 7:45 | PST | 333 | 427.601 | 1259.1437 | 49.2475 | 285.0318 | 440.3924 | 105.6035
2012-01-30 | 8:00 | PST | 328 | 417.7401 | 1239.5106 | 46.8428 | 279.503 | 432.7942 | 102.6546
2012-01-30 | 8:15 | PST | 317 | 396.5997 | 1197.1309 | 41.8275 | 267.5949 | 416.7465 | 96.495
2012-01-30 | 8:30 | PST | 322 | 406.1152 | 1216.2563 | 44.0608 | 272.9644 | 423.9287 | 99.2401
2012-01-30 | 8:45 | PST | 352 | 466.5351 | 1335.8821 | 59.1256 | 306.712 | 469.5462 | 117.1092
2012-01-30 | 9:00 | PST | 333 | 427.601 | 1259.1437 | 49.2475 | 285.0318 | 440.3924 | 105.6035
2012-01-30 | 9:15 | PST | 307 | 378.0322 | 1159.5656 | 37.587 | 257.0701 | 402.6306 | 91.1578
2012-01-30 | 9:30 | PST | 334 | 429.5922 | 1263.0982 | 49.738 | 286.1463 | 441.9228 | 106.2
2012-01-30 | 9:45 | PST | 309 | 381.6967 | 1167.0059 | 38.4113 | 259.1524 | 405.4274 | 92.2091
2012-01-30 | 10:00 | PST | 323 | 408.037 | 1220.109 | 44.5167 | 274.047 | 425.3751 | 99.7953
2012-01-30 | 10:15 | PST | 318 | 398.4904 | 1200.9377 | 42.268 | 268.6631 | 418.1763 | 97.0399
2012-01-30 | 10:30 | PST | 324 | 409.965 | 1223.9708 | 44.9757 | 275.1324 | 426.8249 | 100.3525
2012-01-30 | 10:45 | PST | 321 | 404.1996 | 1212.4129 | 43.608 | 271.8848 | 422.4856 | 98.687
2012-01-30 | 11:00 | PST | 314 | 390.9649 | 1185.7656 | 40.5239 | 264.4076 | 412.477 | 94.8726
2012-01-30 | 11:15 | PST | 321 | 404.1996 | 1212.4129 | 43.608 | 271.8848 | 422.4856 | 98.687
2012-01-30 | 11:30 | PST | 290 | 347.8594 | 1097.7789 | 31.0452 | 239.8241 | 379.3847 | 82.5429
2012-01-30 | 11:45 | PST | 298 | 361.8424 | 1126.5317 | 34.0214 | 247.8394 | 390.207 | 86.526
2012-01-30 | 12:00 | PST | 295 | 356.5541 | 1115.6824 | 32.8843 | 244.8129 | 386.1244 | 85.0176
2012-01-30 | 12:15 | PST | 307 | 378.0322 | 1159.5656 | 37.587 | 257.0701 | 402.6306 | 91.1578
2012-01-30 | 12:30 | PST | 288 | 344.4229 | 1090.6799 | 30.3289 | 237.848 | 376.7114 | 81.5666
2012-01-30 | 12:45 | PST | 302 | 368.9775 | 1141.1233 | 35.5773 | 251.9139 | 395.696 | 88.5647
2012-01-30 | 13:00 | PST | 312 | 387.2392 | 1178.2344 | 39.67 | 262.297 | 409.6473 | 93.8011
2012-01-30 | 13:15 | PST | 283 | 335.9346 | 1073.0877 | 28.5859 | 232.9556 | 370.0841 | 79.1596
2012-01-30 | 13:30 | PST | 286 | 341.01 | 1083.6164 | 29.6236 | 235.8828 | 374.0509 | 80.598
2012-01-30 | 13:45 | PST | 283 | 335.9346 | 1073.0877 | 28.5859 | 232.9556 | 370.0841 | 79.1596
2012-01-30 | 14:00 | PST | 287 | 342.7135 | 1087.1437 | 29.9749 | 236.864 | 375.3795 | 81.0813
2012-01-30 | 14:15 | PST | 304 | 372.5812 | 1148.4731 | 36.3724 | 253.968 | 398.46 | 89.596
2012-01-30 | 14:30 | PST | 283 | 335.9346 | 1073.0877 | 28.5859 | 232.9556 | 370.0841 | 79.1596
2012-01-30 | 14:45 | PST | 295 | 356.5541 | 1115.6824 | 32.8843 | 244.8129 | 386.1244 | 85.0176
2012-01-30 | 15:00 | PST | 288 | 344.4229 | 1090.6799 | 30.3289 | 237.848 | 376.7114 | 81.5666
2012-01-30 | 15:15 | PST | 273 | 319.3943 | 1038.5649 | 25.3 | 223.3753 | 357.0683 | 74.4886
2012-01-30 | 15:30 | PST | 274 | 321.0224 | 1041.9777 | 25.6168 | 224.3212 | 358.3556 | 74.9472
2012-01-30 | 15:45 | PST | 277 | 325.9411 | 1052.2685 | 26.5828 | 227.1749 | 362.2366 | 76.3343
2012-01-30 | 16:00 | PST | 252 | 286.5118 | 968.9032 | 19.2276 | 204.1283 | 330.7557 | 65.2851
2012-01-30 | 16:15 | PST | 273 | 319.3943 | 1038.5649 | 25.3 | 223.3753 | 357.0683 | 74.4886
2012-01-30 | 16:30 | PST | 293 | 353.0584 | 1108.4942 | 32.1403 | 242.8091 | 383.4189 | 84.0219
2012-01-30 | 16:45 | PST | 274 | 321.0224 | 1041.9777 | 25.6168 | 224.3212 | 358.3556 | 74.9472
2012-01-30 | 17:00 | PST | 256 | 292.5849 | 981.8786 | 20.3009 | 207.7045 | 335.6622 | 66.976
2012-01-30 | 17:15 | PST | 263 | 303.4269 | 1004.9167 | 22.2722 | 214.0642 | 344.3674 | 70.0051
2012-01-30 | 17:30 | PST | 254 | 289.5373 | 975.3737 | 19.7595 | 205.9112 | 333.2028 | 66.127
2012-01-30 | 17:45 | PST | 257 | 294.1171 | 985.1439 | 20.5752 | 208.6052 | 336.8965 | 67.4033
2012-01-30 | 18:00 | PST | 254 | 289.5373 | 975.3737 | 19.7595 | 205.9112 | 333.2028 | 66.127
2012-01-30 | 18:15 | PST | 245 | 276.0954 | 946.5254 | 17.4401 | 197.9703 | 322.2874 | 62.3947
2012-01-30 | 18:30 | PST | 254 | 289.5373 | 975.3737 | 19.7595 | 205.9112 | 333.2028 | 66.127
2012-01-30 | 18:45 | PST | 254 | 289.5373 | 975.3737 | 19.7595 | 205.9112 | 333.2028 | 66.127
2012-01-30 | 19:00 | PST | 251 | 285.0073 | 965.6807 | 18.9653 | 203.2408 | 329.5368 | 64.8668
2012-01-30 | 19:15 | PST | 261 | 300.3013 | 998.2912 | 21.6967 | 212.234 | 341.8647 | 69.1305
2012-01-30 | 19:30 | PST | 257 | 294.1171 | 985.1439 | 20.5752 | 208.6052 | 336.8965 | 67.4033
2012-01-30 | 19:45 | PST | 246 | 277.5671 | 949.6967 | 17.6885 | 198.8422 | 323.488 | 62.8023
2012-01-30 | 20:00 | PST | 267 | 309.7458 | 1018.2716 | 23.453 | 217.7566 | 349.4102 | 71.7762
2012-01-30 | 20:15 | PST | 284 | 337.6205 | 1076.5884 | 28.9291 | 233.9286 | 371.4032 | 79.6371
2012-01-30 | 20:30 | PST | 268 | 311.3397 | 1021.632 | 23.7545 | 218.6863 | 350.6787 | 72.2236
2012-01-30 | 20:45 | PST | 264 | 304.9982 | 1008.2424 | 22.5637 | 214.9833 | 345.6234 | 70.4451
2012-01-30 | 21:00 | PST | 259 | 297.198 | 991.7003 | 21.1311 | 210.4143 | 339.3744 | 68.2633
2012-01-30 | 21:15 | PST | 273 | 319.3943 | 1038.5649 | 25.3 | 223.3753 | 357.0683 | 74.4886
2012-01-30 | 21:30 | PST | 257 | 294.1171 | 985.1439 | 20.5752 | 208.6052 | 336.8965 | 67.4033
2012-01-30 | 21:45 | PST | 260 | 298.7468 | 994.9915 | 21.4127 | 211.3228 | 340.618 | 68.696
2012-01-30 | 22:00 | PST | 250 | 283.5083 | 962.4668 | 18.7052 | 202.3559 | 328.3209 | 64.4503
2012-01-30 | 22:15 | PST | 253 | 288.0218 | 972.1341 | 19.4924 | 205.0185 | 331.9777 | 65.7051
2012-01-30 | 22:30 | PST | 255 | 291.0584 | 978.6218 | 20.029 | 206.8066 | 334.4309 | 66.5506
2012-01-30 | 22:45 | PST | 277 | 325.9411 | 1052.2685 | 26.5828 | 227.1749 | 362.2366 | 76.3343
2012-01-30 | 23:00 | PST | 261 | 300.3013 | 998.2912 | 21.6967 | 212.234 | 341.8647 | 69.1305
2012-01-30 | 23:15 | PST | 284 | 337.6205 | 1076.5884 | 28.9291 | 233.9286 | 371.4032 | 79.6371
2012-01-30 | 23:30 | PST | 280 | 330.9117 | 1062.6385 | 27.5724 | 230.053 | 366.146 | 77.7384
2012-01-30 | 23:45 | PST | 263 | 303.4269 | 1004.9167 | 22.2722 | 214.0642 | 344.3674 | 70.0051
2012-01-31 | 0:00 | PST | 246 | 277.5671 | 949.6967 | 17.6885 | 198.8422 | 323.488 | 62.8023
2012-01-31 | 0:15 | PST | 250 | 283.5083 | 962.4668 | 18.7052 | 202.3559 | 328.3209 | 64.4503
2012-01-31 | 0:30 | PST | 247 | 279.0442 | 952.8764 | 17.9392 | 199.7167 | 324.6916 | 63.2117
2012-01-31 | 0:45 | PST | 251 | 285.0073 | 965.6807 | 18.9653 | 203.2408 | 329.5368 | 64.8668
2012-01-31 | 1:00 | PST | 241 | 270.2629 | 933.9252 | 16.4694 | 194.5083 | 317.5153 | 60.7821
2012-01-31 | 1:15 | PST | 251 | 285.0073 | 965.6807 | 18.9653 | 203.2408 | 329.5368 | 64.8668
2012-01-31 | 1:30 | PST | 255 | 291.0584 | 978.6218 | 20.029 | 206.8066 | 334.4309 | 66.5506
2012-01-31 | 1:45 | PST | 241 | 270.2629 | 933.9252 | 16.4694 | 194.5083 | 317.5153 | 60.7821
2012-01-31 | 2:00 | PST | 230 | 254.6662 | 899.9714 | 13.9839 | 185.1991 | 304.6411 | 56.491
2012-01-31 | 2:15 | PST | 236 | 263.0935 | 918.3654 | 15.3067 | 190.2386 | 311.6183 | 58.8056
2012-01-31 | 2:30 | PST | 228 | 251.8993 | 893.9071 | 13.5603 | 183.5394 | 302.3393 | 55.7331
2012-01-31 | 2:45 | PST | 253 | 288.0218 | 972.1341 | 19.4924 | 205.0185 | 331.9777 | 65.7051
2012-01-31 | 3:00 | PST | 229 | 253.2801 | 896.9351 | 13.771 | 184.368 | 303.4887 | 56.1112
2012-01-31 | 3:15 | PST | 235 | 261.6757 | 915.2787 | 15.0808 | 189.3924 | 310.4479 | 58.4155
2012-01-31 | 3:30 | PST | 226 | 249.1535 | 887.8762 | 13.1451 | 181.8899 | 300.0493 | 54.9821
2012-01-31 | 3:45 | PST | 226 | 249.1535 | 887.8762 | 13.1451 | 181.8899 | 300.0493 | 54.9821
2012-01-31 | 4:00 | PST | 252 | 286.5118 | 968.9032 | 19.2276 | 204.1283 | 330.7557 | 65.2851
2012-01-31 | 4:15 | PST | 234 | 260.2632 | 912.2005 | 14.8571 | 188.5486 | 309.2806 | 58.0272
2012-01-31 | 4:30 | PST | 225 | 247.7885 | 884.8733 | 12.9406 | 181.0689 | 298.9088 | 54.6091
2012-01-31 | 4:45 | PST | 234 | 260.2632 | 912.2005 | 14.8571 | 188.5486 | 309.2806 | 58.0272
2012-01-31 | 5:00 | PST | 231 | 256.0575 | 903.0161 | 14.199 | 186.0327 | 305.7965 | 56.8724
2012-01-31 | 5:15 | PST | 226 | 249.1535 | 887.8762 | 13.1451 | 181.8899 | 300.0493 | 54.9821
2012-01-31 | 5:30 | PST | 229 | 253.2801 | 896.9351 | 13.771 | 184.368 | 303.4887 | 56.1112
2012-01-31 | 5:45 | PST | 242 | 271.713 | 937.0626 | 16.7087 | 195.37 | 318.7038 | 61.1826
2012-01-31 | 6:00 | PST | 228 | 251.8993 | 893.9071 | 13.5603 | 183.5394 | 302.3393 | 55.7331
2012-01-31 | 6:15 | PST | 215 | 234.4232 | 855.3007 | 11.0095 | 172.996 | 287.6661 | 50.9716
2012-01-31 | 6:30 | PST | 220 | 241.0412 | 869.9834 | 11.9496 | 177.0014 | 293.2507 | 52.7695
2012-01-31 | 6:45 | PST | 217 | 237.055 | 861.1489 | 11.3795 | 174.5907 | 289.8911 | 51.6858
2012-01-31 | 7:00 | PST | 219 | 239.7073 | 867.0303 | 11.7575 | 176.1953 | 292.1279 | 52.4066
2012-01-31 | 7:15 | PST | 223 | 245.074 | 878.8924 | 12.538 | 179.4344 | 296.6367 | 53.8682
2012-01-31 | 7:30 | PST | 217 | 237.055 | 861.1489 | 11.3795 | 174.5907 | 289.8911 | 51.6858
2012-01-31 | 7:45 | PST | 222 | 243.7246 | 875.9144 | 12.3398 | 178.6209 | 295.5051 | 53.5003
2012-01-31 | 8:00 | PST | 215 | 234.4232 | 855.3007 | 11.0095 | 172.996 | 287.6661 | 50.9716
2012-01-31 | 8:15 | PST | 211 | 229.2208 | 843.7029 | 10.2933 | 169.8361 | 283.2512 | 49.5631
2012-01-31 | 8:30 | PST | 220 | 241.0412 | 869.9834 | 11.9496 | 177.0014 | 293.2507 | 52.7695
2012-01-31 | 8:45 | PST | 235 | 261.6757 | 915.2787 | 15.0808 | 189.3924 | 310.4479 | 58.4155
2012-01-31 | 9:00 | PST | 224 | 246.4286 | 881.8787 | 12.7383 | 180.2504 | 297.7713 | 54.2378
2012-01-31 | 9:15 | PST | 222 | 243.7246 | 875.9144 | 12.3398 | 178.6209 | 295.5051 | 53.5003
2012-01-31 | 9:30 | PST | 233 | 258.856 | 909.1306 | 14.6355 | 187.7074 | 308.1162 | 57.6406
2012-01-31 | 9:45 | PST | 230 | 254.6662 | 899.9714 | 13.9839 | 185.1991 | 304.6411 | 56.491
2012-01-31 | 10:00 | PST | 252 | 286.5118 | 968.9032 | 19.2276 | 204.1283 | 330.7557 | 65.2851
2012-01-31 | 10:15 | PST | 255 | 291.0584 | 978.6218 | 20.029 | 206.8066 | 334.4309 | 66.5506
2012-01-31 | 10:30 | PST | 245 | 276.0954 | 946.5254 | 17.4401 | 197.9703 | 322.2874 | 62.3947
2012-01-31 | 10:45 | PST | 228 | 251.8993 | 893.9071 | 13.5603 | 183.5394 | 302.3393 | 55.7331
2012-01-31 | 11:00 | PST | 222 | 243.7246 | 875.9144 | 12.3398 | 178.6209 | 295.5051 | 53.5003
2012-01-31 | 11:15 | PST | 219 | 239.7073 | 867.0303 | 11.7575 | 176.1953 | 292.1279 | 52.4066
2012-01-31 | 11:30 | PST | 217 | 237.055 | 861.1489 | 11.3795 | 174.5907 | 289.8911 | 51.6858
2012-01-31 | 11:45 | PST | 222 | 243.7246 | 875.9144 | 12.3398 | 178.6209 | 295.5051 | 53.5003
2012-01-31 | 12:00 | PST | 210 | 227.933 | 840.8241 | 10.1191 | 169.0523 | 282.1547 | 49.215
2012-01-31 | 12:15 | PST | 204 | 220.3115 | 823.7229 | 9.1144 | 164.4006 | 275.6369 | 47.1609
2012-01-31 | 12:30 | PST | 219 | 239.7073 | 867.0303 | 11.7575 | 176.1953 | 292.1279 | 52.4066
2012-01-31 | 12:45 | PST | 225 | 247.7885 | 884.8733 | 12.9406 | 181.0689 | 298.9088 | 54.6091
2012-01-31 | 13:00 | PST | 223 | 245.074 | 878.8924 | 12.538 | 179.4344 | 296.6367 | 53.8682
2012-01-31 | 13:15 | PST | 210 | 227.933 | 840.8241 | 10.1191 | 169.0523 | 282.1547 | 49.215
2012-01-31 | 13:30 | PST | 230 | 254.6662 | 899.9714 | 13.9839 | 185.1991 | 304.6411 | 56.491
2012-01-31 | 13:45 | PST | 218 | 238.3786 | 864.0855 | 11.5675 | 175.3918 | 291.008 | 52.0454
2012-01-31 | 14:00 | PST | 222 | 243.7246 | 875.9144 | 12.3398 | 178.6209 | 295.5051 | 53.5003
2012-01-31 | 14:15 | PST | 223 | 245.074 | 878.8924 | 12.538 | 179.4344 | 296.6367 | 53.8682
2012-01-31 | 14:30 | PST | 215 | 234.4232 | 855.3007 | 11.0095 | 172.996 | 287.6661 | 50.9716
2012-01-31 | 14:45 | PST | 204 | 220.3115 | 823.7229 | 9.1144 | 164.4006 | 275.6369 | 47.1609
2012-01-31 | 15:00 | PST | 204 | 220.3115 | 823.7229 | 9.1144 | 164.4006 | 275.6369 | 47.1609
2012-01-31 | 15:15 | PST | 213 | 231.8118 | 849.4853 | 10.6474 | 171.4112 | 285.4528 | 50.2641
2012-01-31 | 15:30 | PST | 226 | 249.1535 | 887.8762 | 13.1451 | 181.8899 | 300.0493 | 54.9821
2012-01-31 | 15:45 | PST | 216 | 235.7365 | 858.2207 | 11.1935 | 173.7921 | 288.7772 | 51.3279
2012-01-31 | 16:00 | PST | 215 | 234.4232 | 855.3007 | 11.0095 | 172.996 | 287.6661 | 50.9716
2012-01-31 | 16:15 | PST | 206 | 222.8319 | 829.3906 | 9.4417 | 165.9414 | 277.7979 | 47.8391
2012-01-31 | 16:30 | PST | 212 | 230.5138 | 846.59 | 10.4694 | 170.6224 | 284.3505 | 49.9127
2012-01-31 | 16:45 | PST | 228 | 251.8993 | 893.9071 | 13.5603 | 183.5394 | 302.3393 | 55.7331
2012-01-31 | 17:00 | PST | 217 | 237.055 | 861.1489 | 11.3795 | 174.5907 | 289.8911 | 51.6858
2012-01-31 | 17:15 | PST | 220 | 241.0412 | 869.9834 | 11.9496 | 177.0014 | 293.2507 | 52.7695
2012-01-31 | 17:30 | PST | 213 | 231.8118 | 849.4853 | 10.6474 | 171.4112 | 285.4528 | 50.2641
2012-01-31 | 17:45 | PST | 206 | 222.8319 | 829.3906 | 9.4417 | 165.9414 | 277.7979 | 47.8391
2012-01-31 | 18:00 | PST | 205 | 221.5692 | 826.5526 | 9.2771 | 165.1698 | 276.716 | 47.4992
2012-01-31 | 18:15 | PST | 213 | 231.8118 | 849.4853 | 10.6474 | 171.4112 | 285.4528 | 50.2641
2012-01-31 | 18:30 | PST | 207 | 224.0996 | 832.2367 | 9.6082 | 166.7155 | 278.8828 | 48.1807
2012-01-31 | 18:45 | PST | 206 | 222.8319 | 829.3906 | 9.4417 | 165.9414 | 277.7979 | 47.8391
2012-01-31 | 19:00 | PST | 231 | 256.0575 | 903.0161 | 14.199 | 186.0327 | 305.7965 | 56.8724
2012-01-31 | 19:15 | PST | 211 | 229.2208 | 843.7029 | 10.2933 | 169.8361 | 283.2512 | 49.5631
2012-01-31 | 19:30 | PST | 219 | 239.7073 | 867.0303 | 11.7575 | 176.1953 | 292.1279 | 52.4066
2012-01-31 | 19:45 | PST | 222 | 243.7246 | 875.9144 | 12.3398 | 178.6209 | 295.5051 | 53.5003
2012-01-31 | 20:00 | PST | 232 | 257.4541 | 906.0692 | 14.4162 | 186.8688 | 306.9549 | 57.2556
2012-01-31 | 20:15 | PST | 221 | 242.3803 | 872.9448 | 12.1437 | 177.8099 | 294.3764 | 53.1341
2012-01-31 | 20:30 | PST | 213 | 231.8118 | 849.4853 | 10.6474 | 171.4112 | 285.4528 | 50.2641
2012-01-31 | 20:45 | PST | 206 | 222.8319 | 829.3906 | 9.4417 | 165.9414 | 277.7979 | 47.8391
2012-01-31 | 21:00 | PST | 229 | 253.2801 | 896.9351 | 13.771 | 184.368 | 303.4887 | 56.1112
2012-01-31 | 21:15 | PST | 232 | 257.4541 | 906.0692 | 14.4162 | 186.8688 | 306.9549 | 57.2556
2012-01-31 | 21:30 | PST | 210 | 227.933 | 840.8241 | 10.1191 | 169.0523 | 282.1547 | 49.215
2012-01-31 | 21:45 | PST | 214 | 233.115 | 852.3889 | 10.8275 | 172.2023 | 286.558 | 50.617
2012-01-31 | 22:00 | PST | 208 | 225.3724 | 835.0909 | 9.7766 | 167.492 | 279.9705 | 48.5238
2012-01-31 | 22:15 | PST | 208 | 225.3724 | 835.0909 | 9.7766 | 167.492 | 279.9705 | 48.5238
2012-01-31 | 22:30 | PST | 203 | 219.0589 | 820.9013 | 8.9535 | 163.6338 | 274.5607 | 46.8242
2012-01-31 | 22:45 | PST | 214 | 233.115 | 852.3889 | 10.8275 | 172.2023 | 286.558 | 50.617
2012-01-31 | 23:00 | PST | 209 | 226.6501 | 837.9534 | 9.9469 | 168.2709 | 281.0612 | 48.8686
2012-01-31 | 23:15 | PST | 200 | 215.3307 | 812.4854 | 8.4822 | 161.348 | 271.3494 | 45.8237
2012-01-31 | 23:30 | PST | 198 | 212.87 | 806.9154 | 8.1771 | 159.8362 | 269.2229 | 45.1647
2012-01-31 | 23:45 | PST | 191 | 204.4125 | 787.6757 | 7.166 | 154.6202 | 261.8699 | 42.9078
2012-02-01 | 0:00 | PST | 201 | 216.5684 | 815.2826 | 8.6375 | 162.1075 | 272.417 | 46.1556
2012-02-01 | 0:15 | PST | 200 | 215.3307 | 812.4854 | 8.4822 | 161.348 | 271.3494 | 45.8237
2012-02-01 | 0:30 | PST | 195 | 209.216 | 798.6213 | 7.7331 | 157.5864 | 266.0545 | 44.188
2012-02-01 | 0:45 | PST | 195 | 209.216 | 798.6213 | 7.7331 | 157.5864 | 266.0545 | 44.188
2012-02-01 | 1:00 | PST | 206 | 222.8319 | 829.3906 | 9.4417 | 165.9414 | 277.7979 | 47.8391
2012-02-01 | 1:15 | PST | 194 | 208.0078 | 795.8728 | 7.5887 | 156.8413 | 265.0041 | 43.8656
2012-02-01 | 1:30 | PST | 185 | 197.3528 | 771.4989 | 6.3673 | 150.2419 | 255.6779 | 41.0342
2012-02-01 | 1:45 | PST | 192 | 205.606 | 790.4 | 7.3051 | 155.3582 | 262.9118 | 43.2255
2012-02-01 | 2:00 | PST | 200 | 215.3307 | 812.4854 | 8.4822 | 161.348 | 271.3494 | 45.8237
2012-02-01 | 2:15 | PST | 188 | 200.8609 | 779.5512 | 6.7589 | 152.4204 | 258.7612 | 41.9641
2012-02-01 | 2:30 | PST | 185 | 197.3528 | 771.4989 | 6.3673 | 150.2419 | 255.6779 | 41.0342
2012-02-01 | 2:45 | PST | 178 | 189.3345 | 752.9906 | 5.5117 | 145.2409 | 248.5817 | 38.9181
2012-02-01 | 3:00 | PST | 184 | 196.193 | 768.8309 | 6.2401 | 149.5205 | 254.6558 | 40.7273
2012-02-01 | 3:15 | PST | 181 | 192.7424 | 760.8748 | 5.8685 | 147.3702 | 251.6061 | 39.8159
2012-02-01 | 3:30 | PST | 198 | 212.87 | 806.9154 | 8.1771 | 159.8362 | 269.2229 | 45.1647
2012-02-01 | 3:45 | PST | 184 | 196.193 | 768.8309 | 6.2401 | 149.5205 | 254.6558 | 40.7273
2012-02-01 | 4:00 | PST | 182 | 193.8878 | 763.5188 | 5.9907 | 148.0846 | 252.6199 | 40.1182
2012-02-01 | 4:15 | PST | 191 | 204.4125 | 787.6757 | 7.166 | 154.6202 | 261.8699 | 42.9078
2012-02-01 | 4:30 | PST | 197 | 211.6471 | 804.1426 | 8.0273 | 159.0838 | 268.1639 | 44.8375
2012-02-01 | 4:45 | PST | 184 | 196.193 | 768.8309 | 6.2401 | 149.5205 | 254.6558 | 40.7273
2012-02-01 | 5:00 | PST | 178 | 189.3345 | 752.9906 | 5.5117 | 145.2409 | 248.5817 | 38.9181
2012-02-01 | 5:15 | PST | 184 | 196.193 | 768.8309 | 6.2401 | 149.5205 | 254.6558 | 40.7273
2012-02-01 | 5:30 | PST | 187 | 199.6867 | 776.859 | 6.6267 | 151.6919 | 257.7306 | 41.6526
2012-02-01 | 5:45 | PST | 198 | 212.87 | 806.9154 | 8.1771 | 159.8362 | 269.2229 | 45.1647
2012-02-01 | 6:00 | PST | 200 | 215.3307 | 812.4854 | 8.4822 | 161.348 | 271.3494 | 45.8237
2012-02-01 | 6:15 | PST | 195 | 209.216 | 798.6213 | 7.7331 | 157.5864 | 266.0545 | 44.188
2012-02-01 | 6:30 | PST | 185 | 197.3528 | 771.4989 | 6.3673 | 150.2419 | 255.6779 | 41.0342
2012-02-01 | 6:45 | PST | 188 | 200.8609 | 779.5512 | 6.7589 | 152.4204 | 258.7612 | 41.9641
2012-02-01 | 7:00 | PST | 186 | 198.5174 | 774.175 | 6.4961 | 150.9657 | 256.7029 | 41.3426
2012-02-01 | 7:15 | PST | 181 | 192.7424 | 760.8748 | 5.8685 | 147.3702 | 251.6061 | 39.8159
2012-02-01 | 7:30 | PST | 219 | 239.7073 | 867.0303 | 11.7575 | 176.1953 | 292.1279 | 52.4066
2012-02-01 | 7:45 | PST | 197 | 211.6471 | 804.1426 | 8.0273 | 159.0838 | 268.1639 | 44.8375
2012-02-01 | 8:00 | PST | 188 | 200.8609 | 779.5512 | 6.7589 | 152.4204 | 258.7612 | 41.9641
2012-02-01 | 8:15 | PST | 198 | 212.87 | 806.9154 | 8.1771 | 159.8362 | 269.2229 | 45.1647
2012-02-01 | 8:30 | PST | 186 | 198.5174 | 774.175 | 6.4961 | 150.9657 | 256.7029 | 41.3426
2012-02-01 | 8:45 | PST | 190 | 203.2238 | 784.9595 | 7.0286 | 153.8845 | 260.8309 | 42.5917
2012-02-01 | 9:00 | PST | 192 | 205.606 | 790.4 | 7.3051 | 155.3582 | 262.9118 | 43.2255
2012-02-01 | 9:15 | PST | 182 | 193.8878 | 763.5188 | 5.9907 | 148.0846 | 252.6199 | 40.1182
2012-02-01 | 9:30 | PST | 194 | 208.0078 | 795.8728 | 7.5887 | 156.8413 | 265.0041 | 43.8656
2012-02-01 | 9:45 | PST | 194 | 208.0078 | 795.8728 | 7.5887 | 156.8413 | 265.0041 | 43.8656
2012-02-01 | 10:00 | PST | 194 | 208.0078 | 795.8728 | 7.5887 | 156.8413 | 265.0041 | 43.8656
2012-02-01 | 10:15 | PST | 187 | 199.6867 | 776.859 | 6.6267 | 151.6919 | 257.7306 | 41.6526
2012-02-01 | 10:30 | PST | 195 | 209.216 | 798.6213 | 7.7331 | 157.5864 | 266.0545 | 44.188
2012-02-01 | 10:45 | PST | 194 | 208.0078 | 795.8728 | 7.5887 | 156.8413 | 265.0041 | 43.8656
2012-02-01 | 11:00 | PST | 195 | 209.216 | 798.6213 | 7.7331 | 157.5864 | 266.0545 | 44.188
2012-02-01 | 11:15 | PST | 183 | 195.038 | 766.1709 | 6.1146 | 148.8014 | 253.6364 | 40.422
2012-02-01 | 11:30 | PST | 179 | 190.4657 | 755.6107 | 5.629 | 145.9483 | 249.587 | 39.2159
2012-02-01 | 11:45 | PST | 188 | 200.8609 | 779.5512 | 6.7589 | 152.4204 | 258.7612 | 41.9641
2012-02-01 | 12:00 | PST | 194 | 208.0078 | 795.8728 | 7.5887 | 156.8413 | 265.0041 | 43.8656
2012-02-01 | 12:15 | PST | 196 | 210.4291 | 801.3779 | 7.8793 | 158.3339 | 267.1078 | 44.512
2012-02-01 | 12:30 | PST | 192 | 205.606 | 790.4 | 7.3051 | 155.3582 | 262.9118 | 43.2255
2012-02-01 | 12:45 | PST | 186 | 198.5174 | 774.175 | 6.4961 | 150.9657 | 256.7029 | 41.3426
2012-02-01 | 13:00 | PST | 203 | 219.0589 | 820.9013 | 8.9535 | 163.6338 | 274.5607 | 46.8242
2012-02-01 | 13:15 | PST | 213 | 231.8118 | 849.4853 | 10.6474 | 171.4112 | 285.4528 | 50.2641
2012-02-01 | 13:30 | PST | 192 | 205.606 | 790.4 | 7.3051 | 155.3582 | 262.9118 | 43.2255
2012-02-01 | 13:45 | PST | 211 | 229.2208 | 843.7029 | 10.2933 | 169.8361 | 283.2512 | 49.5631
2012-02-01 | 14:00 | PST | 197 | 211.6471 | 804.1426 | 8.0273 | 159.0838 | 268.1639 | 44.8375
2012-02-01 | 14:15 | PST | 201 | 216.5684 | 815.2826 | 8.6375 | 162.1075 | 272.417 | 46.1556
2012-02-01 | 14:30 | PST | 191 | 204.4125 | 787.6757 | 7.166 | 154.6202 | 261.8699 | 42.9078
2012-02-01 | 14:45 | PST | 189 | 202.0399 | 782.2513 | 6.8929 | 153.1513 | 259.7946 | 42.2771
2012-02-01 | 15:00 | PST | 191 | 204.4125 | 787.6757 | 7.166 | 154.6202 | 261.8699 | 42.9078
2012-02-01 | 15:15 | PST | 183 | 195.038 | 766.1709 | 6.1146 | 148.8014 | 253.6364 | 40.422
2012-02-01 | 15:30 | PST | 187 | 199.6867 | 776.859 | 6.6267 | 151.6919 | 257.7306 | 41.6526
2012-02-01 | 15:45 | PST | 222 | 243.7246 | 875.9144 | 12.3398 | 178.6209 | 295.5051 | 53.5003
2012-02-01 | 16:00 | PST | 188 | 200.8609 | 779.5512 | 6.7589 | 152.4204 | 258.7612 | 41.9641
2012-02-01 | 16:15 | PST | 219 | 239.7073 | 867.0303 | 11.7575 | 176.1953 | 292.1279 | 52.4066
2012-02-01 | 16:30 | PST | 207 | 224.0996 | 832.2367 | 9.6082 | 166.7155 | 278.8828 | 48.1807
2012-02-01 | 16:45 | PST | 183 | 195.038 | 766.1709 | 6.1146 | 148.8014 | 253.6364 | 40.422
2012-02-01 | 17:00 | PST | 194 | 208.0078 | 795.8728 | 7.5887 | 156.8413 | 265.0041 | 43.8656
2012-02-01 | 17:15 | PST | 186 | 198.5174 | 774.175 | 6.4961 | 150.9657 | 256.7029 | 41.3426
2012-02-01 | 17:30 | PST | 214 | 233.115 | 852.3889 | 10.8275 | 172.2023 | 286.558 | 50.617
2012-02-01 | 17:45 | PST | 185 | 197.3528 | 771.4989 | 6.3673 | 150.2419 | 255.6779 | 41.0342
2012-02-01 | 18:00 | PST | 179 | 190.4657 | 755.6107 | 5.629 | 145.9483 | 249.587 | 39.2159
2012-02-01 | 18:15 | PST | 202 | 217.8112 | 818.0879 | 8.7946 | 162.8695 | 273.4874 | 46.4891
2012-02-01 | 18:30 | PST | 177 | 188.208 | 750.3785 | 5.3959 | 144.5358 | 247.5791 | 38.6219
2012-02-01 | 18:45 | PST | 178 | 189.3345 | 752.9906 | 5.5117 | 145.2409 | 248.5817 | 38.9181
2012-02-01 | 19:00 | PST | 175 | 185.9691 | 745.1781 | 5.1693 | 143.1325 | 245.5822 | 38.0339
2012-02-01 | 19:15 | PST | 173 | 183.749 | 740.0095 | 4.9489 | 141.7384 | 243.5965 | 37.4519
2012-02-01 | 19:30 | PST | 195 | 209.216 | 798.6213 | 7.7331 | 157.5864 | 266.0545 | 44.188
2012-02-01 | 19:45 | PST | 188 | 200.8609 | 779.5512 | 6.7589 | 152.4204 | 258.7612 | 41.9641
2012-02-01 | 20:00 | PST | 182 | 193.8878 | 763.5188 | 5.9907 | 148.0846 | 252.6199 | 40.1182
2012-02-01 | 20:15 | PST | 182 | 193.8878 | 763.5188 | 5.9907 | 148.0846 | 252.6199 | 40.1182
2012-02-01 | 20:30 | PST | 182 | 193.8878 | 763.5188 | 5.9907 | 148.0846 | 252.6199 | 40.1182
2012-02-01 | 20:45 | PST | 178 | 189.3345 | 752.9906 | 5.5117 | 145.2409 | 248.5817 | 38.9181
2012-02-01 | 21:00 | PST | 178 | 189.3345 | 752.9906 | 5.5117 | 145.2409 | 248.5817 | 38.9181
2012-02-01 | 21:15 | PST | 180 | 191.6017 | 758.2388 | 5.7479 | 146.6581 | 250.5952 | 39.5151
2012-02-01 | 21:30 | PST | 215 | 234.4232 | 855.3007 | 11.0095 | 172.996 | 287.6661 | 50.9716
2012-02-01 | 21:45 | PST | 199 | 214.0979 | 809.6963 | 8.3287 | 160.5909 | 270.2847 | 45.4934
2012-02-01 | 22:00 | PST | 188 | 200.8609 | 779.5512 | 6.7589 | 152.4204 | 258.7612 | 41.9641
2012-02-01 | 22:15 | PST | 194 | 208.0078 | 795.8728 | 7.5887 | 156.8413 | 265.0041 | 43.8656
2012-02-01 | 22:30 | PST | 192 | 205.606 | 790.4 | 7.3051 | 155.3582 | 262.9118 | 43.2255
2012-02-01 | 22:45 | PST | 188 | 200.8609 | 779.5512 | 6.7589 | 152.4204 | 258.7612 | 41.9641
2012-02-01 | 23:00 | PST | 190 | 203.2238 | 784.9595 | 7.0286 | 153.8845 | 260.8309 | 42.5917
2012-02-01 | 23:15 | PST | 176 | 187.0862 | 747.7743 | 5.2818 | 143.833 | 246.5793 | 38.3271
2012-02-01 | 23:30 | PST | 180 | 191.6017 | 758.2388 | 5.7479 | 146.6581 | 250.5952 | 39.5151
2012-02-01 | 23:45 | PST | 182 | 193.8878 | 763.5188 | 5.9907 | 148.0846 | 252.6199 | 40.1182
2012-02-02 | 0:00 | PST | 194 | 208.0078 | 795.8728 | 7.5887 | 156.8413 | 265.0041 | 43.8656
2012-02-02 | 0:15 | PST | 178 | 189.3345 | 752.9906 | 5.5117 | 145.2409 | 248.5817 | 38.9181
2012-02-02 | 0:30 | PST | 187 | 199.6867 | 776.859 | 6.6267 | 151.6919 | 257.7306 | 41.6526
2012-02-02 | 0:45 | PST | 176 | 187.0862 | 747.7743 | 5.2818 | 143.833 | 246.5793 | 38.3271
2012-02-02 | 1:00 | PST | 193 | 206.8045 | 793.1324 | 7.446 | 156.0985 | 263.9565 | 43.5448
2012-02-02 | 1:15 | PST | 187 | 199.6867 | 776.859 | 6.6267 | 151.6919 | 257.7306 | 41.6526
2012-02-02 | 1:30 | PST | 184 | 196.193 | 768.8309 | 6.2401 | 149.5205 | 254.6558 | 40.7273
2012-02-02 | 1:45 | PST | 186 | 198.5174 | 774.175 | 6.4961 | 150.9657 | 256.7029 | 41.3426
2012-02-02 | 2:00 | PST | 174 | 184.8567 | 742.5898 | 5.0583 | 142.4343 | 244.588 | 37.7422
2012-02-02 | 2:15 | PST | 186 | 198.5174 | 774.175 | 6.4961 | 150.9657 | 256.7029 | 41.3426
2012-02-02 | 2:30 | PST | 188 | 200.8609 | 779.5512 | 6.7589 | 152.4204 | 258.7612 | 41.9641
2012-02-02 | 2:45 | PST | 184 | 196.193 | 768.8309 | 6.2401 | 149.5205 | 254.6558 | 40.7273
2012-02-02 | 3:00 | PST | 191 | 204.4125 | 787.6757 | 7.166 | 154.6202 | 261.8699 | 42.9078
2012-02-02 | 3:15 | PST | 189 | 202.0399 | 782.2513 | 6.8929 | 153.1513 | 259.7946 | 42.2771
2012-02-02 | 3:30 | PST | 179 | 190.4657 | 755.6107 | 5.629 | 145.9483 | 249.587 | 39.2159
2012-02-02 | 3:45 | PST | 188 | 200.8609 | 779.5512 | 6.7589 | 152.4204 | 258.7612 | 41.9641
2012-02-02 | 4:00 | PST | 187 | 199.6867 | 776.859 | 6.6267 | 151.6919 | 257.7306 | 41.6526
2012-02-02 | 4:15 | PST | 188 | 200.8609 | 779.5512 | 6.7589 | 152.4204 | 258.7612 | 41.9641
2012-02-02 | 4:30 | PST | 179 | 190.4657 | 755.6107 | 5.629 | 145.9483 | 249.587 | 39.2159
2012-02-02 | 4:45 | PST | 183 | 195.038 | 766.1709 | 6.1146 | 148.8014 | 253.6364 | 40.422
2012-02-02 | 5:00 | PST | 183 | 195.038 | 766.1709 | 6.1146 | 148.8014 | 253.6364 | 40.422
2012-02-02 | 5:15 | PST | 197 | 211.6471 | 804.1426 | 8.0273 | 159.0838 | 268.1639 | 44.8375
2012-02-02 | 5:30 | PST | 194 | 208.0078 | 795.8728 | 7.5887 | 156.8413 | 265.0041 | 43.8656
2012-02-02 | 5:45 | PST | 190 | 203.2238 | 784.9595 | 7.0286 | 153.8845 | 260.8309 | 42.5917
2012-02-02 | 6:00 | PST | 187 | 199.6867 | 776.859 | 6.6267 | 151.6919 | 257.7306 | 41.6526
2012-02-02 | 6:15 | PST | 189 | 202.0399 | 782.2513 | 6.8929 | 153.1513 | 259.7946 | 42.2771
2012-02-02 | 6:30 | PST | 189 | 202.0399 | 782.2513 | 6.8929 | 153.1513 | 259.7946 | 42.2771
2012-02-02 | 6:45 | PST | 186 | 198.5174 | 774.175 | 6.4961 | 150.9657 | 256.7029 | 41.3426
2012-02-02 | 7:00 | PST | 172 | 182.6459 | 737.437 | 4.841 | 141.0449 | 242.6077 | 37.1632
2012-02-02 | 7:15 | PST | 174 | 184.8567 | 742.5898 | 5.0583 | 142.4343 | 244.588 | 37.7422
2012-02-02 | 7:30 | PST | 193 | 206.8045 | 793.1324 | 7.446 | 156.0985 | 263.9565 | 43.5448
2012-02-02 | 7:45 | PST | 192 | 205.606 | 790.4 | 7.3051 | 155.3582 | 262.9118 | 43.2255
2012-02-02 | 8:00 | PST | 163 | 172.9266 | 714.6411 | 3.9385 | 134.9059 | 233.8328 | 34.6308
2012-02-02 | 8:15 | PST | 182 | 193.8878 | 763.5188 | 5.9907 | 148.0846 | 252.6199 | 40.1182
2012-02-02 | 8:30 | PST | 186 | 198.5174 | 774.175 | 6.4961 | 150.9657 | 256.7029 | 41.3426
2012-02-02 | 8:45 | PST | 187 | 199.6867 | 776.859 | 6.6267 | 151.6919 | 257.7306 | 41.6526
2012-02-02 | 9:00 | PST | 168 | 178.2801 | 727.2266 | 4.4249 | 138.2936 | 238.6803 | 36.023
2012-02-02 | 9:15 | PST | 175 | 185.9691 | 745.1781 | 5.1693 | 143.1325 | 245.5822 | 38.0339
2012-02-02 | 9:30 | PST | 174 | 184.8567 | 742.5898 | 5.0583 | 142.4343 | 244.588 | 37.7422
2012-02-02 | 9:45 | PST | 171 | 181.5475 | 734.8726 | 4.7347 | 140.3536 | 241.6217 | 36.8759
2012-02-02 | 10:00 | PST | 162 | 171.8697 | 712.1476 | 3.8456 | 134.2352 | 232.8715 | 34.3567
2012-02-02 | 10:15 | PST | 172 | 182.6459 | 737.437 | 4.841 | 141.0449 | 242.6077 | 37.1632
2012-02-02 | 10:30 | PST | 166 | 176.125 | 722.1687 | 4.2259 | 136.9317 | 236.7331 | 35.4617
2012-02-02 | 10:45 | PST | 168 | 178.2801 | 727.2266 | 4.4249 | 138.2936 | 238.6803 | 36.023
2012-02-02 | 11:00 | PST | 165 | 175.0543 | 719.6516 | 4.1287 | 136.2542 | 235.7636 | 35.1833
2012-02-02 | 11:15 | PST | 171 | 181.5475 | 734.8726 | 4.7347 | 140.3536 | 241.6217 | 36.8759
2012-02-02 | 11:30 | PST | 163 | 172.9266 | 714.6411 | 3.9385 | 134.9059 | 233.8328 | 34.6308
2012-02-02 | 11:45 | PST | 163 | 172.9266 | 714.6411 | 3.9385 | 134.9059 | 233.8328 | 34.6308
2012-02-02 | 12:00 | PST | 188 | 200.8609 | 779.5512 | 6.7589 | 152.4204 | 258.7612 | 41.9641
2012-02-02 | 12:15 | PST | 178 | 189.3345 | 752.9906 | 5.5117 | 145.2409 | 248.5817 | 38.9181
2012-02-02 | 12:30 | PST | 173 | 183.749 | 740.0095 | 4.9489 | 141.7384 | 243.5965 | 37.4519
2012-02-02 | 12:45 | PST | 169 | 179.3646 | 729.7673 | 4.5267 | 138.978 | 239.6581 | 36.3058
2012-02-02 | 13:00 | PST | 166 | 176.125 | 722.1687 | 4.2259 | 136.9317 | 236.7331 | 35.4617
2012-02-02 | 13:15 | PST | 180 | 191.6017 | 758.2388 | 5.7479 | 146.6581 | 250.5952 | 39.5151
2012-02-02 | 13:30 | PST | 173 | 183.749 | 740.0095 | 4.9489 | 141.7384 | 243.5965 | 37.4519
2012-02-02 | 13:45 | PST | 177 | 188.208 | 750.3785 | 5.3959 | 144.5358 | 247.5791 | 38.6219
2012-02-02 | 14:00 | PST | 175 | 185.9691 | 745.1781 | 5.1693 | 143.1325 | 245.5822 | 38.0339
2012-02-02 | 14:15 | PST | 171 | 181.5475 | 734.8726 | 4.7347 | 140.3536 | 241.6217 | 36.8759
2012-02-02 | 14:30 | PST | 180 | 191.6017 | 758.2388 | 5.7479 | 146.6581 | 250.5952 | 39.5151
2012-02-02 | 14:45 | PST | 168 | 178.2801 | 727.2266 | 4.4249 | 138.2936 | 238.6803 | 36.023
2012-02-02 | 15:00 | PST | 161 | 170.8172 | 709.662 | 3.7542 | 133.5667 | 231.9129 | 34.0841
2012-02-02 | 15:15 | PST | 177 | 188.208 | 750.3785 | 5.3959 | 144.5358 | 247.5791 | 38.6219
2012-02-02 | 15:30 | PST | 180 | 191.6017 | 758.2388 | 5.7479 | 146.6581 | 250.5952 | 39.5151
2012-02-02 | 15:45 | PST | 183 | 195.038 | 766.1709 | 6.1146 | 148.8014 | 253.6364 | 40.422
2012-02-02 | 16:00 | PST | 170 | 180.4537 | 732.316 | 4.6299 | 139.6647 | 240.6385 | 36.5901
2012-02-02 | 16:15 | PST | 173 | 183.749 | 740.0095 | 4.9489 | 141.7384 | 243.5965 | 37.4519
2012-02-02 | 16:30 | PST | 176 | 187.0862 | 747.7743 | 5.2818 | 143.833 | 246.5793 | 38.3271
2012-02-02 | 16:45 | PST | 170 | 180.4537 | 732.316 | 4.6299 | 139.6647 | 240.6385 | 36.5901
2012-02-02 | 17:00 | PST | 176 | 187.0862 | 747.7743 | 5.2818 | 143.833 | 246.5793 | 38.3271
2012-02-02 | 17:15 | PST | 170 | 180.4537 | 732.316 | 4.6299 | 139.6647 | 240.6385 | 36.5901
2012-02-02 | 17:30 | PST | 162 | 171.8697 | 712.1476 | 3.8456 | 134.2352 | 232.8715 | 34.3567
2012-02-02 | 17:45 | PST | 167 | 177.2002 | 724.6937 | 4.3247 | 137.6115 | 237.7054 | 35.7416
2012-02-02 | 18:00 | PST | 164 | 173.9882 | 717.1424 | 4.0329 | 135.5789 | 234.7969 | 34.9063
2012-02-02 | 18:15 | PST | 165 | 175.0543 | 719.6516 | 4.1287 | 136.2542 | 235.7636 | 35.1833
2012-02-02 | 18:30 | PST | 170 | 180.4537 | 732.316 | 4.6299 | 139.6647 | 240.6385 | 36.5901
2012-02-02 | 18:45 | PST | 149 | 158.5392 | 680.445 | 2.7651 | 125.72 | 220.6206 | 30.9241
2012-02-02 | 19:00 | PST | 154 | 163.5768 | 692.4821 | 3.1534 | 128.9504 | 225.2786 | 32.2159
2012-02-02 | 19:15 | PST | 155 | 164.5977 | 694.9129 | 3.2351 | 129.6031 | 226.2183 | 32.4785
2012-02-02 | 19:30 | PST | 163 | 172.9266 | 714.6411 | 3.9385 | 134.9059 | 233.8328 | 34.6308
2012-02-02 | 19:45 | PST | 168 | 178.2801 | 727.2266 | 4.4249 | 138.2936 | 238.6803 | 36.023
2012-02-02 | 20:00 | PST | 174 | 184.8567 | 742.5898 | 5.0583 | 142.4343 | 244.588 | 37.7422
2012-02-02 | 20:15 | PST | 162 | 171.8697 | 712.1476 | 3.8456 | 134.2352 | 232.8715 | 34.3567
2012-02-02 | 20:30 | PST | 173 | 183.749 | 740.0095 | 4.9489 | 141.7384 | 243.5965 | 37.4519
2012-02-02 | 20:45 | PST | 152 | 161.5484 | 687.6439 | 2.9941 | 127.6515 | 223.4073 | 31.695
2012-02-02 | 21:00 | PST | 156 | 165.623 | 697.3515 | 3.3181 | 130.2581 | 227.1606 | 32.7426
2012-02-02 | 21:15 | PST | 146 | 155.5697 | 673.3162 | 2.5479 | 123.8083 | 217.8578 | 30.1657
2012-02-02 | 21:30 | PST | 152 | 161.5484 | 687.6439 | 2.9941 | 127.6515 | 223.4073 | 31.695
2012-02-02 | 21:45 | PST | 154 | 163.5768 | 692.4821 | 3.1534 | 128.9504 | 225.2786 | 32.2159
2012-02-02 | 22:00 | PST | 155 | 164.5977 | 694.9129 | 3.2351 | 129.6031 | 226.2183 | 32.4785
2012-02-02 | 22:15 | PST | 153 | 162.5604 | 690.0591 | 3.0731 | 128.2998 | 224.3416 | 31.9547
2012-02-02 | 22:30 | PST | 155 | 164.5977 | 694.9129 | 3.2351 | 129.6031 | 226.2183 | 32.4785
2012-02-02 | 22:45 | PST | 158 | 167.6872 | 702.2522 | 3.4883 | 131.5748 | 229.0534 | 33.2749
2012-02-02 | 23:00 | PST | 150 | 159.5379 | 682.8369 | 2.8401 | 126.3616 | 221.5468 | 31.1796
2012-02-02 | 23:15 | PST | 165 | 175.0543 | 719.6516 | 4.1287 | 136.2542 | 235.7636 | 35.1833
2012-02-02 | 23:30 | PST | 156 | 165.623 | 697.3515 | 3.3181 | 130.2581 | 227.1606 | 32.7426
2012-02-02 | 23:45 | PST | 149 | 158.5392 | 680.445 | 2.7651 | 125.72 | 220.6206 | 30.9241
2012-02-03 | 0:00 | PST | 168 | 178.2801 | 727.2266 | 4.4249 | 138.2936 | 238.6803 | 36.023
2012-02-03 | 0:15 | PST | 148 | 157.545 | 678.061 | 2.6914 | 125.0805 | 219.697 | 30.6699
2012-02-03 | 0:30 | PST | 153 | 162.5604 | 690.0591 | 3.0731 | 128.2998 | 224.3416 | 31.9547
2012-02-03 | 0:45 | PST | 156 | 165.623 | 697.3515 | 3.3181 | 130.2581 | 227.1606 | 32.7426
2012-02-03 | 1:00 | PST | 142 | 151.6717 | 663.9197 | 2.2759 | 121.2901 | 214.2114 | 29.174
2012-02-03 | 1:15 | PST | 177 | 188.208 | 750.3785 | 5.3959 | 144.5358 | 247.5791 | 38.6219
2012-02-03 | 1:30 | PST | 159 | 168.726 | 704.7143 | 3.5755 | 132.2365 | 230.0039 | 33.5432
2012-02-03 | 1:45 | PST | 158 | 167.6872 | 702.2522 | 3.4883 | 131.5748 | 229.0534 | 33.2749
2012-02-03 | 2:00 | PST | 151 | 160.5409 | 685.2365 | 2.9165 | 127.0055 | 222.4757 | 31.4366
2012-02-03 | 2:15 | PST | 160 | 169.7693 | 707.1842 | 3.6641 | 132.9005 | 230.957 | 33.8129
2012-02-03 | 2:30 | PST | 155 | 164.5977 | 694.9129 | 3.2351 | 129.6031 | 226.2183 | 32.4785
2012-02-03 | 2:45 | PST | 149 | 158.5392 | 680.445 | 2.7651 | 125.72 | 220.6206 | 30.9241
2012-02-03 | 3:00 | PST | 184 | 196.193 | 768.8309 | 6.2401 | 149.5205 | 254.6558 | 40.7273
2012-02-03 | 3:15 | PST | 166 | 176.125 | 722.1687 | 4.2259 | 136.9317 | 236.7331 | 35.4617
2012-02-03 | 3:30 | PST | 166 | 176.125 | 722.1687 | 4.2259 | 136.9317 | 236.7331 | 35.4617
2012-02-03 | 3:45 | PST | 143 | 152.6397 | 666.2572 | 2.342 | 121.9164 | 215.119 | 29.4199
2012-02-03 | 4:00 | PST | 156 | 165.623 | 697.3515 | 3.3181 | 130.2581 | 227.1606 | 32.7426
2012-02-03 | 4:15 | PST | 167 | 177.2002 | 724.6937 | 4.3247 | 137.6115 | 237.7054 | 35.7416
2012-02-03 | 4:30 | PST | 158 | 167.6872 | 702.2522 | 3.4883 | 131.5748 | 229.0534 | 33.2749
2012-02-03 | 4:45 | PST | 156 | 165.623 | 697.3515 | 3.3181 | 130.2581 | 227.1606 | 32.7426
2012-02-03 | 5:00 | PST | 157 | 166.6528 | 699.7979 | 3.4025 | 130.9153 | 228.1057 | 33.008
2012-02-03 | 5:15 | PST | 185 | 197.3528 | 771.4989 | 6.3673 | 150.2419 | 255.6779 | 41.0342
2012-02-03 | 5:30 | PST | 150 | 159.5379 | 682.8369 | 2.8401 | 126.3616 | 221.5468 | 31.1796
2012-02-03 | 5:45 | PST | 158 | 167.6872 | 702.2522 | 3.4883 | 131.5748 | 229.0534 | 33.2749
2012-02-03 | 6:00 | PST | 147 | 156.5552 | 675.6847 | 2.619 | 124.4433 | 218.7761 | 30.4171
2012-02-03 | 6:15 | PST | 152 | 161.5484 | 687.6439 | 2.9941 | 127.6515 | 223.4073 | 31.695
2012-02-03 | 6:30 | PST | 158 | 167.6872 | 702.2522 | 3.4883 | 131.5748 | 229.0534 | 33.2749
2012-02-03 | 6:45 | PST | 158 | 167.6872 | 702.2522 | 3.4883 | 131.5748 | 229.0534 | 33.2749
2012-02-03 | 7:00 | PST | 162 | 171.8697 | 712.1476 | 3.8456 | 134.2352 | 232.8715 | 34.3567
2012-02-03 | 7:15 | PST | 165 | 175.0543 | 719.6516 | 4.1287 | 136.2542 | 235.7636 | 35.1833
2012-02-03 | 7:30 | PST | 152 | 161.5484 | 687.6439 | 2.9941 | 127.6515 | 223.4073 | 31.695
2012-02-03 | 7:45 | PST | 166 | 176.125 | 722.1687 | 4.2259 | 136.9317 | 236.7331 | 35.4617
2012-02-03 | 8:00 | PST | 157 | 166.6528 | 699.7979 | 3.4025 | 130.9153 | 228.1057 | 33.008
2012-02-03 | 8:15 | PST | 165 | 175.0543 | 719.6516 | 4.1287 | 136.2542 | 235.7636 | 35.1833
2012-02-03 | 8:30 | PST | 166 | 176.125 | 722.1687 | 4.2259 | 136.9317 | 236.7331 | 35.4617
2012-02-03 | 8:45 | PST | 162 | 171.8697 | 712.1476 | 3.8456 | 134.2352 | 232.8715 | 34.3567
2012-02-03 | 9:00 | PST | 152 | 161.5484 | 687.6439 | 2.9941 | 127.6515 | 223.4073 | 31.695
2012-02-03 | 9:15 | PST | 169 | 179.3646 | 729.7673 | 4.5267 | 138.978 | 239.6581 | 36.3058
2012-02-03 | 9:30 | PST | 162 | 171.8697 | 712.1476 | 3.8456 | 134.2352 | 232.8715 | 34.3567
2012-02-03 | 9:45 | PST | 152 | 161.5484 | 687.6439 | 2.9941 | 127.6515 | 223.4073 | 31.695
2012-02-03 | 10:00 | PST | 175 | 185.9691 | 745.1781 | 5.1693 | 143.1325 | 245.5822 | 38.0339
2012-02-03 | 10:15 | PST | 161 | 170.8172 | 709.662 | 3.7542 | 133.5667 | 231.9129 | 34.0841
2012-02-03 | 10:30 | PST | 170 | 180.4537 | 732.316 | 4.6299 | 139.6647 | 240.6385 | 36.5901
2012-02-03 | 10:45 | PST | 147 | 156.5552 | 675.6847 | 2.619 | 124.4433 | 218.7761 | 30.4171
2012-02-03 | 11:00 | PST | 160 | 169.7693 | 707.1842 | 3.6641 | 132.9005 | 230.957 | 33.8129
2012-02-03 | 11:15 | PST | 159 | 168.726 | 704.7143 | 3.5755 | 132.2365 | 230.0039 | 33.5432
2012-02-03 | 11:30 | PST | 160 | 169.7693 | 707.1842 | 3.6641 | 132.9005 | 230.957 | 33.8129
2012-02-03 | 11:45 | PST | 152 | 161.5484 | 687.6439 | 2.9941 | 127.6515 | 223.4073 | 31.695
2012-02-03 | 12:00 | PST | 161 | 170.8172 | 709.662 | 3.7542 | 133.5667 | 231.9129 | 34.0841
2012-02-03 | 12:15 | PST | 148 | 157.545 | 678.061 | 2.6914 | 125.0805 | 219.697 | 30.6699
2012-02-03 | 12:30 | PST | 155 | 164.5977 | 694.9129 | 3.2351 | 129.6031 | 226.2183 | 32.4785
2012-02-03 | 12:45 | PST | 155 | 164.5977 | 694.9129 | 3.2351 | 129.6031 | 226.2183 | 32.4785
2012-02-03 | 13:00 | PST | 149 | 158.5392 | 680.445 | 2.7651 | 125.72 | 220.6206 | 30.9241
2012-02-03 | 13:15 | PST | 147 | 156.5552 | 675.6847 | 2.619 | 124.4433 | 218.7761 | 30.4171
2012-02-03 | 13:30 | PST | 164 | 173.9882 | 717.1424 | 4.0329 | 135.5789 | 234.7969 | 34.9063
2012-02-03 | 13:45 | PST | 162 | 171.8697 | 712.1476 | 3.8456 | 134.2352 | 232.8715 | 34.3567
2012-02-03 | 14:00 | PST | 153 | 162.5604 | 690.0591 | 3.0731 | 128.2998 | 224.3416 | 31.9547
2012-02-03 | 14:15 | PST | 177 | 188.208 | 750.3785 | 5.3959 | 144.5358 | 247.5791 | 38.6219
2012-02-03 | 14:30 | PST | 150 | 159.5379 | 682.8369 | 2.8401 | 126.3616 | 221.5468 | 31.1796
2012-02-03 | 14:45 | PST | 163 | 172.9266 | 714.6411 | 3.9385 | 134.9059 | 233.8328 | 34.6308
2012-02-03 | 15:00 | PST | 153 | 162.5604 | 690.0591 | 3.0731 | 128.2998 | 224.3416 | 31.9547
2012-02-03 | 15:15 | PST | 153 | 162.5604 | 690.0591 | 3.0731 | 128.2998 | 224.3416 | 31.9547
2012-02-03 | 15:30 | PST | 164 | 173.9882 | 717.1424 | 4.0329 | 135.5789 | 234.7969 | 34.9063
2012-02-03 | 15:45 | PST | 148 | 157.545 | 678.061 | 2.6914 | 125.0805 | 219.697 | 30.6699
2012-02-03 | 16:00 | PST | 142 | 151.6717 | 663.9197 | 2.2759 | 121.2901 | 214.2114 | 29.174
2012-02-03 | 16:15 | PST | 147 | 156.5552 | 675.6847 | 2.619 | 124.4433 | 218.7761 | 30.4171
2012-02-03 | 16:30 | PST | 152 | 161.5484 | 687.6439 | 2.9941 | 127.6515 | 223.4073 | 31.695
2012-02-03 | 16:45 | PST | 148 | 157.545 | 678.061 | 2.6914 | 125.0805 | 219.697 | 30.6699
2012-02-03 | 17:00 | PST | 146 | 155.5697 | 673.3162 | 2.5479 | 123.8083 | 217.8578 | 30.1657
2012-02-03 | 17:15 | PST | 152 | 161.5484 | 687.6439 | 2.9941 | 127.6515 | 223.4073 | 31.695
2012-02-03 | 17:30 | PST | 155 | 164.5977 | 694.9129 | 3.2351 | 129.6031 | 226.2183 | 32.4785
2012-02-03 | 17:45 | PST | 157 | 166.6528 | 699.7979 | 3.4025 | 130.9153 | 228.1057 | 33.008
2012-02-03 | 18:00 | PST | 154 | 163.5768 | 692.4821 | 3.1534 | 128.9504 | 225.2786 | 32.2159
2012-02-03 | 18:15 | PST | 148 | 157.545 | 678.061 | 2.6914 | 125.0805 | 219.697 | 30.6699
2012-02-03 | 18:30 | PST | 176 | 187.0862 | 747.7743 | 5.2818 | 143.833 | 246.5793 | 38.3271
2012-02-03 | 18:45 | PST | 153 | 162.5604 | 690.0591 | 3.0731 | 128.2998 | 224.3416 | 31.9547
2012-02-03 | 19:00 | PST | 153 | 162.5604 | 690.0591 | 3.0731 | 128.2998 | 224.3416 | 31.9547
2012-02-03 | 19:15 | PST | 159 | 168.726 | 704.7143 | 3.5755 | 132.2365 | 230.0039 | 33.5432
2012-02-03 | 19:30 | PST | 149 | 158.5392 | 680.445 | 2.7651 | 125.72 | 220.6206 | 30.9241
2012-02-03 | 19:45 | PST | 148 | 157.545 | 678.061 | 2.6914 | 125.0805 | 219.697 | 30.6699
2012-02-03 | 20:00 | PST | 150 | 159.5379 | 682.8369 | 2.8401 | 126.3616 | 221.5468 | 31.1796
2012-02-03 | 20:15 | PST | 168 | 178.2801 | 727.2266 | 4.4249 | 138.2936 | 238.6803 | 36.023
2012-02-03 | 20:30 | PST | 147 | 156.5552 | 675.6847 | 2.619 | 124.4433 | 218.7761 | 30.4171
2012-02-03 | 20:45 | PST | 149 | 158.5392 | 680.445 | 2.7651 | 125.72 | 220.6206 | 30.9241
2012-02-03 | 21:00 | PST | 149 | 158.5392 | 680.445 | 2.7651 | 125.72 | 220.6206 | 30.9241
2012-02-03 | 21:15 | PST | 160 | 169.7693 | 707.1842 | 3.6641 | 132.9005 | 230.957 | 33.8129
2012-02-03 | 21:30 | PST | 147 | 156.5552 | 675.6847 | 2.619 | 124.4433 | 218.7761 | 30.4171
2012-02-03 | 21:45 | PST | 168 | 178.2801 | 727.2266 | 4.4249 | 138.2936 | 238.6803 | 36.023
2012-02-03 | 22:00 | PST | 149 | 158.5392 | 680.445 | 2.7651 | 125.72 | 220.6206 | 30.9241
2012-02-03 | 22:15 | PST | 148 | 157.545 | 678.061 | 2.6914 | 125.0805 | 219.697 | 30.6699
2012-02-03 | 22:30 | PST | 150 | 159.5379 | 682.8369 | 2.8401 | 126.3616 | 221.5468 | 31.1796
2012-02-03 | 22:45 | PST | 154 | 163.5768 | 692.4821 | 3.1534 | 128.9504 | 225.2786 | 32.2159
2012-02-03 | 23:00 | PST | 147 | 156.5552 | 675.6847 | 2.619 | 124.4433 | 218.7761 | 30.4171
2012-02-03 | 23:15 | PST | 145 | 154.5887 | 670.9554 | 2.478 | 123.1754 | 216.9422 | 29.9158
2012-02-03 | 23:30 | PST | 148 | 157.545 | 678.061 | 2.6914 | 125.0805 | 219.697 | 30.6699
2012-02-03 | 23:45 | PST | 155 | 164.5977 | 694.9129 | 3.2351 | 129.6031 | 226.2183 | 32.4785
2012-02-04 | 0:00 | PST | 159 | 168.726 | 704.7143 | 3.5755 | 132.2365 | 230.0039 | 33.5432
2012-02-04 | 0:15 | PST | 155 | 164.5977 | 694.9129 | 3.2351 | 129.6031 | 226.2183 | 32.4785
2012-02-04 | 0:30 | PST | 160 | 169.7693 | 707.1842 | 3.6641 | 132.9005 | 230.957 | 33.8129
2012-02-04 | 0:45 | PST | 152 | 161.5484 | 687.6439 | 2.9941 | 127.6515 | 223.4073 | 31.695
2012-02-04 | 1:00 | PST | 160 | 169.7693 | 707.1842 | 3.6641 | 132.9005 | 230.957 | 33.8129
2012-02-04 | 1:15 | PST | 159 | 168.726 | 704.7143 | 3.5755 | 132.2365 | 230.0039 | 33.5432
2012-02-04 | 1:30 | PST | 162 | 171.8697 | 712.1476 | 3.8456 | 134.2352 | 232.8715 | 34.3567
2012-02-04 | 1:45 | PST | 158 | 167.6872 | 702.2522 | 3.4883 | 131.5748 | 229.0534 | 33.2749
2012-02-04 | 2:00 | PST | 144 | 153.612 | 668.6024 | 2.4094 | 122.5448 | 216.0293 | 29.6671
2012-02-04 | 2:15 | PST | 156 | 165.623 | 697.3515 | 3.3181 | 130.2581 | 227.1606 | 32.7426
2012-02-04 | 2:30 | PST | 154 | 163.5768 | 692.4821 | 3.1534 | 128.9504 | 225.2786 | 32.2159
2012-02-04 | 2:45 | PST | 152 | 161.5484 | 687.6439 | 2.9941 | 127.6515 | 223.4073 | 31.695
2012-02-04 | 3:00 | PST | 164 | 173.9882 | 717.1424 | 4.0329 | 135.5789 | 234.7969 | 34.9063
2012-02-04 | 3:15 | PST | 162 | 171.8697 | 712.1476 | 3.8456 | 134.2352 | 232.8715 | 34.3567
2012-02-04 | 3:30 | PST | 161 | 170.8172 | 709.662 | 3.7542 | 133.5667 | 231.9129 | 34.0841
2012-02-04 | 3:45 | PST | 155 | 164.5977 | 694.9129 | 3.2351 | 129.6031 | 226.2183 | 32.4785
2012-02-04 | 4:00 | PST | 152 | 161.5484 | 687.6439 | 2.9941 | 127.6515 | 223.4073 | 31.695
2012-02-04 | 4:15 | PST | 142 | 151.6717 | 663.9197 | 2.2759 | 121.2901 | 214.2114 | 29.174
2012-02-04 | 4:30 | PST | 144 | 153.612 | 668.6024 | 2.4094 | 122.5448 | 216.0293 | 29.6671
2012-02-04 | 4:45 | PST | 144 | 153.612 | 668.6024 | 2.4094 | 122.5448 | 216.0293 | 29.6671
2012-02-04 | 5:00 | PST | 152 | 161.5484 | 687.6439 | 2.9941 | 127.6515 | 223.4073 | 31.695
2012-02-04 | 5:15 | PST | 167 | 177.2002 | 724.6937 | 4.3247 | 137.6115 | 237.7054 | 35.7416
2012-02-04 | 5:30 | PST | 160 | 169.7693 | 707.1842 | 3.6641 | 132.9005 | 230.957 | 33.8129
2012-02-04 | 5:45 | PST | 158 | 167.6872 | 702.2522 | 3.4883 | 131.5748 | 229.0534 | 33.2749
2012-02-04 | 6:00 | PST | 155 | 164.5977 | 694.9129 | 3.2351 | 129.6031 | 226.2183 | 32.4785
2012-02-04 | 6:15 | PST | 157 | 166.6528 | 699.7979 | 3.4025 | 130.9153 | 228.1057 | 33.008
2012-02-04 | 6:30 | PST | 158 | 167.6872 | 702.2522 | 3.4883 | 131.5748 | 229.0534 | 33.2749
2012-02-04 | 6:45 | PST | 155 | 164.5977 | 694.9129 | 3.2351 | 129.6031 | 226.2183 | 32.4785
2012-02-04 | 7:00 | PST | 147 | 156.5552 | 675.6847 | 2.619 | 124.4433 | 218.7761 | 30.4171
2012-02-04 | 7:15 | PST | 157 | 166.6528 | 699.7979 | 3.4025 | 130.9153 | 228.1057 | 33.008
2012-02-04 | 7:30 | PST | 154 | 163.5768 | 692.4821 | 3.1534 | 128.9504 | 225.2786 | 32.2159
2012-02-04 | 7:45 | PST | 149 | 158.5392 | 680.445 | 2.7651 | 125.72 | 220.6206 | 30.9241
2012-02-04 | 8:00 | PST | 168 | 178.2801 | 727.2266 | 4.4249 | 138.2936 | 238.6803 | 36.023
2012-02-04 | 8:15 | PST | 162 | 171.8697 | 712.1476 | 3.8456 | 134.2352 | 232.8715 | 34.3567
2012-02-04 | 8:30 | PST | 158 | 167.6872 | 702.2522 | 3.4883 | 131.5748 | 229.0534 | 33.2749
2012-02-04 | 8:45 | PST | 156 | 165.623 | 697.3515 | 3.3181 | 130.2581 | 227.1606 | 32.7426
2012-02-04 | 9:00 | PST | 162 | 171.8697 | 712.1476 | 3.8456 | 134.2352 | 232.8715 | 34.3567
2012-02-04 | 9:15 | PST | 156 | 165.623 | 697.3515 | 3.3181 | 130.2581 | 227.1606 | 32.7426
2012-02-04 | 9:30 | PST | 162 | 171.8697 | 712.1476 | 3.8456 | 134.2352 | 232.8715 | 34.3567
2012-02-04 | 9:45 | PST | 158 | 167.6872 | 702.2522 | 3.4883 | 131.5748 | 229.0534 | 33.2749
2012-02-04 | 10:00 | PST | 153 | 162.5604 | 690.0591 | 3.0731 | 128.2998 | 224.3416 | 31.9547
2012-02-04 | 10:15 | PST | 147 | 156.5552 | 675.6847 | 2.619 | 124.4433 | 218.7761 | 30.4171
2012-02-04 | 10:30 | PST | 153 | 162.5604 | 690.0591 | 3.0731 | 128.2998 | 224.3416 | 31.9547
2012-02-04 | 10:45 | PST | 151 | 160.5409 | 685.2365 | 2.9165 | 127.0055 | 222.4757 | 31.4366
2012-02-04 | 11:00 | PST | 159 | 168.726 | 704.7143 | 3.5755 | 132.2365 | 230.0039 | 33.5432
2012-02-04 | 11:15 | PST | 144 | 153.612 | 668.6024 | 2.4094 | 122.5448 | 216.0293 | 29.6671
2012-02-04 | 11:30 | PST | 158 | 167.6872 | 702.2522 | 3.4883 | 131.5748 | 229.0534 | 33.2749
2012-02-04 | 11:45 | PST | 155 | 164.5977 | 694.9129 | 3.2351 | 129.6031 | 226.2183 | 32.4785
2012-02-04 | 12:00 | PST | 153 | 162.5604 | 690.0591 | 3.0731 | 128.2998 | 224.3416 | 31.9547
2012-02-04 | 12:15 | PST | 153 | 162.5604 | 690.0591 | 3.0731 | 128.2998 | 224.3416 | 31.9547
2012-02-04 | 12:30 | PST | 168 | 178.2801 | 727.2266 | 4.4249 | 138.2936 | 238.6803 | 36.023
2012-02-04 | 12:45 | PST | 164 | 173.9882 | 717.1424 | 4.0329 | 135.5789 | 234.7969 | 34.9063
2012-02-04 | 13:00 | PST | 154 | 163.5768 | 692.4821 | 3.1534 | 128.9504 | 225.2786 | 32.2159
2012-02-04 | 13:15 | PST | 150 | 159.5379 | 682.8369 | 2.8401 | 126.3616 | 221.5468 | 31.1796
2012-02-04 | 13:30 | PST | 146 | 155.5697 | 673.3162 | 2.5479 | 123.8083 | 217.8578 | 30.1657
2012-02-04 | 13:45 | PST | 153 | 162.5604 | 690.0591 | 3.0731 | 128.2998 | 224.3416 | 31.9547
2012-02-04 | 14:00 | PST | 146 | 155.5697 | 673.3162 | 2.5479 | 123.8083 | 217.8578 | 30.1657
2012-02-04 | 14:15 | PST | 141 | 150.708 | 661.5899 | 2.211 | 120.6661 | 213.3064 | 28.9295
2012-02-04 | 14:30 | PST | 164 | 173.9882 | 717.1424 | 4.0329 | 135.5789 | 234.7969 | 34.9063
2012-02-04 | 14:45 | PST | 149 | 158.5392 | 680.445 | 2.7651 | 125.72 | 220.6206 | 30.9241
2012-02-04 | 15:00 | PST | 154 | 163.5768 | 692.4821 | 3.1534 | 128.9504 | 225.2786 | 32.2159
2012-02-04 | 15:15 | PST | 148 | 157.545 | 678.061 | 2.6914 | 125.0805 | 219.697 | 30.6699
2012-02-04 | 15:30 | PST | 143 | 152.6397 | 666.2572 | 2.342 | 121.9164 | 215.119 | 29.4199
2012-02-04 | 15:45 | PST | 150 | 159.5379 | 682.8369 | 2.8401 | 126.3616 | 221.5468 | 31.1796
2012-02-04 | 16:00 | PST | 144 | 153.612 | 668.6024 | 2.4094 | 122.5448 | 216.0293 | 29.6671
2012-02-04 | 16:15 | PST | 140 | 149.7487 | 659.2679 | 2.1474 | 120.0442 | 212.404 | 28.6864
2012-02-04 | 16:30 | PST | 126 | 136.7668 | 627.5682 | 1.3777 | 111.5643 | 200.0461 | 25.4239
2012-02-04 | 16:45 | PST | 143 | 152.6397 | 666.2572 | 2.342 | 121.9164 | 215.119 | 29.4199
2012-02-04 | 17:00 | PST | 133 | 143.1538 | 643.2296 | 1.7348 | 115.7516 | 206.1612 | 27.0224
2012-02-04 | 17:15 | PST | 138 | 147.843 | 654.6469 | 2.0236 | 118.8069 | 210.6072 | 28.2042
2012-02-04 | 17:30 | PST | 140 | 149.7487 | 659.2679 | 2.1474 | 120.0442 | 212.404 | 28.6864
2012-02-04 | 17:45 | PST | 161 | 170.8172 | 709.662 | 3.7542 | 133.5667 | 231.9129 | 34.0841
2012-02-04 | 18:00 | PST | 126 | 136.7668 | 627.5682 | 1.3777 | 111.5643 | 200.0461 | 25.4239
2012-02-04 | 18:15 | PST | 133 | 143.1538 | 643.2296 | 1.7348 | 115.7516 | 206.1612 | 27.0224
2012-02-04 | 18:30 | PST | 134 | 144.0831 | 645.4977 | 1.7903 | 116.3584 | 207.0451 | 27.2561
2012-02-04 | 18:45 | PST | 148 | 157.545 | 678.061 | 2.6914 | 125.0805 | 219.697 | 30.6699
2012-02-04 | 19:00 | PST | 142 | 151.6717 | 663.9197 | 2.2759 | 121.2901 | 214.2114 | 29.174
2012-02-04 | 19:15 | PST | 143 | 152.6397 | 666.2572 | 2.342 | 121.9164 | 215.119 | 29.4199
2012-02-04 | 19:30 | PST | 130 | 140.3913 | 636.4715 | 1.5752 | 113.9443 | 203.5249 | 26.3294
2012-02-04 | 19:45 | PST | 128 | 138.5707 | 632.0045 | 1.4743 | 112.75 | 201.7803 | 25.874
2012-02-04 | 20:00 | PST | 138 | 147.843 | 654.6469 | 2.0236 | 118.8069 | 210.6072 | 28.2042
2012-02-04 | 20:15 | PST | 130 | 140.3913 | 636.4715 | 1.5752 | 113.9443 | 203.5249 | 26.3294
2012-02-04 | 20:30 | PST | 127 | 137.6666 | 629.7825 | 1.4254 | 112.1561 | 200.9119 | 25.6483
2012-02-04 | 20:45 | PST | 142 | 151.6717 | 663.9197 | 2.2759 | 121.2901 | 214.2114 | 29.174
2012-02-04 | 21:00 | PST | 134 | 144.0831 | 645.4977 | 1.7903 | 116.3584 | 207.0451 | 27.2561
2012-02-04 | 21:15 | PST | 134 | 144.0831 | 645.4977 | 1.7903 | 116.3584 | 207.0451 | 27.2561
2012-02-04 | 21:30 | PST | 130 | 140.3913 | 636.4715 | 1.5752 | 113.9443 | 203.5249 | 26.3294
2012-02-04 | 21:45 | PST | 139 | 148.7937 | 656.9535 | 2.0849 | 119.4244 | 211.5043 | 28.4446
2012-02-04 | 22:00 | PST | 135 | 145.0167 | 647.7734 | 1.8469 | 116.9673 | 207.9317 | 27.4911
2012-02-04 | 22:15 | PST | 158 | 167.6872 | 702.2522 | 3.4883 | 131.5748 | 229.0534 | 33.2749
2012-02-04 | 22:30 | PST | 132 | 142.2287 | 640.9692 | 1.6805 | 115.147 | 205.2798 | 26.7901
2012-02-04 | 22:45 | PST | 139 | 148.7937 | 656.9535 | 2.0849 | 119.4244 | 211.5043 | 28.4446
2012-02-04 | 23:00 | PST | 130 | 140.3913 | 636.4715 | 1.5752 | 113.9443 | 203.5249 | 26.3294
2012-02-04 | 23:15 | PST | 142 | 151.6717 | 663.9197 | 2.2759 | 121.2901 | 214.2114 | 29.174
2012-02-04 | 23:30 | PST | 151 | 160.5409 | 685.2365 | 2.9165 | 127.0055 | 222.4757 | 31.4366
2012-02-04 | 23:45 | PST | 141 | 150.708 | 661.5899 | 2.211 | 120.6661 | 213.3064 | 28.9295
2012-02-05 | 0:00 | PST | 129 | 139.4789 | 634.2342 | 1.5242 | 113.3461 | 202.6513 | 26.1011
2012-02-05 | 0:15 | PST | 135 | 145.0167 | 647.7734 | 1.8469 | 116.9673 | 207.9317 | 27.4911
2012-02-05 | 0:30 | PST | 143 | 152.6397 | 666.2572 | 2.342 | 121.9164 | 215.119 | 29.4199
2012-02-05 | 0:45 | PST | 138 | 147.843 | 654.6469 | 2.0236 | 118.8069 | 210.6072 | 28.2042
2012-02-05 | 1:00 | PST | 145 | 154.5887 | 670.9554 | 2.478 | 123.1754 | 216.9422 | 29.9158
2012-02-05 | 1:15 | PST | 135 | 145.0167 | 647.7734 | 1.8469 | 116.9673 | 207.9317 | 27.4911
2012-02-05 | 1:30 | PST | 134 | 144.0831 | 645.4977 | 1.7903 | 116.3584 | 207.0451 | 27.2561
2012-02-05 | 1:45 | PST | 132 | 142.2287 | 640.9692 | 1.6805 | 115.147 | 205.2798 | 26.7901
2012-02-05 | 2:00 | PST | 144 | 153.612 | 668.6024 | 2.4094 | 122.5448 | 216.0293 | 29.6671
2012-02-05 | 2:15 | PST | 126 | 136.7668 | 627.5682 | 1.3777 | 111.5643 | 200.0461 | 25.4239
2012-02-05 | 2:30 | PST | 135 | 145.0167 | 647.7734 | 1.8469 | 116.9673 | 207.9317 | 27.4911
2012-02-05 | 2:45 | PST | 132 | 142.2287 | 640.9692 | 1.6805 | 115.147 | 205.2798 | 26.7901
2012-02-05 | 3:00 | PST | 137 | 146.8966 | 652.3481 | 1.9635 | 118.1915 | 209.7128 | 27.9652
2012-02-05 | 3:15 | PST | 135 | 145.0167 | 647.7734 | 1.8469 | 116.9673 | 207.9317 | 27.4911
2012-02-05 | 3:30 | PST | 126 | 136.7668 | 627.5682 | 1.3777 | 111.5643 | 200.0461 | 25.4239
2012-02-05 | 3:45 | PST | 135 | 145.0167 | 647.7734 | 1.8469 | 116.9673 | 207.9317 | 27.4911
2012-02-05 | 4:00 | PST | 139 | 148.7937 | 656.9535 | 2.0849 | 119.4244 | 211.5043 | 28.4446
2012-02-05 | 4:15 | PST | 136 | 145.9545 | 650.0569 | 1.9046 | 117.5783 | 208.821 | 27.7275
2012-02-05 | 4:30 | PST | 147 | 156.5552 | 675.6847 | 2.619 | 124.4433 | 218.7761 | 30.4171
2012-02-05 | 4:45 | PST | 132 | 142.2287 | 640.9692 | 1.6805 | 115.147 | 205.2798 | 26.7901
2012-02-05 | 5:00 | PST | 135 | 145.0167 | 647.7734 | 1.8469 | 116.9673 | 207.9317 | 27.4911
2012-02-05 | 5:15 | PST | 137 | 146.8966 | 652.3481 | 1.9635 | 118.1915 | 209.7128 | 27.9652
2012-02-05 | 5:30 | PST | 128 | 138.5707 | 632.0045 | 1.4743 | 112.75 | 201.7803 | 25.874
2012-02-05 | 5:45 | PST | 136 | 145.9545 | 650.0569 | 1.9046 | 117.5783 | 208.821 | 27.7275
2012-02-05 | 6:00 | PST | 140 | 149.7487 | 659.2679 | 2.1474 | 120.0442 | 212.404 | 28.6864
2012-02-05 | 6:15 | PST | 145 | 154.5887 | 670.9554 | 2.478 | 123.1754 | 216.9422 | 29.9158
2012-02-05 | 6:30 | PST | 154 | 163.5768 | 692.4821 | 3.1534 | 128.9504 | 225.2786 | 32.2159
2012-02-05 | 6:45 | PST | 132 | 142.2287 | 640.9692 | 1.6805 | 115.147 | 205.2798 | 26.7901
2012-02-05 | 7:00 | PST | 134 | 144.0831 | 645.4977 | 1.7903 | 116.3584 | 207.0451 | 27.2561
2012-02-05 | 7:15 | PST | 158 | 167.6872 | 702.2522 | 3.4883 | 131.5748 | 229.0534 | 33.2749
2012-02-05 | 7:30 | PST | 130 | 140.3913 | 636.4715 | 1.5752 | 113.9443 | 203.5249 | 26.3294
2012-02-05 | 7:45 | PST | 144 | 153.612 | 668.6024 | 2.4094 | 122.5448 | 216.0293 | 29.6671
2012-02-05 | 8:00 | PST | 140 | 149.7487 | 659.2679 | 2.1474 | 120.0442 | 212.404 | 28.6864
2012-02-05 | 8:15 | PST | 136 | 145.9545 | 650.0569 | 1.9046 | 117.5783 | 208.821 | 27.7275
2012-02-05 | 8:30 | PST | 134 | 144.0831 | 645.4977 | 1.7903 | 116.3584 | 207.0451 | 27.2561
2012-02-05 | 8:45 | PST | 134 | 144.0831 | 645.4977 | 1.7903 | 116.3584 | 207.0451 | 27.2561
2012-02-05 | 9:00 | PST | 150 | 159.5379 | 682.8369 | 2.8401 | 126.3616 | 221.5468 | 31.1796
2012-02-05 | 9:15 | PST | 132 | 142.2287 | 640.9692 | 1.6805 | 115.147 | 205.2798 | 26.7901
2012-02-05 | 9:30 | PST | 142 | 151.6717 | 663.9197 | 2.2759 | 121.2901 | 214.2114 | 29.174
2012-02-05 | 9:45 | PST | 131 | 141.3079 | 638.7165 | 1.6273 | 114.5446 | 204.401 | 26.5591
2012-02-05 | 10:00 | PST | 132 | 142.2287 | 640.9692 | 1.6805 | 115.147 | 205.2798 | 26.7901
2012-02-05 | 10:15 | PST | 145 | 154.5887 | 670.9554 | 2.478 | 123.1754 | 216.9422 | 29.9158
2012-02-05 | 10:30 | PST | 140 | 149.7487 | 659.2679 | 2.1474 | 120.0442 | 212.404 | 28.6864
2012-02-05 | 10:45 | PST | 160 | 169.7693 | 707.1842 | 3.6641 | 132.9005 | 230.957 | 33.8129
2012-02-05 | 11:00 | PST | 134 | 144.0831 | 645.4977 | 1.7903 | 116.3584 | 207.0451 | 27.2561
2012-02-05 | 11:15 | PST | 134 | 144.0831 | 645.4977 | 1.7903 | 116.3584 | 207.0451 | 27.2561
2012-02-05 | 11:30 | PST | 129 | 139.4789 | 634.2342 | 1.5242 | 113.3461 | 202.6513 | 26.1011
2012-02-05 | 11:45 | PST | 144 | 153.612 | 668.6024 | 2.4094 | 122.5448 | 216.0293 | 29.6671
2012-02-05 | 12:00 | PST | 130 | 140.3913 | 636.4715 | 1.5752 | 113.9443 | 203.5249 | 26.3294
2012-02-05 | 12:15 | PST | 139 | 148.7937 | 656.9535 | 2.0849 | 119.4244 | 211.5043 | 28.4446
2012-02-05 | 12:30 | PST | 138 | 147.843 | 654.6469 | 2.0236 | 118.8069 | 210.6072 | 28.2042
2012-02-05 | 12:45 | PST | 145 | 154.5887 | 670.9554 | 2.478 | 123.1754 | 216.9422 | 29.9158
2012-02-05 | 13:00 | PST | 136 | 145.9545 | 650.0569 | 1.9046 | 117.5783 | 208.821 | 27.7275
2012-02-05 | 13:15 | PST | 141 | 150.708 | 661.5899 | 2.211 | 120.6661 | 213.3064 | 28.9295
2012-02-05 | 13:30 | PST | 140 | 149.7487 | 659.2679 | 2.1474 | 120.0442 | 212.404 | 28.6864
2012-02-05 | 13:45 | PST | 133 | 143.1538 | 643.2296 | 1.7348 | 115.7516 | 206.1612 | 27.0224
2012-02-05 | 14:00 | PST | 128 | 138.5707 | 632.0045 | 1.4743 | 112.75 | 201.7803 | 25.874
2012-02-05 | 14:15 | PST | 138 | 147.843 | 654.6469 | 2.0236 | 118.8069 | 210.6072 | 28.2042
2012-02-05 | 14:30 | PST | 122 | 133.209 | 618.7874 | 1.197 | 109.2183 | 196.6087 | 24.5393
2012-02-05 | 14:45 | PST | 136 | 145.9545 | 650.0569 | 1.9046 | 117.5783 | 208.821 | 27.7275
2012-02-05 | 15:00 | PST | 136 | 145.9545 | 650.0569 | 1.9046 | 117.5783 | 208.821 | 27.7275
2012-02-05 | 15:15 | PST | 132 | 142.2287 | 640.9692 | 1.6805 | 115.147 | 205.2798 | 26.7901
2012-02-05 | 15:30 | PST | 126 | 136.7668 | 627.5682 | 1.3777 | 111.5643 | 200.0461 | 25.4239
2012-02-05 | 15:45 | PST | 139 | 148.7937 | 656.9535 | 2.0849 | 119.4244 | 211.5043 | 28.4446
2012-02-05 | 16:00 | PST | 136 | 145.9545 | 650.0569 | 1.9046 | 117.5783 | 208.821 | 27.7275
2012-02-05 | 16:15 | PST | 127 | 137.6666 | 629.7825 | 1.4254 | 112.1561 | 200.9119 | 25.6483
2012-02-05 | 16:30 | PST | 128 | 138.5707 | 632.0045 | 1.4743 | 112.75 | 201.7803 | 25.874
2012-02-05 | 16:45 | PST | 137 | 146.8966 | 652.3481 | 1.9635 | 118.1915 | 209.7128 | 27.9652
2012-02-05 | 17:00 | PST | 123 | 134.0922 | 620.9711 | 1.2406 | 109.8017 | 197.4642 | 24.7585
2012-02-05 | 17:15 | PST | 142 | 151.6717 | 663.9197 | 2.2759 | 121.2901 | 214.2114 | 29.174
2012-02-05 | 17:30 | PST | 134 | 144.0831 | 645.4977 | 1.7903 | 116.3584 | 207.0451 | 27.2561
2012-02-05 | 17:45 | PST | 131 | 141.3079 | 638.7165 | 1.6273 | 114.5446 | 204.401 | 26.5591
2012-02-05 | 18:00 | PST | 131 | 141.3079 | 638.7165 | 1.6273 | 114.5446 | 204.401 | 26.5591
2012-02-05 | 18:15 | PST | 140 | 149.7487 | 659.2679 | 2.1474 | 120.0442 | 212.404 | 28.6864
2012-02-05 | 18:30 | PST | 134 | 144.0831 | 645.4977 | 1.7903 | 116.3584 | 207.0451 | 27.2561
2012-02-05 | 18:45 | PST | 129 | 139.4789 | 634.2342 | 1.5242 | 113.3461 | 202.6513 | 26.1011
2012-02-05 | 19:00 | PST | 131 | 141.3079 | 638.7165 | 1.6273 | 114.5446 | 204.401 | 26.5591
2012-02-05 | 19:15 | PST | 124 | 134.9796 | 623.1625 | 1.2853 | 110.3871 | 198.3222 | 24.979
2012-02-05 | 19:30 | PST | 117 | 128.8545 | 607.9832 | 0.99389 | 106.3332 | 192.3696 | 23.4627
2012-02-05 | 19:45 | PST | 119 | 130.584 | 612.282 | 1.0722 | 107.481 | 194.0576 | 23.8895
2012-02-05 | 20:00 | PST | 144 | 153.612 | 668.6024 | 2.4094 | 122.5448 | 216.0293 | 29.6671
2012-02-05 | 20:15 | PST | 131 | 141.3079 | 638.7165 | 1.6273 | 114.5446 | 204.401 | 26.5591
2012-02-05 | 20:30 | PST | 125 | 135.8711 | 625.3615 | 1.3309 | 110.9747 | 199.1829 | 25.2008
2012-02-05 | 20:45 | PST | 123 | 134.0922 | 620.9711 | 1.2406 | 109.8017 | 197.4642 | 24.7585
2012-02-05 | 21:00 | PST | 121 | 132.3299 | 616.6113 | 1.1544 | 108.6371 | 195.7557 | 24.3214
2012-02-05 | 21:15 | PST | 140 | 149.7487 | 659.2679 | 2.1474 | 120.0442 | 212.404 | 28.6864
2012-02-05 | 21:30 | PST | 147 | 156.5552 | 675.6847 | 2.619 | 124.4433 | 218.7761 | 30.4171
2012-02-05 | 21:45 | PST | 132 | 142.2287 | 640.9692 | 1.6805 | 115.147 | 205.2798 | 26.7901
2012-02-05 | 22:00 | PST | 146 | 155.5697 | 673.3162 | 2.5479 | 123.8083 | 217.8578 | 30.1657
2012-02-05 | 22:15 | PST | 153 | 162.5604 | 690.0591 | 3.0731 | 128.2998 | 224.3416 | 31.9547
2012-02-05 | 22:30 | PST | 136 | 145.9545 | 650.0569 | 1.9046 | 117.5783 | 208.821 | 27.7275
2012-02-05 | 22:45 | PST | 138 | 147.843 | 654.6469 | 2.0236 | 118.8069 | 210.6072 | 28.2042
2012-02-05 | 23:00 | PST | 127 | 137.6666 | 629.7825 | 1.4254 | 112.1561 | 200.9119 | 25.6483
2012-02-05 | 23:15 | PST | 130 | 140.3913 | 636.4715 | 1.5752 | 113.9443 | 203.5249 | 26.3294
2012-02-05 | 23:30 | PST | 155 | 164.5977 | 694.9129 | 3.2351 | 129.6031 | 226.2183 | 32.4785
2012-02-05 | 23:45 | PST | 127 | 137.6666 | 629.7825 | 1.4254 | 112.1561 | 200.9119 | 25.6483
2012-02-06 | 0:00 | PST | 141 | 150.708 | 661.5899 | 2.211 | 120.6661 | 213.3064 | 28.9295
2012-02-06 | 0:15 | PST | 131 | 141.3079 | 638.7165 | 1.6273 | 114.5446 | 204.401 | 26.5591
2012-02-06 | 0:30 | PST | 135 | 145.0167 | 647.7734 | 1.8469 | 116.9673 | 207.9317 | 27.4911
2012-02-06 | 0:45 | PST | 121 | 132.3299 | 616.6113 | 1.1544 | 108.6371 | 195.7557 | 24.3214
2012-02-06 | 1:00 | PST | 129 | 139.4789 | 634.2342 | 1.5242 | 113.3461 | 202.6513 | 26.1011
2012-02-06 | 1:15 | PST | 131 | 141.3079 | 638.7165 | 1.6273 | 114.5446 | 204.401 | 26.5591
2012-02-06 | 1:30 | PST | 136 | 145.9545 | 650.0569 | 1.9046 | 117.5783 | 208.821 | 27.7275
2012-02-06 | 1:45 | PST | 135 | 145.0167 | 647.7734 | 1.8469 | 116.9673 | 207.9317 | 27.4911
2012-02-06 | 2:00 | PST | 123 | 134.0922 | 620.9711 | 1.2406 | 109.8017 | 197.4642 | 24.7585
2012-02-06 | 2:15 | PST | 128 | 138.5707 | 632.0045 | 1.4743 | 112.75 | 201.7803 | 25.874
2012-02-06 | 2:30 | PST | 127 | 137.6666 | 629.7825 | 1.4254 | 112.1561 | 200.9119 | 25.6483
2012-02-06 | 2:45 | PST | 130 | 140.3913 | 636.4715 | 1.5752 | 113.9443 | 203.5249 | 26.3294
2012-02-06 | 3:00 | PST | 121 | 132.3299 | 616.6113 | 1.1544 | 108.6371 | 195.7557 | 24.3214
2012-02-06 | 3:15 | PST | 132 | 142.2287 | 640.9692 | 1.6805 | 115.147 | 205.2798 | 26.7901
2012-02-06 | 3:30 | PST | 135 | 145.0167 | 647.7734 | 1.8469 | 116.9673 | 207.9317 | 27.4911
2012-02-06 | 3:45 | PST | 124 | 134.9796 | 623.1625 | 1.2853 | 110.3871 | 198.3222 | 24.979
2012-02-06 | 4:00 | PST | 133 | 143.1538 | 643.2296 | 1.7348 | 115.7516 | 206.1612 | 27.0224
2012-02-06 | 4:15 | PST | 140 | 149.7487 | 659.2679 | 2.1474 | 120.0442 | 212.404 | 28.6864
2012-02-06 | 4:30 | PST | 119 | 130.584 | 612.282 | 1.0722 | 107.481 | 194.0576 | 23.8895
2012-02-06 | 4:45 | PST | 119 | 130.584 | 612.282 | 1.0722 | 107.481 | 194.0576 | 23.8895
2012-02-06 | 5:00 | PST | 118 | 129.7172 | 610.1288 | 1.0326 | 106.906 | 193.2123 | 23.6754
2012-02-06 | 5:15 | PST | 120 | 131.4549 | 614.4428 | 1.1128 | 108.058 | 194.9054 | 24.1048
2012-02-06 | 5:30 | PST | 128 | 138.5707 | 632.0045 | 1.4743 | 112.75 | 201.7803 | 25.874
2012-02-06 | 5:45 | PST | 112 | 124.6018 | 597.3695 | 0.81467 | 103.5002 | 188.1942 | 22.4179
2012-02-06 | 6:00 | PST | 119 | 130.584 | 612.282 | 1.0722 | 107.481 | 194.0576 | 23.8895
2012-02-06 | 6:15 | PST | 116 | 127.9959 | 605.8453 | 0.95618 | 105.7625 | 191.5294 | 23.2512
2012-02-06 | 6:30 | PST | 130 | 140.3913 | 636.4715 | 1.5752 | 113.9443 | 203.5249 | 26.3294
2012-02-06 | 6:45 | PST | 122 | 133.209 | 618.7874 | 1.197 | 109.2183 | 196.6087 | 24.5393
2012-02-06 | 7:00 | PST | 111 | 123.7634 | 595.2696 | 0.78157 | 102.9398 | 187.3667 | 22.2127
2012-02-06 | 7:15 | PST | 117 | 128.8545 | 607.9832 | 0.99389 | 106.3332 | 192.3696 | 23.4627
2012-02-06 | 7:30 | PST | 124 | 134.9796 | 623.1625 | 1.2853 | 110.3871 | 198.3222 | 24.979
2012-02-06 | 7:45 | PST | 114 | 126.2908 | 601.5922 | 0.88358 | 104.6272 | 189.8567 | 22.832
2012-02-06 | 8:00 | PST | 124 | 134.9796 | 623.1625 | 1.2853 | 110.3871 | 198.3222 | 24.979
2012-02-06 | 8:15 | PST | 116 | 127.9959 | 605.8453 | 0.95618 | 105.7625 | 191.5294 | 23.2512
2012-02-06 | 8:30 | PST | 106 | 119.6312 | 584.8839 | 0.62919 | 100.1688 | 183.2671 | 21.2055
2012-02-06 | 8:45 | PST | 127 | 137.6666 | 629.7825 | 1.4254 | 112.1561 | 200.9119 | 25.6483
2012-02-06 | 9:00 | PST | 118 | 129.7172 | 610.1288 | 1.0326 | 106.906 | 193.2123 | 23.6754
2012-02-06 | 9:15 | PST | 122 | 133.209 | 618.7874 | 1.197 | 109.2183 | 196.6087 | 24.5393
2012-02-06 | 9:30 | PST | 117 | 128.8545 | 607.9832 | 0.99389 | 106.3332 | 192.3696 | 23.4627
2012-02-06 | 9:45 | PST | 117 | 128.8545 | 607.9832 | 0.99389 | 106.3332 | 192.3696 | 23.4627
2012-02-06 | 10:00 | PST | 122 | 133.209 | 618.7874 | 1.197 | 109.2183 | 196.6087 | 24.5393
2012-02-06 | 10:15 | PST | 121 | 132.3299 | 616.6113 | 1.1544 | 108.6371 | 195.7557 | 24.3214
2012-02-06 | 10:30 | PST | 127 | 137.6666 | 629.7825 | 1.4254 | 112.1561 | 200.9119 | 25.6483
2012-02-06 | 10:45 | PST | 125 | 135.8711 | 625.3615 | 1.3309 | 110.9747 | 199.1829 | 25.2008
2012-02-06 | 11:00 | PST | 123 | 134.0922 | 620.9711 | 1.2406 | 109.8017 | 197.4642 | 24.7585
2012-02-06 | 11:15 | PST | 144 | 153.612 | 668.6024 | 2.4094 | 122.5448 | 216.0293 | 29.6671
2012-02-06 | 11:30 | PST | 133 | 143.1538 | 643.2296 | 1.7348 | 115.7516 | 206.1612 | 27.0224
2012-02-06 | 11:45 | PST | 130 | 140.3913 | 636.4715 | 1.5752 | 113.9443 | 203.5249 | 26.3294
2012-02-06 | 12:00 | PST | 128 | 138.5707 | 632.0045 | 1.4743 | 112.75 | 201.7803 | 25.874
2012-02-06 | 12:15 | PST | 126 | 136.7668 | 627.5682 | 1.3777 | 111.5643 | 200.0461 | 25.4239
2012-02-06 | 12:30 | PST | 127 | 137.6666 | 629.7825 | 1.4254 | 112.1561 | 200.9119 | 25.6483
2012-02-06 | 12:45 | PST | 138 | 147.843 | 654.6469 | 2.0236 | 118.8069 | 210.6072 | 28.2042
2012-02-06 | 13:00 | PST | 144 | 153.612 | 668.6024 | 2.4094 | 122.5448 | 216.0293 | 29.6671
2012-02-06 | 13:15 | PST | 142 | 151.6717 | 663.9197 | 2.2759 | 121.2901 | 214.2114 | 29.174
2012-02-06 | 13:30 | PST | 130 | 140.3913 | 636.4715 | 1.5752 | 113.9443 | 203.5249 | 26.3294
2012-02-06 | 13:45 | PST | 125 | 135.8711 | 625.3615 | 1.3309 | 110.9747 | 199.1829 | 25.2008
2012-02-06 | 14:00 | PST | 135 | 145.0167 | 647.7734 | 1.8469 | 116.9673 | 207.9317 | 27.4911
2012-02-06 | 14:15 | PST | 135 | 145.0167 | 647.7734 | 1.8469 | 116.9673 | 207.9317 | 27.4911
2012-02-06 | 14:30 | PST | 117 | 128.8545 | 607.9832 | 0.99389 | 106.3332 | 192.3696 | 23.4627
2012-02-06 | 14:45 | PST | 123 | 134.0922 | 620.9711 | 1.2406 | 109.8017 | 197.4642 | 24.7585
2012-02-06 | 15:00 | PST | 116 | 127.9959 | 605.8453 | 0.95618 | 105.7625 | 191.5294 | 23.2512
2012-02-06 | 15:15 | PST | 125 | 135.8711 | 625.3615 | 1.3309 | 110.9747 | 199.1829 | 25.2008
2012-02-06 | 15:30 | PST | 128 | 138.5707 | 632.0045 | 1.4743 | 112.75 | 201.7803 | 25.874
2012-02-06 | 15:45 | PST | 120 | 131.4549 | 614.4428 | 1.1128 | 108.058 | 194.9054 | 24.1048
2012-02-06 | 16:00 | PST | 127 | 137.6666 | 629.7825 | 1.4254 | 112.1561 | 200.9119 | 25.6483
2012-02-06 | 16:15 | PST | 130 | 140.3913 | 636.4715 | 1.5752 | 113.9443 | 203.5249 | 26.3294
2012-02-06 | 16:30 | PST | 127 | 137.6666 | 629.7825 | 1.4254 | 112.1561 | 200.9119 | 25.6483
2012-02-06 | 16:45 | PST | 126 | 136.7668 | 627.5682 | 1.3777 | 111.5643 | 200.0461 | 25.4239
2012-02-06 | 17:00 | PST | 129 | 139.4789 | 634.2342 | 1.5242 | 113.3461 | 202.6513 | 26.1011
2012-02-06 | 17:15 | PST | 123 | 134.0922 | 620.9711 | 1.2406 | 109.8017 | 197.4642 | 24.7585
2012-02-06 | 17:30 | PST | 123 | 134.0922 | 620.9711 | 1.2406 | 109.8017 | 197.4642 | 24.7585
2012-02-06 | 17:45 | PST | 133 | 143.1538 | 643.2296 | 1.7348 | 115.7516 | 206.1612 | 27.0224
2012-02-06 | 18:00 | PST | 117 | 128.8545 | 607.9832 | 0.99389 | 106.3332 | 192.3696 | 23.4627
2012-02-06 | 18:15 | PST | 131 | 141.3079 | 638.7165 | 1.6273 | 114.5446 | 204.401 | 26.5591
2012-02-06 | 18:30 | PST | 136 | 145.9545 | 650.0569 | 1.9046 | 117.5783 | 208.821 | 27.7275
2012-02-06 | 18:45 | PST | 120 | 131.4549 | 614.4428 | 1.1128 | 108.058 | 194.9054 | 24.1048
2012-02-06 | 19:00 | PST | 119 | 130.584 | 612.282 | 1.0722 | 107.481 | 194.0576 | 23.8895
2012-02-06 | 19:15 | PST | 136 | 145.9545 | 650.0569 | 1.9046 | 117.5783 | 208.821 | 27.7275
2012-02-06 | 19:30 | PST | 128 | 138.5707 | 632.0045 | 1.4743 | 112.75 | 201.7803 | 25.874
2012-02-06 | 19:45 | PST | 132 | 142.2287 | 640.9692 | 1.6805 | 115.147 | 205.2798 | 26.7901
2012-02-06 | 20:00 | PST | 134 | 144.0831 | 645.4977 | 1.7903 | 116.3584 | 207.0451 | 27.2561
2012-02-06 | 20:15 | PST | 127 | 137.6666 | 629.7825 | 1.4254 | 112.1561 | 200.9119 | 25.6483
2012-02-06 | 20:30 | PST | 132 | 142.2287 | 640.9692 | 1.6805 | 115.147 | 205.2798 | 26.7901
2012-02-06 | 20:45 | PST | 114 | 126.2908 | 601.5922 | 0.88358 | 104.6272 | 189.8567 | 22.832
2012-02-06 | 21:00 | PST | 134 | 144.0831 | 645.4977 | 1.7903 | 116.3584 | 207.0451 | 27.2561
2012-02-06 | 21:15 | PST | 123 | 134.0922 | 620.9711 | 1.2406 | 109.8017 | 197.4642 | 24.7585
2012-02-06 | 21:30 | PST | 124 | 134.9796 | 623.1625 | 1.2853 | 110.3871 | 198.3222 | 24.979
2012-02-06 | 21:45 | PST | 127 | 137.6666 | 629.7825 | 1.4254 | 112.1561 | 200.9119 | 25.6483
2012-02-06 | 22:00 | PST | 116 | 127.9959 | 605.8453 | 0.95618 | 105.7625 | 191.5294 | 23.2512
2012-02-06 | 22:15 | PST | 123 | 134.0922 | 620.9711 | 1.2406 | 109.8017 | 197.4642 | 24.7585
2012-02-06 | 22:30 | PST | 117 | 128.8545 | 607.9832 | 0.99389 | 106.3332 | 192.3696 | 23.4627
2012-02-06 | 22:45 | PST | 121 | 132.3299 | 616.6113 | 1.1544 | 108.6371 | 195.7557 | 24.3214
2012-02-06 | 23:00 | PST | 121 | 132.3299 | 616.6113 | 1.1544 | 108.6371 | 195.7557 | 24.3214
2012-02-06 | 23:15 | PST | 118 | 129.7172 | 610.1288 | 1.0326 | 106.906 | 193.2123 | 23.6754
2012-02-06 | 23:30 | PST | 132 | 142.2287 | 640.9692 | 1.6805 | 115.147 | 205.2798 | 26.7901
2012-02-06 | 23:45 | PST | 121 | 132.3299 | 616.6113 | 1.1544 | 108.6371 | 195.7557 | 24.3214
2012-02-07 | 0:00 | PST | 125 | 135.8711 | 625.3615 | 1.3309 | 110.9747 | 199.1829 | 25.2008
2012-02-07 | 0:15 | PST | 122 | 133.209 | 618.7874 | 1.197 | 109.2183 | 196.6087 | 24.5393
2012-02-07 | 0:30 | PST | 134 | 144.0831 | 645.4977 | 1.7903 | 116.3584 | 207.0451 | 27.2561
2012-02-07 | 0:45 | PST | 120 | 131.4549 | 614.4428 | 1.1128 | 108.058 | 194.9054 | 24.1048
2012-02-07 | 1:00 | PST | 126 | 136.7668 | 627.5682 | 1.3777 | 111.5643 | 200.0461 | 25.4239
2012-02-07 | 1:15 | PST | 119 | 130.584 | 612.282 | 1.0722 | 107.481 | 194.0576 | 23.8895
2012-02-07 | 1:30 | PST | 121 | 132.3299 | 616.6113 | 1.1544 | 108.6371 | 195.7557 | 24.3214
2012-02-07 | 1:45 | PST | 117 | 128.8545 | 607.9832 | 0.99389 | 106.3332 | 192.3696 | 23.4627
2012-02-07 | 2:00 | PST | 119 | 130.584 | 612.282 | 1.0722 | 107.481 | 194.0576 | 23.8895
2012-02-07 | 2:15 | PST | 127 | 137.6666 | 629.7825 | 1.4254 | 112.1561 | 200.9119 | 25.6483
2012-02-07 | 2:30 | PST | 126 | 136.7668 | 627.5682 | 1.3777 | 111.5643 | 200.0461 | 25.4239
2012-02-07 | 2:45 | PST | 117 | 128.8545 | 607.9832 | 0.99389 | 106.3332 | 192.3696 | 23.4627
2012-02-07 | 3:00 | PST | 119 | 130.584 | 612.282 | 1.0722 | 107.481 | 194.0576 | 23.8895
2012-02-07 | 3:15 | PST | 132 | 142.2287 | 640.9692 | 1.6805 | 115.147 | 205.2798 | 26.7901
2012-02-07 | 3:30 | PST | 131 | 141.3079 | 638.7165 | 1.6273 | 114.5446 | 204.401 | 26.5591
2012-02-07 | 3:45 | PST | 123 | 134.0922 | 620.9711 | 1.2406 | 109.8017 | 197.4642 | 24.7585
2012-02-07 | 4:00 | PST | 121 | 132.3299 | 616.6113 | 1.1544 | 108.6371 | 195.7557 | 24.3214
2012-02-07 | 4:15 | PST | 128 | 138.5707 | 632.0045 | 1.4743 | 112.75 | 201.7803 | 25.874
2012-02-07 | 4:30 | PST | 128 | 138.5707 | 632.0045 | 1.4743 | 112.75 | 201.7803 | 25.874
2012-02-07 | 4:45 | PST | 123 | 134.0922 | 620.9711 | 1.2406 | 109.8017 | 197.4642 | 24.7585
2012-02-07 | 5:00 | PST | 126 | 136.7668 | 627.5682 | 1.3777 | 111.5643 | 200.0461 | 25.4239
2012-02-07 | 5:15 | PST | 124 | 134.9796 | 623.1625 | 1.2853 | 110.3871 | 198.3222 | 24.979
2012-02-07 | 5:30 | PST | 126 | 136.7668 | 627.5682 | 1.3777 | 111.5643 | 200.0461 | 25.4239
2012-02-07 | 5:45 | PST | 126 | 136.7668 | 627.5682 | 1.3777 | 111.5643 | 200.0461 | 25.4239
2012-02-07 | 6:00 | PST | 124 | 134.9796 | 623.1625 | 1.2853 | 110.3871 | 198.3222 | 24.979
2012-02-07 | 6:15 | PST | 132 | 142.2287 | 640.9692 | 1.6805 | 115.147 | 205.2798 | 26.7901
2012-02-07 | 6:30 | PST | 137 | 146.8966 | 652.3481 | 1.9635 | 118.1915 | 209.7128 | 27.9652
2012-02-07 | 6:45 | PST | 135 | 145.0167 | 647.7734 | 1.8469 | 116.9673 | 207.9317 | 27.4911
2012-02-07 | 7:00 | PST | 132 | 142.2287 | 640.9692 | 1.6805 | 115.147 | 205.2798 | 26.7901
2012-02-07 | 7:15 | PST | 130 | 140.3913 | 636.4715 | 1.5752 | 113.9443 | 203.5249 | 26.3294
2012-02-07 | 7:30 | PST | 146 | 155.5697 | 673.3162 | 2.5479 | 123.8083 | 217.8578 | 30.1657
2012-02-07 | 7:45 | PST | 144 | 153.612 | 668.6024 | 2.4094 | 122.5448 | 216.0293 | 29.6671
2012-02-07 | 8:00 | PST | 127 | 137.6666 | 629.7825 | 1.4254 | 112.1561 | 200.9119 | 25.6483
2012-02-07 | 8:15 | PST | 133 | 143.1538 | 643.2296 | 1.7348 | 115.7516 | 206.1612 | 27.0224
2012-02-07 | 8:30 | PST | 128 | 138.5707 | 632.0045 | 1.4743 | 112.75 | 201.7803 | 25.874
2012-02-07 | 8:45 | PST | 146 | 155.5697 | 673.3162 | 2.5479 | 123.8083 | 217.8578 | 30.1657
2012-02-07 | 9:00 | PST | 115 | 127.1413 | 603.7149 | 0.91941 | 105.1938 | 190.6918 | 23.041
2012-02-07 | 9:15 | PST | 128 | 138.5707 | 632.0045 | 1.4743 | 112.75 | 201.7803 | 25.874
2012-02-07 | 9:30 | PST | 122 | 133.209 | 618.7874 | 1.197 | 109.2183 | 196.6087 | 24.5393
2012-02-07 | 9:45 | PST | 127 | 137.6666 | 629.7825 | 1.4254 | 112.1561 | 200.9119 | 25.6483
2012-02-07 | 10:00 | PST | 120 | 131.4549 | 614.4428 | 1.1128 | 108.058 | 194.9054 | 24.1048
2012-02-07 | 10:15 | PST | 116 | 127.9959 | 605.8453 | 0.95618 | 105.7625 | 191.5294 | 23.2512
2012-02-07 | 10:30 | PST | 140 | 149.7487 | 659.2679 | 2.1474 | 120.0442 | 212.404 | 28.6864
2012-02-07 | 10:45 | PST | 110 | 122.929 | 593.1773 | 0.74936 | 102.3815 | 186.5418 | 22.0088
2012-02-07 | 11:00 | PST | 112 | 124.6018 | 597.3695 | 0.81467 | 103.5002 | 188.1942 | 22.4179
2012-02-07 | 11:15 | PST | 122 | 133.209 | 618.7874 | 1.197 | 109.2183 | 196.6087 | 24.5393
2012-02-07 | 11:30 | PST | 133 | 143.1538 | 643.2296 | 1.7348 | 115.7516 | 206.1612 | 27.0224
2012-02-07 | 11:45 | PST | 121 | 132.3299 | 616.6113 | 1.1544 | 108.6371 | 195.7557 | 24.3214
2012-02-07 | 12:00 | PST | 109 | 122.0986 | 591.0926 | 0.71803 | 101.8253 | 185.7193 | 21.8061
2012-02-07 | 12:15 | PST | 115 | 127.1413 | 603.7149 | 0.91941 | 105.1938 | 190.6918 | 23.041
2012-02-07 | 12:30 | PST | 113 | 125.4443 | 599.4771 | 0.84867 | 104.0627 | 189.0242 | 22.6243
2012-02-07 | 12:45 | PST | 114 | 126.2908 | 601.5922 | 0.88358 | 104.6272 | 189.8567 | 22.832
2012-02-07 | 13:00 | PST | 117 | 128.8545 | 607.9832 | 0.99389 | 106.3332 | 192.3696 | 23.4627
2012-02-07 | 13:15 | PST | 124 | 134.9796 | 623.1625 | 1.2853 | 110.3871 | 198.3222 | 24.979
2012-02-07 | 13:30 | PST | 122 | 133.209 | 618.7874 | 1.197 | 109.2183 | 196.6087 | 24.5393
2012-02-07 | 13:45 | PST | 122 | 133.209 | 618.7874 | 1.197 | 109.2183 | 196.6087 | 24.5393
2012-02-07 | 14:00 | PST | 127 | 137.6666 | 629.7825 | 1.4254 | 112.1561 | 200.9119 | 25.6483
2012-02-07 | 14:15 | PST | 120 | 131.4549 | 614.4428 | 1.1128 | 108.058 | 194.9054 | 24.1048
2012-02-07 | 14:30 | PST | 119 | 130.584 | 612.282 | 1.0722 | 107.481 | 194.0576 | 23.8895
2012-02-07 | 14:45 | PST | 118 | 129.7172 | 610.1288 | 1.0326 | 106.906 | 193.2123 | 23.6754
2012-02-07 | 15:00 | PST | 122 | 133.209 | 618.7874 | 1.197 | 109.2183 | 196.6087 | 24.5393
2012-02-07 | 15:15 | PST | 114 | 126.2908 | 601.5922 | 0.88358 | 104.6272 | 189.8567 | 22.832
2012-02-07 | 15:30 | PST | 114 | 126.2908 | 601.5922 | 0.88358 | 104.6272 | 189.8567 | 22.832
2012-02-07 | 15:45 | PST | 119 | 130.584 | 612.282 | 1.0722 | 107.481 | 194.0576 | 23.8895
2012-02-07 | 16:00 | PST | 126 | 136.7668 | 627.5682 | 1.3777 | 111.5643 | 200.0461 | 25.4239
2012-02-07 | 16:15 | PST | 125 | 135.8711 | 625.3615 | 1.3309 | 110.9747 | 199.1829 | 25.2008
2012-02-07 | 16:30 | PST | 118 | 129.7172 | 610.1288 | 1.0326 | 106.906 | 193.2123 | 23.6754
2012-02-07 | 16:45 | PST | 126 | 136.7668 | 627.5682 | 1.3777 | 111.5643 | 200.0461 | 25.4239
2012-02-07 | 17:00 | PST | 108 | 121.2721 | 589.0154 | 0.68757 | 101.2711 | 184.8994 | 21.6046
2012-02-07 | 17:15 | PST | 112 | 124.6018 | 597.3695 | 0.81467 | 103.5002 | 188.1942 | 22.4179
2012-02-07 | 17:30 | PST | 120 | 131.4549 | 614.4428 | 1.1128 | 108.058 | 194.9054 | 24.1048
2012-02-07 | 17:45 | PST | 109 | 122.0986 | 591.0926 | 0.71803 | 101.8253 | 185.7193 | 21.8061
2012-02-07 | 18:00 | PST | 117 | 128.8545 | 607.9832 | 0.99389 | 106.3332 | 192.3696 | 23.4627
2012-02-07 | 18:15 | PST | 110 | 122.929 | 593.1773 | 0.74936 | 102.3815 | 186.5418 | 22.0088
2012-02-07 | 18:30 | PST | 115 | 127.1413 | 603.7149 | 0.91941 | 105.1938 | 190.6918 | 23.041
2012-02-07 | 18:45 | PST | 136 | 145.9545 | 650.0569 | 1.9046 | 117.5783 | 208.821 | 27.7275
2012-02-07 | 19:00 | PST | 114 | 126.2908 | 601.5922 | 0.88358 | 104.6272 | 189.8567 | 22.832
2012-02-07 | 19:15 | PST | 114 | 126.2908 | 601.5922 | 0.88358 | 104.6272 | 189.8567 | 22.832
2012-02-07 | 19:30 | PST | 107 | 120.4497 | 586.9459 | 0.65796 | 100.7189 | 184.082 | 21.4044
2012-02-07 | 19:45 | PST | 110 | 122.929 | 593.1773 | 0.74936 | 102.3815 | 186.5418 | 22.0088
2012-02-07 | 20:00 | PST | 107 | 120.4497 | 586.9459 | 0.65796 | 100.7189 | 184.082 | 21.4044
2012-02-07 | 20:15 | PST | 110 | 122.929 | 593.1773 | 0.74936 | 102.3815 | 186.5418 | 22.0088
2012-02-07 | 20:30 | PST | 112 | 124.6018 | 597.3695 | 0.81467 | 103.5002 | 188.1942 | 22.4179
2012-02-07 | 20:45 | PST | 108 | 121.2721 | 589.0154 | 0.68757 | 101.2711 | 184.8994 | 21.6046
2012-02-07 | 21:00 | PST | 112 | 124.6018 | 597.3695 | 0.81467 | 103.5002 | 188.1942 | 22.4179
2012-02-07 | 21:15 | PST | 102 | 116.3967 | 576.7118 | 0.52235 | 97.9888 | 180.0325 | 20.4219
2012-02-07 | 21:30 | PST | 102 | 116.3967 | 576.7118 | 0.52235 | 97.9888 | 180.0325 | 20.4219
2012-02-07 | 21:45 | PST | 110 | 122.929 | 593.1773 | 0.74936 | 102.3815 | 186.5418 | 22.0088
2012-02-07 | 22:00 | PST | 110 | 122.929 | 593.1773 | 0.74936 | 102.3815 | 186.5418 | 22.0088
2012-02-07 | 22:15 | PST | 112 | 124.6018 | 597.3695 | 0.81467 | 103.5002 | 188.1942 | 22.4179
2012-02-07 | 22:30 | PST | 120 | 131.4549 | 614.4428 | 1.1128 | 108.058 | 194.9054 | 24.1048
2012-02-07 | 22:45 | PST | 110 | 122.929 | 593.1773 | 0.74936 | 102.3815 | 186.5418 | 22.0088
2012-02-07 | 23:00 | PST | 114 | 126.2908 | 601.5922 | 0.88358 | 104.6272 | 189.8567 | 22.832
2012-02-07 | 23:15 | PST | 118 | 129.7172 | 610.1288 | 1.0326 | 106.906 | 193.2123 | 23.6754
2012-02-07 | 23:30 | PST | 106 | 119.6312 | 584.8839 | 0.62919 | 100.1688 | 183.2671 | 21.2055
2012-02-07 | 23:45 | PST | 115 | 127.1413 | 603.7149 | 0.91941 | 105.1938 | 190.6918 | 23.041
2012-02-08 | 0:00 | PST | 112 | 124.6018 | 597.3695 | 0.81467 | 103.5002 | 188.1942 | 22.4179
2012-02-08 | 0:15 | PST | 103 | 117.1994 | 578.7435 | 0.54785 | 98.5307 | 180.8374 | 20.616
2012-02-08 | 0:30 | PST | 106 | 119.6312 | 584.8839 | 0.62919 | 100.1688 | 183.2671 | 21.2055
2012-02-08 | 0:45 | PST | 108 | 121.2721 | 589.0154 | 0.68757 | 101.2711 | 184.8994 | 21.6046
2012-02-08 | 1:00 | PST | 112 | 124.6018 | 597.3695 | 0.81467 | 103.5002 | 188.1942 | 22.4179
2012-02-08 | 1:15 | PST | 109 | 122.0986 | 591.0926 | 0.71803 | 101.8253 | 185.7193 | 21.8061
2012-02-08 | 1:30 | PST | 129 | 139.4789 | 634.2342 | 1.5242 | 113.3461 | 202.6513 | 26.1011
2012-02-08 | 1:45 | PST | 116 | 127.9959 | 605.8453 | 0.95618 | 105.7625 | 191.5294 | 23.2512
2012-02-08 | 2:00 | PST | 102 | 116.3967 | 576.7118 | 0.52235 | 97.9888 | 180.0325 | 20.4219
2012-02-08 | 2:15 | PST | 98 | 113.2248 | 568.6609 | 0.42811 | 95.8412 | 176.8377 | 19.6578
2012-02-08 | 2:30 | PST | 106 | 119.6312 | 584.8839 | 0.62919 | 100.1688 | 183.2671 | 21.2055
2012-02-08 | 2:45 | PST | 98 | 113.2248 | 568.6609 | 0.42811 | 95.8412 | 176.8377 | 19.6578
2012-02-08 | 3:00 | PST | 96 | 111.6621 | 564.6808 | 0.38549 | 94.7795 | 175.2552 | 19.283
2012-02-08 | 3:15 | PST | 114 | 126.2908 | 601.5922 | 0.88358 | 104.6272 | 189.8567 | 22.832
2012-02-08 | 3:30 | PST | 97 | 112.4415 | 566.6671 | 0.40644 | 95.3093 | 176.0452 | 19.4698
2012-02-08 | 3:45 | PST | 104 | 118.0061 | 580.7827 | 0.57415 | 99.0747 | 181.6448 | 20.8113
2012-02-08 | 4:00 | PST | 103 | 117.1994 | 578.7435 | 0.54785 | 98.5307 | 180.8374 | 20.616
2012-02-08 | 4:15 | PST | 112 | 124.6018 | 597.3695 | 0.81467 | 103.5002 | 188.1942 | 22.4179
2012-02-08 | 4:30 | PST | 102 | 116.3967 | 576.7118 | 0.52235 | 97.9888 | 180.0325 | 20.4219
2012-02-08 | 4:45 | PST | 107 | 120.4497 | 586.9459 | 0.65796 | 100.7189 | 184.082 | 21.4044
2012-02-08 | 5:00 | PST | 101 | 115.5979 | 574.6878 | 0.49764 | 97.4488 | 179.2301 | 20.2291
2012-02-08 | 5:15 | PST | 108 | 121.2721 | 589.0154 | 0.68757 | 101.2711 | 184.8994 | 21.6046
2012-02-08 | 5:30 | PST | 101 | 115.5979 | 574.6878 | 0.49764 | 97.4488 | 179.2301 | 20.2291
2012-02-08 | 5:45 | PST | 108 | 121.2721 | 589.0154 | 0.68757 | 101.2711 | 184.8994 | 21.6046
2012-02-08 | 6:00 | PST | 106 | 119.6312 | 584.8839 | 0.62919 | 100.1688 | 183.2671 | 21.2055
2012-02-08 | 6:15 | PST | 99 | 114.0119 | 570.6623 | 0.45053 | 96.375 | 177.6327 | 19.847
2012-02-08 | 6:30 | PST | 102 | 116.3967 | 576.7118 | 0.52235 | 97.9888 | 180.0325 | 20.4219
2012-02-08 | 6:45 | PST | 107 | 120.4497 | 586.9459 | 0.65796 | 100.7189 | 184.082 | 21.4044
2012-02-08 | 7:00 | PST | 106 | 119.6312 | 584.8839 | 0.62919 | 100.1688 | 183.2671 | 21.2055
2012-02-08 | 7:15 | PST | 104 | 118.0061 | 580.7827 | 0.57415 | 99.0747 | 181.6448 | 20.8113
2012-02-08 | 7:30 | PST | 92 | 108.5828 | 556.8113 | 0.30876 | 92.6801 | 172.1197 | 18.5476
2012-02-08 | 7:45 | PST | 100 | 114.8029 | 572.6712 | 0.4737 | 96.9109 | 178.4302 | 20.0375
2012-02-08 | 8:00 | PST | 103 | 117.1994 | 578.7435 | 0.54785 | 98.5307 | 180.8374 | 20.616
2012-02-08 | 8:15 | PST | 110 | 122.929 | 593.1773 | 0.74936 | 102.3815 | 186.5418 | 22.0088
2012-02-08 | 8:30 | PST | 108 | 121.2721 | 589.0154 | 0.68757 | 101.2711 | 184.8994 | 21.6046
2012-02-08 | 8:45 | PST | 101 | 115.5979 | 574.6878 | 0.49764 | 97.4488 | 179.2301 | 20.2291
2012-02-08 | 9:00 | PST | 96 | 111.6621 | 564.6808 | 0.38549 | 94.7795 | 175.2552 | 19.283
2012-02-08 | 9:15 | PST | 106 | 119.6312 | 584.8839 | 0.62919 | 100.1688 | 183.2671 | 21.2055
2012-02-08 | 9:30 | PST | 104 | 118.0061 | 580.7827 | 0.57415 | 99.0747 | 181.6448 | 20.8113
2012-02-08 | 9:45 | PST | 94 | 110.1148 | 560.7309 | 0.34573 | 93.7258 | 173.6826 | 18.9129
2012-02-08 | 10:00 | PST | 104 | 118.0061 | 580.7827 | 0.57415 | 99.0747 | 181.6448 | 20.8113
2012-02-08 | 10:15 | PST | 97 | 112.4415 | 566.6671 | 0.40644 | 95.3093 | 176.0452 | 19.4698
2012-02-08 | 10:30 | PST | 105 | 118.8166 | 582.8295 | 0.60126 | 99.6207 | 182.4547 | 21.0078
2012-02-08 | 10:45 | PST | 100 | 114.8029 | 572.6712 | 0.4737 | 96.9109 | 178.4302 | 20.0375
2012-02-08 | 11:00 | PST | 97 | 112.4415 | 566.6671 | 0.40644 | 95.3093 | 176.0452 | 19.4698
2012-02-08 | 11:15 | PST | 110 | 122.929 | 593.1773 | 0.74936 | 102.3815 | 186.5418 | 22.0088
2012-02-08 | 11:30 | PST | 107 | 120.4497 | 586.9459 | 0.65796 | 100.7189 | 184.082 | 21.4044
2012-02-08 | 11:45 | PST | 103 | 117.1994 | 578.7435 | 0.54785 | 98.5307 | 180.8374 | 20.616
2012-02-08 | 12:00 | PST | 104 | 118.0061 | 580.7827 | 0.57415 | 99.0747 | 181.6448 | 20.8113
2012-02-08 | 12:15 | PST | 103 | 117.1994 | 578.7435 | 0.54785 | 98.5307 | 180.8374 | 20.616
2012-02-08 | 12:30 | PST | 105 | 118.8166 | 582.8295 | 0.60126 | 99.6207 | 182.4547 | 21.0078
2012-02-08 | 12:45 | PST | 107 | 120.4497 | 586.9459 | 0.65796 | 100.7189 | 184.082 | 21.4044
2012-02-08 | 13:00 | PST | 103 | 117.1994 | 578.7435 | 0.54785 | 98.5307 | 180.8374 | 20.616
2012-02-08 | 13:15 | PST | 103 | 117.1994 | 578.7435 | 0.54785 | 98.5307 | 180.8374 | 20.616
2012-02-08 | 13:30 | PST | 102 | 116.3967 | 576.7118 | 0.52235 | 97.9888 | 180.0325 | 20.4219
2012-02-08 | 13:45 | PST | 106 | 119.6312 | 584.8839 | 0.62919 | 100.1688 | 183.2671 | 21.2055
2012-02-08 | 14:00 | PST | 105 | 118.8166 | 582.8295 | 0.60126 | 99.6207 | 182.4547 | 21.0078
2012-02-08 | 14:15 | PST | 96 | 111.6621 | 564.6808 | 0.38549 | 94.7795 | 175.2552 | 19.283
2012-02-08 | 14:30 | PST | 103 | 117.1994 | 578.7435 | 0.54785 | 98.5307 | 180.8374 | 20.616
2012-02-08 | 14:45 | PST | 98 | 113.2248 | 568.6609 | 0.42811 | 95.8412 | 176.8377 | 19.6578
2012-02-08 | 15:00 | PST | 92 | 108.5828 | 556.8113 | 0.30876 | 92.6801 | 172.1197 | 18.5476
2012-02-08 | 15:15 | PST | 100 | 114.8029 | 572.6712 | 0.4737 | 96.9109 | 178.4302 | 20.0375
2012-02-08 | 15:30 | PST | 109 | 122.0986 | 591.0926 | 0.71803 | 101.8253 | 185.7193 | 21.8061
2012-02-08 | 15:45 | PST | 102 | 116.3967 | 576.7118 | 0.52235 | 97.9888 | 180.0325 | 20.4219
2012-02-08 | 16:00 | PST | 97 | 112.4415 | 566.6671 | 0.40644 | 95.3093 | 176.0452 | 19.4698
2012-02-08 | 16:15 | PST | 107 | 120.4497 | 586.9459 | 0.65796 | 100.7189 | 184.082 | 21.4044
2012-02-08 | 16:30 | PST | 102 | 116.3967 | 576.7118 | 0.52235 | 97.9888 | 180.0325 | 20.4219
2012-02-08 | 16:45 | PST | 92 | 108.5828 | 556.8113 | 0.30876 | 92.6801 | 172.1197 | 18.5476
2012-02-08 | 17:00 | PST | 97 | 112.4415 | 566.6671 | 0.40644 | 95.3093 | 176.0452 | 19.4698
2012-02-08 | 17:15 | PST | 103 | 117.1994 | 578.7435 | 0.54785 | 98.5307 | 180.8374 | 20.616
2012-02-08 | 17:30 | PST | 92 | 108.5828 | 556.8113 | 0.30876 | 92.6801 | 172.1197 | 18.5476
2012-02-08 | 17:45 | PST | 98 | 113.2248 | 568.6609 | 0.42811 | 95.8412 | 176.8377 | 19.6578
2012-02-08 | 18:00 | PST | 92 | 108.5828 | 556.8113 | 0.30876 | 92.6801 | 172.1197 | 18.5476
2012-02-08 | 18:15 | PST | 86 | 104.078 | 545.2334 | 0.21357 | 89.5906 | 167.49 | 17.4799
2012-02-08 | 18:30 | PST | 91 | 107.8226 | 554.8627 | 0.29129 | 92.1602 | 171.342 | 18.3668
2012-02-08 | 18:45 | PST | 97 | 112.4415 | 566.6671 | 0.40644 | 95.3093 | 176.0452 | 19.4698
2012-02-08 | 19:00 | PST | 109 | 122.0986 | 591.0926 | 0.71803 | 101.8253 | 185.7193 | 21.8061
2012-02-08 | 19:15 | PST | 94 | 110.1148 | 560.7309 | 0.34573 | 93.7258 | 173.6826 | 18.9129
2012-02-08 | 19:30 | PST | 92 | 108.5828 | 556.8113 | 0.30876 | 92.6801 | 172.1197 | 18.5476
2012-02-08 | 19:45 | PST | 87 | 104.8194 | 547.1442 | 0.22787 | 90.1005 | 168.2555 | 17.6549
2012-02-08 | 20:00 | PST | 92 | 108.5828 | 556.8113 | 0.30876 | 92.6801 | 172.1197 | 18.5476
2012-02-08 | 20:15 | PST | 93 | 109.3469 | 558.7673 | 0.32691 | 93.2019 | 172.8999 | 18.7297
2012-02-08 | 20:30 | PST | 97 | 112.4415 | 566.6671 | 0.40644 | 95.3093 | 176.0452 | 19.4698
2012-02-08 | 20:45 | PST | 88 | 105.5645 | 549.0625 | 0.24277 | 90.6125 | 169.0235 | 17.8311
2012-02-08 | 21:00 | PST | 93 | 109.3469 | 558.7673 | 0.32691 | 93.2019 | 172.8999 | 18.7297
2012-02-08 | 21:15 | PST | 90 | 107.0661 | 552.9218 | 0.27447 | 91.6423 | 170.5667 | 18.187
2012-02-08 | 21:30 | PST | 92 | 108.5828 | 556.8113 | 0.30876 | 92.6801 | 172.1197 | 18.5476
2012-02-08 | 21:45 | PST | 90 | 107.0661 | 552.9218 | 0.27447 | 91.6423 | 170.5667 | 18.187
2012-02-08 | 22:00 | PST | 86 | 104.078 | 545.2334 | 0.21357 | 89.5906 | 167.49 | 17.4799
2012-02-08 | 22:15 | PST | 107 | 120.4497 | 586.9459 | 0.65796 | 100.7189 | 184.082 | 21.4044
2012-02-08 | 22:30 | PST | 98 | 113.2248 | 568.6609 | 0.42811 | 95.8412 | 176.8377 | 19.6578
2012-02-08 | 22:45 | PST | 99 | 114.0119 | 570.6623 | 0.45053 | 96.375 | 177.6327 | 19.847
2012-02-08 | 23:00 | PST | 90 | 107.0661 | 552.9218 | 0.27447 | 91.6423 | 170.5667 | 18.187
2012-02-08 | 23:15 | PST | 86 | 104.078 | 545.2334 | 0.21357 | 89.5906 | 167.49 | 17.4799
2012-02-08 | 23:30 | PST | 99 | 114.0119 | 570.6623 | 0.45053 | 96.375 | 177.6327 | 19.847
2012-02-08 | 23:45 | PST | 92 | 108.5828 | 556.8113 | 0.30876 | 92.6801 | 172.1197 | 18.5476
2012-02-09 | 0:00 | PST | 87 | 104.8194 | 547.1442 | 0.22787 | 90.1005 | 168.2555 | 17.6549
2012-02-09 | 0:15 | PST | 103 | 117.1994 | 578.7435 | 0.54785 | 98.5307 | 180.8374 | 20.616
2012-02-09 | 0:30 | PST | 100 | 114.8029 | 572.6712 | 0.4737 | 96.9109 | 178.4302 | 20.0375
2012-02-09 | 0:45 | PST | 99 | 114.0119 | 570.6623 | 0.45053 | 96.375 | 177.6327 | 19.847
2012-02-09 | 1:00 | PST | 95 | 110.8865 | 562.7021 | 0.36526 | 94.2516 | 174.4677 | 19.0974
2012-02-09 | 1:15 | PST | 90 | 107.0661 | 552.9218 | 0.27447 | 91.6423 | 170.5667 | 18.187
2012-02-09 | 1:30 | PST | 95 | 110.8865 | 562.7021 | 0.36526 | 94.2516 | 174.4677 | 19.0974
2012-02-09 | 1:45 | PST | 98 | 113.2248 | 568.6609 | 0.42811 | 95.8412 | 176.8377 | 19.6578
2012-02-09 | 2:00 | PST | 94 | 110.1148 | 560.7309 | 0.34573 | 93.7258 | 173.6826 | 18.9129
2012-02-09 | 2:15 | PST | 95 | 110.8865 | 562.7021 | 0.36526 | 94.2516 | 174.4677 | 19.0974
2012-02-09 | 2:30 | PST | 88 | 105.5645 | 549.0625 | 0.24277 | 90.6125 | 169.0235 | 17.8311
2012-02-09 | 2:45 | PST | 95 | 110.8865 | 562.7021 | 0.36526 | 94.2516 | 174.4677 | 19.0974
2012-02-09 | 3:00 | PST | 93 | 109.3469 | 558.7673 | 0.32691 | 93.2019 | 172.8999 | 18.7297
2012-02-09 | 3:15 | PST | 84 | 102.6064 | 541.4344 | 0.18677 | 88.5765 | 165.9662 | 17.1332
2012-02-09 | 3:30 | PST | 95 | 110.8865 | 562.7021 | 0.36526 | 94.2516 | 174.4677 | 19.0974
2012-02-09 | 3:45 | PST | 89 | 106.3134 | 550.9884 | 0.2583 | 91.1264 | 169.7939 | 18.0085
2012-02-09 | 4:00 | PST | 97 | 112.4415 | 566.6671 | 0.40644 | 95.3093 | 176.0452 | 19.4698
2012-02-09 | 4:15 | PST | 88 | 105.5645 | 549.0625 | 0.24277 | 90.6125 | 169.0235 | 17.8311
2012-02-09 | 4:30 | PST | 92 | 108.5828 | 556.8113 | 0.30876 | 92.6801 | 172.1197 | 18.5476
2012-02-09 | 4:45 | PST | 94 | 110.1148 | 560.7309 | 0.34573 | 93.7258 | 173.6826 | 18.9129
2012-02-09 | 5:00 | PST | 92 | 108.5828 | 556.8113 | 0.30876 | 92.6801 | 172.1197 | 18.5476
2012-02-09 | 5:15 | PST | 95 | 110.8865 | 562.7021 | 0.36526 | 94.2516 | 174.4677 | 19.0974
2012-02-09 | 5:30 | PST | 86 | 104.078 | 545.2334 | 0.21357 | 89.5906 | 167.49 | 17.4799
2012-02-09 | 5:45 | PST | 95 | 110.8865 | 562.7021 | 0.36526 | 94.2516 | 174.4677 | 19.0974
2012-02-09 | 6:00 | PST | 94 | 110.1148 | 560.7309 | 0.34573 | 93.7258 | 173.6826 | 18.9129
2012-02-09 | 6:15 | PST | 90 | 107.0661 | 552.9218 | 0.27447 | 91.6423 | 170.5667 | 18.187
2012-02-09 | 6:30 | PST | 94 | 110.1148 | 560.7309 | 0.34573 | 93.7258 | 173.6826 | 18.9129
2012-02-09 | 6:45 | PST | 91 | 107.8226 | 554.8627 | 0.29129 | 92.1602 | 171.342 | 18.3668
2012-02-09 | 7:00 | PST | 87 | 104.8194 | 547.1442 | 0.22787 | 90.1005 | 168.2555 | 17.6549
2012-02-09 | 7:15 | PST | 97 | 112.4415 | 566.6671 | 0.40644 | 95.3093 | 176.0452 | 19.4698
2012-02-09 | 7:30 | PST | 91 | 107.8226 | 554.8627 | 0.29129 | 92.1602 | 171.342 | 18.3668
2012-02-09 | 7:45 | PST | 89 | 106.3134 | 550.9884 | 0.2583 | 91.1264 | 169.7939 | 18.0085
2012-02-09 | 8:00 | PST | 94 | 110.1148 | 560.7309 | 0.34573 | 93.7258 | 173.6826 | 18.9129
2012-02-09 | 8:15 | PST | 88 | 105.5645 | 549.0625 | 0.24277 | 90.6125 | 169.0235 | 17.8311
2012-02-09 | 8:30 | PST | 95 | 110.8865 | 562.7021 | 0.36526 | 94.2516 | 174.4677 | 19.0974
2012-02-09 | 8:45 | PST | 100 | 114.8029 | 572.6712 | 0.4737 | 96.9109 | 178.4302 | 20.0375
2012-02-09 | 9:00 | PST | 92 | 108.5828 | 556.8113 | 0.30876 | 92.6801 | 172.1197 | 18.5476
2012-02-09 | 9:15 | PST | 93 | 109.3469 | 558.7673 | 0.32691 | 93.2019 | 172.8999 | 18.7297
2012-02-09 | 9:30 | PST | 86 | 104.078 | 545.2334 | 0.21357 | 89.5906 | 167.49 | 17.4799
2012-02-09 | 9:45 | PST | 92 | 108.5828 | 556.8113 | 0.30876 | 92.6801 | 172.1197 | 18.5476
2012-02-09 | 10:00 | PST | 87 | 104.8194 | 547.1442 | 0.22787 | 90.1005 | 168.2555 | 17.6549
2012-02-09 | 10:15 | PST | 96 | 111.6621 | 564.6808 | 0.38549 | 94.7795 | 175.2552 | 19.283
2012-02-09 | 10:30 | PST | 94 | 110.1148 | 560.7309 | 0.34573 | 93.7258 | 173.6826 | 18.9129
2012-02-09 | 10:45 | PST | 87 | 104.8194 | 547.1442 | 0.22787 | 90.1005 | 168.2555 | 17.6549
2012-02-09 | 11:00 | PST | 89 | 106.3134 | 550.9884 | 0.2583 | 91.1264 | 169.7939 | 18.0085
2012-02-09 | 11:15 | PST | 88 | 105.5645 | 549.0625 | 0.24277 | 90.6125 | 169.0235 | 17.8311
2012-02-09 | 11:30 | PST | 97 | 112.4415 | 566.6671 | 0.40644 | 95.3093 | 176.0452 | 19.4698
2012-02-09 | 11:45 | PST | 91 | 107.8226 | 554.8627 | 0.29129 | 92.1602 | 171.342 | 18.3668
2012-02-09 | 12:00 | PST | 90 | 107.0661 | 552.9218 | 0.27447 | 91.6423 | 170.5667 | 18.187
2012-02-09 | 12:15 | PST | 90 | 107.0661 | 552.9218 | 0.27447 | 91.6423 | 170.5667 | 18.187
2012-02-09 | 12:30 | PST | 97 | 112.4415 | 566.6671 | 0.40644 | 95.3093 | 176.0452 | 19.4698
2012-02-09 | 12:45 | PST | 90 | 107.0661 | 552.9218 | 0.27447 | 91.6423 | 170.5667 | 18.187
2012-02-09 | 13:00 | PST | 95 | 110.8865 | 562.7021 | 0.36526 | 94.2516 | 174.4677 | 19.0974
2012-02-09 | 13:15 | PST | 88 | 105.5645 | 549.0625 | 0.24277 | 90.6125 | 169.0235 | 17.8311
2012-02-09 | 13:30 | PST | 97 | 112.4415 | 566.6671 | 0.40644 | 95.3093 | 176.0452 | 19.4698
2012-02-09 | 13:45 | PST | 107 | 120.4497 | 586.9459 | 0.65796 | 100.7189 | 184.082 | 21.4044
2012-02-09 | 14:00 | PST | 91 | 107.8226 | 554.8627 | 0.29129 | 92.1602 | 171.342 | 18.3668
2012-02-09 | 14:15 | PST | 104 | 118.0061 | 580.7827 | 0.57415 | 99.0747 | 181.6448 | 20.8113
2012-02-09 | 14:30 | PST | 103 | 117.1994 | 578.7435 | 0.54785 | 98.5307 | 180.8374 | 20.616
2012-02-09 | 14:45 | PST | 107 | 120.4497 | 586.9459 | 0.65796 | 100.7189 | 184.082 | 21.4044
2012-02-09 | 15:00 | PST | 108 | 121.2721 | 589.0154 | 0.68757 | 101.2711 | 184.8994 | 21.6046
2012-02-09 | 15:15 | PST | 102 | 116.3967 | 576.7118 | 0.52235 | 97.9888 | 180.0325 | 20.4219
2012-02-09 | 15:30 | PST | 94 | 110.1148 | 560.7309 | 0.34573 | 93.7258 | 173.6826 | 18.9129
2012-02-09 | 15:45 | PST | 102 | 116.3967 | 576.7118 | 0.52235 | 97.9888 | 180.0325 | 20.4219
2012-02-09 | 16:00 | PST | 115 | 127.1413 | 603.7149 | 0.91941 | 105.1938 | 190.6918 | 23.041
2012-02-09 | 16:15 | PST | 109 | 122.0986 | 591.0926 | 0.71803 | 101.8253 | 185.7193 | 21.8061
2012-02-09 | 16:30 | PST | 116 | 127.9959 | 605.8453 | 0.95618 | 105.7625 | 191.5294 | 23.2512
2012-02-09 | 16:45 | PST | 109 | 122.0986 | 591.0926 | 0.71803 | 101.8253 | 185.7193 | 21.8061
2012-02-09 | 17:00 | PST | 110 | 122.929 | 593.1773 | 0.74936 | 102.3815 | 186.5418 | 22.0088
2012-02-09 | 17:15 | PST | 111 | 123.7634 | 595.2696 | 0.78157 | 102.9398 | 187.3667 | 22.2127
2012-02-09 | 17:30 | PST | 108 | 121.2721 | 589.0154 | 0.68757 | 101.2711 | 184.8994 | 21.6046
2012-02-09 | 17:45 | PST | 110 | 122.929 | 593.1773 | 0.74936 | 102.3815 | 186.5418 | 22.0088
2012-02-09 | 18:00 | PST | 115 | 127.1413 | 603.7149 | 0.91941 | 105.1938 | 190.6918 | 23.041
2012-02-09 | 18:15 | PST | 104 | 118.0061 | 580.7827 | 0.57415 | 99.0747 | 181.6448 | 20.8113
2012-02-09 | 18:30 | PST | 117 | 128.8545 | 607.9832 | 0.99389 | 106.3332 | 192.3696 | 23.4627
2012-02-09 | 18:45 | PST | 119 | 130.584 | 612.282 | 1.0722 | 107.481 | 194.0576 | 23.8895
2012-02-09 | 19:00 | PST | 108 | 121.2721 | 589.0154 | 0.68757 | 101.2711 | 184.8994 | 21.6046
2012-02-09 | 19:15 | PST | 108 | 121.2721 | 589.0154 | 0.68757 | 101.2711 | 184.8994 | 21.6046
2012-02-09 | 19:30 | PST | 112 | 124.6018 | 597.3695 | 0.81467 | 103.5002 | 188.1942 | 22.4179
2012-02-09 | 19:45 | PST | 118 | 129.7172 | 610.1288 | 1.0326 | 106.906 | 193.2123 | 23.6754
2012-02-09 | 20:00 | PST | 129 | 139.4789 | 634.2342 | 1.5242 | 113.3461 | 202.6513 | 26.1011
2012-02-09 | 20:15 | PST | 115 | 127.1413 | 603.7149 | 0.91941 | 105.1938 | 190.6918 | 23.041
2012-02-09 | 20:30 | PST | 122 | 133.209 | 618.7874 | 1.197 | 109.2183 | 196.6087 | 24.5393
2012-02-09 | 20:45 | PST | 117 | 128.8545 | 607.9832 | 0.99389 | 106.3332 | 192.3696 | 23.4627
2012-02-09 | 21:00 | PST | 112 | 124.6018 | 597.3695 | 0.81467 | 103.5002 | 188.1942 | 22.4179
2012-02-09 | 21:15 | PST | 113 | 125.4443 | 599.4771 | 0.84867 | 104.0627 | 189.0242 | 22.6243
2012-02-09 | 21:30 | PST | 114 | 126.2908 | 601.5922 | 0.88358 | 104.6272 | 189.8567 | 22.832
2012-02-09 | 21:45 | PST | 116 | 127.9959 | 605.8453 | 0.95618 | 105.7625 | 191.5294 | 23.2512
2012-02-09 | 22:00 | PST | 115 | 127.1413 | 603.7149 | 0.91941 | 105.1938 | 190.6918 | 23.041
2012-02-09 | 22:15 | PST | 125 | 135.8711 | 625.3615 | 1.3309 | 110.9747 | 199.1829 | 25.2008
2012-02-09 | 22:30 | PST | 113 | 125.4443 | 599.4771 | 0.84867 | 104.0627 | 189.0242 | 22.6243
2012-02-09 | 22:45 | PST | 120 | 131.4549 | 614.4428 | 1.1128 | 108.058 | 194.9054 | 24.1048
2012-02-09 | 23:00 | PST | 116 | 127.9959 | 605.8453 | 0.95618 | 105.7625 | 191.5294 | 23.2512
2012-02-09 | 23:15 | PST | 117 | 128.8545 | 607.9832 | 0.99389 | 106.3332 | 192.3696 | 23.4627
2012-02-09 | 23:30 | PST | 111 | 123.7634 | 595.2696 | 0.78157 | 102.9398 | 187.3667 | 22.2127
2012-02-09 | 23:45 | PST | 109 | 122.0986 | 591.0926 | 0.71803 | 101.8253 | 185.7193 | 21.8061
2012-02-10 | 0:00 | PST | 120 | 131.4549 | 614.4428 | 1.1128 | 108.058 | 194.9054 | 24.1048
2012-02-10 | 0:15 | PST | 110 | 122.929 | 593.1773 | 0.74936 | 102.3815 | 186.5418 | 22.0088
2012-02-10 | 0:30 | PST | 118 | 129.7172 | 610.1288 | 1.0326 | 106.906 | 193.2123 | 23.6754
2012-02-10 | 0:45 | PST | 125 | 135.8711 | 625.3615 | 1.3309 | 110.9747 | 199.1829 | 25.2008
2012-02-10 | 1:00 | PST | 124 | 134.9796 | 623.1625 | 1.2853 | 110.3871 | 198.3222 | 24.979
2012-02-10 | 1:15 | PST | 123 | 134.0922 | 620.9711 | 1.2406 | 109.8017 | 197.4642 | 24.7585
2012-02-10 | 1:30 | PST | 126 | 136.7668 | 627.5682 | 1.3777 | 111.5643 | 200.0461 | 25.4239
2012-02-10 | 1:45 | PST | 121 | 132.3299 | 616.6113 | 1.1544 | 108.6371 | 195.7557 | 24.3214
2012-02-10 | 2:00 | PST | 117 | 128.8545 | 607.9832 | 0.99389 | 106.3332 | 192.3696 | 23.4627
2012-02-10 | 2:15 | PST | 126 | 136.7668 | 627.5682 | 1.3777 | 111.5643 | 200.0461 | 25.4239
2012-02-10 | 2:30 | PST | 119 | 130.584 | 612.282 | 1.0722 | 107.481 | 194.0576 | 23.8895
2012-02-10 | 2:45 | PST | 120 | 131.4549 | 614.4428 | 1.1128 | 108.058 | 194.9054 | 24.1048
2012-02-10 | 3:00 | PST | 115 | 127.1413 | 603.7149 | 0.91941 | 105.1938 | 190.6918 | 23.041
2012-02-10 | 3:15 | PST | 121 | 132.3299 | 616.6113 | 1.1544 | 108.6371 | 195.7557 | 24.3214
2012-02-10 | 3:30 | PST | 125 | 135.8711 | 625.3615 | 1.3309 | 110.9747 | 199.1829 | 25.2008
2012-02-10 | 3:45 | PST | 117 | 128.8545 | 607.9832 | 0.99389 | 106.3332 | 192.3696 | 23.4627
2012-02-10 | 4:00 | PST | 117 | 128.8545 | 607.9832 | 0.99389 | 106.3332 | 192.3696 | 23.4627
2012-02-10 | 4:15 | PST | 120 | 131.4549 | 614.4428 | 1.1128 | 108.058 | 194.9054 | 24.1048
2012-02-10 | 4:30 | PST | 115 | 127.1413 | 603.7149 | 0.91941 | 105.1938 | 190.6918 | 23.041
2012-02-10 | 4:45 | PST | 114 | 126.2908 | 601.5922 | 0.88358 | 104.6272 | 189.8567 | 22.832
2012-02-10 | 5:00 | PST | 111 | 123.7634 | 595.2696 | 0.78157 | 102.9398 | 187.3667 | 22.2127
2012-02-10 | 5:15 | PST | 115 | 127.1413 | 603.7149 | 0.91941 | 105.1938 | 190.6918 | 23.041
2012-02-10 | 5:30 | PST | 115 | 127.1413 | 603.7149 | 0.91941 | 105.1938 | 190.6918 | 23.041
2012-02-10 | 5:45 | PST | 110 | 122.929 | 593.1773 | 0.74936 | 102.3815 | 186.5418 | 22.0088
2012-02-10 | 6:00 | PST | 116 | 127.9959 | 605.8453 | 0.95618 | 105.7625 | 191.5294 | 23.2512
2012-02-10 | 6:15 | PST | 124 | 134.9796 | 623.1625 | 1.2853 | 110.3871 | 198.3222 | 24.979
2012-02-10 | 6:30 | PST | 110 | 122.929 | 593.1773 | 0.74936 | 102.3815 | 186.5418 | 22.0088
2012-02-10 | 6:45 | PST | 107 | 120.4497 | 586.9459 | 0.65796 | 100.7189 | 184.082 | 21.4044
2012-02-10 | 7:00 | PST | 111 | 123.7634 | 595.2696 | 0.78157 | 102.9398 | 187.3667 | 22.2127
2012-02-10 | 7:15 | PST | 110 | 122.929 | 593.1773 | 0.74936 | 102.3815 | 186.5418 | 22.0088
2012-02-10 | 7:30 | PST | 110 | 122.929 | 593.1773 | 0.74936 | 102.3815 | 186.5418 | 22.0088
2012-02-10 | 7:45 | PST | 117 | 128.8545 | 607.9832 | 0.99389 | 106.3332 | 192.3696 | 23.4627
2012-02-10 | 8:00 | PST | 111 | 123.7634 | 595.2696 | 0.78157 | 102.9398 | 187.3667 | 22.2127
2012-02-10 | 8:15 | PST | 116 | 127.9959 | 605.8453 | 0.95618 | 105.7625 | 191.5294 | 23.2512
2012-02-10 | 8:30 | PST | 102 | 116.3967 | 576.7118 | 0.52235 | 97.9888 | 180.0325 | 20.4219
2012-02-10 | 8:45 | PST | 114 | 126.2908 | 601.5922 | 0.88358 | 104.6272 | 189.8567 | 22.832
2012-02-10 | 9:00 | PST | 115 | 127.1413 | 603.7149 | 0.91941 | 105.1938 | 190.6918 | 23.041
2012-02-10 | 9:15 | PST | 111 | 123.7634 | 595.2696 | 0.78157 | 102.9398 | 187.3667 | 22.2127
2012-02-10 | 9:30 | PST | 119 | 130.584 | 612.282 | 1.0722 | 107.481 | 194.0576 | 23.8895
2012-02-10 | 9:45 | PST | 119 | 130.584 | 612.282 | 1.0722 | 107.481 | 194.0576 | 23.8895
2012-02-10 | 10:00 | PST | 112 | 124.6018 | 597.3695 | 0.81467 | 103.5002 | 188.1942 | 22.4179
2012-02-10 | 10:15 | PST | 114 | 126.2908 | 601.5922 | 0.88358 | 104.6272 | 189.8567 | 22.832
2012-02-10 | 10:30 | PST | 111 | 123.7634 | 595.2696 | 0.78157 | 102.9398 | 187.3667 | 22.2127
2012-02-10 | 10:45 | PST | 107 | 120.4497 | 586.9459 | 0.65796 | 100.7189 | 184.082 | 21.4044
2012-02-10 | 11:00 | PST | 109 | 122.0986 | 591.0926 | 0.71803 | 101.8253 | 185.7193 | 21.8061
2012-02-10 | 11:15 | PST | 104 | 118.0061 | 580.7827 | 0.57415 | 99.0747 | 181.6448 | 20.8113
2012-02-10 | 11:30 | PST | 107 | 120.4497 | 586.9459 | 0.65796 | 100.7189 | 184.082 | 21.4044
2012-02-10 | 11:45 | PST | 111 | 123.7634 | 595.2696 | 0.78157 | 102.9398 | 187.3667 | 22.2127
2012-02-10 | 12:00 | PST | 101 | 115.5979 | 574.6878 | 0.49764 | 97.4488 | 179.2301 | 20.2291
2012-02-10 | 12:15 | PST | 108 | 121.2721 | 589.0154 | 0.68757 | 101.2711 | 184.8994 | 21.6046
2012-02-10 | 12:30 | PST | 99 | 114.0119 | 570.6623 | 0.45053 | 96.375 | 177.6327 | 19.847
2012-02-10 | 12:45 | PST | 101 | 115.5979 | 574.6878 | 0.49764 | 97.4488 | 179.2301 | 20.2291
2012-02-10 | 13:00 | PST | 107 | 120.4497 | 586.9459 | 0.65796 | 100.7189 | 184.082 | 21.4044
2012-02-10 | 13:15 | PST | 111 | 123.7634 | 595.2696 | 0.78157 | 102.9398 | 187.3667 | 22.2127
2012-02-10 | 13:30 | PST | 100 | 114.8029 | 572.6712 | 0.4737 | 96.9109 | 178.4302 | 20.0375
2012-02-10 | 13:45 | PST | 100 | 114.8029 | 572.6712 | 0.4737 | 96.9109 | 178.4302 | 20.0375
2012-02-10 | 14:00 | PST | 103 | 117.1994 | 578.7435 | 0.54785 | 98.5307 | 180.8374 | 20.616
2012-02-10 | 14:15 | PST | 88 | 105.5645 | 549.0625 | 0.24277 | 90.6125 | 169.0235 | 17.8311
2012-02-10 | 14:30 | PST | 97 | 112.4415 | 566.6671 | 0.40644 | 95.3093 | 176.0452 | 19.4698
2012-02-10 | 14:45 | PST | 94 | 110.1148 | 560.7309 | 0.34573 | 93.7258 | 173.6826 | 18.9129
2012-02-10 | 15:00 | PST | 101 | 115.5979 | 574.6878 | 0.49764 | 97.4488 | 179.2301 | 20.2291
2012-02-10 | 15:15 | PST | 98 | 113.2248 | 568.6609 | 0.42811 | 95.8412 | 176.8377 | 19.6578
2012-02-10 | 15:30 | PST | 95 | 110.8865 | 562.7021 | 0.36526 | 94.2516 | 174.4677 | 19.0974
2012-02-10 | 15:45 | PST | 92 | 108.5828 | 556.8113 | 0.30876 | 92.6801 | 172.1197 | 18.5476
2012-02-10 | 16:00 | PST | 98 | 113.2248 | 568.6609 | 0.42811 | 95.8412 | 176.8377 | 19.6578
2012-02-10 | 16:15 | PST | 95 | 110.8865 | 562.7021 | 0.36526 | 94.2516 | 174.4677 | 19.0974
2012-02-10 | 16:30 | PST | 94 | 110.1148 | 560.7309 | 0.34573 | 93.7258 | 173.6826 | 18.9129
2012-02-10 | 16:45 | PST | 97 | 112.4415 | 566.6671 | 0.40644 | 95.3093 | 176.0452 | 19.4698
2012-02-10 | 17:00 | PST | 97 | 112.4415 | 566.6671 | 0.40644 | 95.3093 | 176.0452 | 19.4698
2012-02-10 | 17:15 | PST | 95 | 110.8865 | 562.7021 | 0.36526 | 94.2516 | 174.4677 | 19.0974
2012-02-10 | 17:30 | PST | 89 | 106.3134 | 550.9884 | 0.2583 | 91.1264 | 169.7939 | 18.0085
2012-02-10 | 17:45 | PST | 95 | 110.8865 | 562.7021 | 0.36526 | 94.2516 | 174.4677 | 19.0974
2012-02-10 | 18:00 | PST | 95 | 110.8865 | 562.7021 | 0.36526 | 94.2516 | 174.4677 | 19.0974
2012-02-10 | 18:15 | PST | 94 | 110.1148 | 560.7309 | 0.34573 | 93.7258 | 173.6826 | 18.9129
2012-02-10 | 18:30 | PST | 92 | 108.5828 | 556.8113 | 0.30876 | 92.6801 | 172.1197 | 18.5476
2012-02-10 | 18:45 | PST | 92 | 108.5828 | 556.8113 | 0.30876 | 92.6801 | 172.1197 | 18.5476
2012-02-10 | 19:00 | PST | 97 | 112.4415 | 566.6671 | 0.40644 | 95.3093 | 176.0452 | 19.4698
2012-02-10 | 19:15 | PST | 104 | 118.0061 | 580.7827 | 0.57415 | 99.0747 | 181.6448 | 20.8113
2012-02-10 | 19:30 | PST | 102 | 116.3967 | 576.7118 | 0.52235 | 97.9888 | 180.0325 | 20.4219
2012-02-10 | 19:45 | PST | 103 | 117.1994 | 578.7435 | 0.54785 | 98.5307 | 180.8374 | 20.616
2012-02-10 | 20:00 | PST | 100 | 114.8029 | 572.6712 | 0.4737 | 96.9109 | 178.4302 | 20.0375
2012-02-10 | 20:15 | PST | 108 | 121.2721 | 589.0154 | 0.68757 | 101.2711 | 184.8994 | 21.6046
2012-02-10 | 20:30 | PST | 103 | 117.1994 | 578.7435 | 0.54785 | 98.5307 | 180.8374 | 20.616
2012-02-10 | 20:45 | PST | 109 | 122.0986 | 591.0926 | 0.71803 | 101.8253 | 185.7193 | 21.8061
2012-02-10 | 21:00 | PST | 109 | 122.0986 | 591.0926 | 0.71803 | 101.8253 | 185.7193 | 21.8061
2012-02-10 | 21:15 | PST | 109 | 122.0986 | 591.0926 | 0.71803 | 101.8253 | 185.7193 | 21.8061
2012-02-10 | 21:30 | PST | 109 | 122.0986 | 591.0926 | 0.71803 | 101.8253 | 185.7193 | 21.8061
2012-02-10 | 21:45 | PST | 110 | 122.929 | 593.1773 | 0.74936 | 102.3815 | 186.5418 | 22.0088
2012-02-10 | 22:00 | PST | 112 | 124.6018 | 597.3695 | 0.81467 | 103.5002 | 188.1942 | 22.4179
2012-02-10 | 22:15 | PST | 112 | 124.6018 | 597.3695 | 0.81467 | 103.5002 | 188.1942 | 22.4179
2012-02-10 | 22:30 | PST | 118 | 129.7172 | 610.1288 | 1.0326 | 106.906 | 193.2123 | 23.6754
2012-02-10 | 22:45 | PST | 109 | 122.0986 | 591.0926 | 0.71803 | 101.8253 | 185.7193 | 21.8061
2012-02-10 | 23:00 | PST | 116 | 127.9959 | 605.8453 | 0.95618 | 105.7625 | 191.5294 | 23.2512
2012-02-10 | 23:15 | PST | 115 | 127.1413 | 603.7149 | 0.91941 | 105.1938 | 190.6918 | 23.041
2012-02-10 | 23:30 | PST | 107 | 120.4497 | 586.9459 | 0.65796 | 100.7189 | 184.082 | 21.4044
2012-02-10 | 23:45 | PST | 102 | 116.3967 | 576.7118 | 0.52235 | 97.9888 | 180.0325 | 20.4219
2012-02-11 | 0:00 | PST | 109 | 122.0986 | 591.0926 | 0.71803 | 101.8253 | 185.7193 | 21.8061
2012-02-11 | 0:15 | PST | 107 | 120.4497 | 586.9459 | 0.65796 | 100.7189 | 184.082 | 21.4044
2012-02-11 | 0:30 | PST | 104 | 118.0061 | 580.7827 | 0.57415 | 99.0747 | 181.6448 | 20.8113
2012-02-11 | 0:45 | PST | 102 | 116.3967 | 576.7118 | 0.52235 | 97.9888 | 180.0325 | 20.4219
2012-02-11 | 1:00 | PST | 103 | 117.1994 | 578.7435 | 0.54785 | 98.5307 | 180.8374 | 20.616
2012-02-11 | 1:15 | PST | 96 | 111.6621 | 564.6808 | 0.38549 | 94.7795 | 175.2552 | 19.283
2012-02-11 | 1:30 | PST | 100 | 114.8029 | 572.6712 | 0.4737 | 96.9109 | 178.4302 | 20.0375
2012-02-11 | 1:45 | PST | 113 | 125.4443 | 599.4771 | 0.84867 | 104.0627 | 189.0242 | 22.6243
2012-02-11 | 2:00 | PST | 95 | 110.8865 | 562.7021 | 0.36526 | 94.2516 | 174.4677 | 19.0974
2012-02-11 | 2:15 | PST | 104 | 118.0061 | 580.7827 | 0.57415 | 99.0747 | 181.6448 | 20.8113
2012-02-11 | 2:30 | PST | 101 | 115.5979 | 574.6878 | 0.49764 | 97.4488 | 179.2301 | 20.2291
2012-02-11 | 2:45 | PST | 102 | 116.3967 | 576.7118 | 0.52235 | 97.9888 | 180.0325 | 20.4219
2012-02-11 | 3:00 | PST | 96 | 111.6621 | 564.6808 | 0.38549 | 94.7795 | 175.2552 | 19.283
2012-02-11 | 3:15 | PST | 96 | 111.6621 | 564.6808 | 0.38549 | 94.7795 | 175.2552 | 19.283
2012-02-11 | 3:30 | PST | 112 | 124.6018 | 597.3695 | 0.81467 | 103.5002 | 188.1942 | 22.4179
2012-02-11 | 3:45 | PST | 99 | 114.0119 | 570.6623 | 0.45053 | 96.375 | 177.6327 | 19.847
2012-02-11 | 4:00 | PST | 92 | 108.5828 | 556.8113 | 0.30876 | 92.6801 | 172.1197 | 18.5476
2012-02-11 | 4:15 | PST | 93 | 109.3469 | 558.7673 | 0.32691 | 93.2019 | 172.8999 | 18.7297
2012-02-11 | 4:30 | PST | 102 | 116.3967 | 576.7118 | 0.52235 | 97.9888 | 180.0325 | 20.4219
2012-02-11 | 4:45 | PST | 102 | 116.3967 | 576.7118 | 0.52235 | 97.9888 | 180.0325 | 20.4219
2012-02-11 | 5:00 | PST | 91 | 107.8226 | 554.8627 | 0.29129 | 92.1602 | 171.342 | 18.3668
2012-02-11 | 5:15 | PST | 94 | 110.1148 | 560.7309 | 0.34573 | 93.7258 | 173.6826 | 18.9129
2012-02-11 | 5:30 | PST | 94 | 110.1148 | 560.7309 | 0.34573 | 93.7258 | 173.6826 | 18.9129
2012-02-11 | 5:45 | PST | 90 | 107.0661 | 552.9218 | 0.27447 | 91.6423 | 170.5667 | 18.187
2012-02-11 | 6:00 | PST | 89 | 106.3134 | 550.9884 | 0.2583 | 91.1264 | 169.7939 | 18.0085
2012-02-11 | 6:15 | PST | 91 | 107.8226 | 554.8627 | 0.29129 | 92.1602 | 171.342 | 18.3668
2012-02-11 | 6:30 | PST | 96 | 111.6621 | 564.6808 | 0.38549 | 94.7795 | 175.2552 | 19.283
2012-02-11 | 6:45 | PST | 96 | 111.6621 | 564.6808 | 0.38549 | 94.7795 | 175.2552 | 19.283
2012-02-11 | 7:00 | PST | 88 | 105.5645 | 549.0625 | 0.24277 | 90.6125 | 169.0235 | 17.8311
2012-02-11 | 7:15 | PST | 85 | 103.3403 | 543.3301 | 0.19988 | 89.0825 | 166.7269 | 17.306
2012-02-11 | 7:30 | PST | 91 | 107.8226 | 554.8627 | 0.29129 | 92.1602 | 171.342 | 18.3668
2012-02-11 | 7:45 | PST | 87 | 104.8194 | 547.1442 | 0.22787 | 90.1005 | 168.2555 | 17.6549
2012-02-11 | 8:00 | PST | 91 | 107.8226 | 554.8627 | 0.29129 | 92.1602 | 171.342 | 18.3668
2012-02-11 | 8:15 | PST | 91 | 107.8226 | 554.8627 | 0.29129 | 92.1602 | 171.342 | 18.3668
2012-02-11 | 8:30 | PST | 89 | 106.3134 | 550.9884 | 0.2583 | 91.1264 | 169.7939 | 18.0085
2012-02-11 | 8:45 | PST | 97 | 112.4415 | 566.6671 | 0.40644 | 95.3093 | 176.0452 | 19.4698
2012-02-11 | 9:00 | PST | 86 | 104.078 | 545.2334 | 0.21357 | 89.5906 | 167.49 | 17.4799
2012-02-11 | 9:15 | PST | 90 | 107.0661 | 552.9218 | 0.27447 | 91.6423 | 170.5667 | 18.187
2012-02-11 | 9:30 | PST | 82 | 101.1498 | 537.6657 | 0.16227 | 87.5703 | 164.4521 | 16.7912
2012-02-11 | 9:45 | PST | 83 | 101.8762 | 539.5463 | 0.17424 | 88.0724 | 165.2079 | 16.9616
2012-02-11 | 10:00 | PST | 88 | 105.5645 | 549.0625 | 0.24277 | 90.6125 | 169.0235 | 17.8311
2012-02-11 | 10:15 | PST | 92 | 108.5828 | 556.8113 | 0.30876 | 92.6801 | 172.1197 | 18.5476
2012-02-11 | 10:30 | PST | 88 | 105.5645 | 549.0625 | 0.24277 | 90.6125 | 169.0235 | 17.8311
2012-02-11 | 10:45 | PST | 87 | 104.8194 | 547.1442 | 0.22787 | 90.1005 | 168.2555 | 17.6549
2012-02-11 | 11:00 | PST | 81 | 100.427 | 535.7926 | 0.15086 | 87.0701 | 163.6986 | 16.6219
2012-02-11 | 11:15 | PST | 88 | 105.5645 | 549.0625 | 0.24277 | 90.6125 | 169.0235 | 17.8311
2012-02-11 | 11:30 | PST | 80 | 99.7079 | 533.927 | 0.13998 | 86.5718 | 162.9476 | 16.4537
2012-02-11 | 11:45 | PST | 84 | 102.6064 | 541.4344 | 0.18677 | 88.5765 | 165.9662 | 17.1332
2012-02-11 | 12:00 | PST | 88 | 105.5645 | 549.0625 | 0.24277 | 90.6125 | 169.0235 | 17.8311
2012-02-11 | 12:15 | PST | 84 | 102.6064 | 541.4344 | 0.18677 | 88.5765 | 165.9662 | 17.1332
2012-02-11 | 12:30 | PST | 92 | 108.5828 | 556.8113 | 0.30876 | 92.6801 | 172.1197 | 18.5476
2012-02-11 | 12:45 | PST | 87 | 104.8194 | 547.1442 | 0.22787 | 90.1005 | 168.2555 | 17.6549
2012-02-11 | 13:00 | PST | 79 | 98.9925 | 532.069 | 0.12963 | 86.0755 | 162.199 | 16.2867
2012-02-11 | 13:15 | PST | 82 | 101.1498 | 537.6657 | 0.16227 | 87.5703 | 164.4521 | 16.7912
2012-02-11 | 13:30 | PST | 84 | 102.6064 | 541.4344 | 0.18677 | 88.5765 | 165.9662 | 17.1332
2012-02-11 | 13:45 | PST | 81 | 100.427 | 535.7926 | 0.15086 | 87.0701 | 163.6986 | 16.6219
2012-02-11 | 14:00 | PST | 82 | 101.1498 | 537.6657 | 0.16227 | 87.5703 | 164.4521 | 16.7912
2012-02-11 | 14:15 | PST | 77 | 97.5727 | 528.3756 | 0.11047 | 85.0887 | 160.7089 | 15.956
2012-02-11 | 14:30 | PST | 80 | 99.7079 | 533.927 | 0.13998 | 86.5718 | 162.9476 | 16.4537
2012-02-11 | 14:45 | PST | 79 | 98.9925 | 532.069 | 0.12963 | 86.0755 | 162.199 | 16.2867
2012-02-11 | 15:00 | PST | 76 | 96.8683 | 526.5402 | 0.10163 | 84.5982 | 159.9675 | 15.7923
2012-02-11 | 15:15 | PST | 80 | 99.7079 | 533.927 | 0.13998 | 86.5718 | 162.9476 | 16.4537
2012-02-11 | 15:30 | PST | 72 | 94.0868 | 519.274 | 0.070912 | 82.6555 | 157.0256 | 15.1488
2012-02-11 | 15:45 | PST | 88 | 105.5645 | 549.0625 | 0.24277 | 90.6125 | 169.0235 | 17.8311
2012-02-11 | 16:00 | PST | 86 | 104.078 | 545.2334 | 0.21357 | 89.5906 | 167.49 | 17.4799
2012-02-11 | 16:15 | PST | 79 | 98.9925 | 532.069 | 0.12963 | 86.0755 | 162.199 | 16.2867
2012-02-11 | 16:30 | PST | 76 | 96.8683 | 526.5402 | 0.10163 | 84.5982 | 159.9675 | 15.7923
2012-02-11 | 16:45 | PST | 84 | 102.6064 | 541.4344 | 0.18677 | 88.5765 | 165.9662 | 17.1332
2012-02-11 | 17:00 | PST | 78 | 98.2808 | 530.2185 | 0.1198 | 85.5812 | 161.4528 | 16.1207
2012-02-11 | 17:15 | PST | 80 | 99.7079 | 533.927 | 0.13998 | 86.5718 | 162.9476 | 16.4537
2012-02-11 | 17:30 | PST | 81 | 100.427 | 535.7926 | 0.15086 | 87.0701 | 163.6986 | 16.6219
2012-02-11 | 17:45 | PST | 87 | 104.8194 | 547.1442 | 0.22787 | 90.1005 | 168.2555 | 17.6549
2012-02-11 | 18:00 | PST | 86 | 104.078 | 545.2334 | 0.21357 | 89.5906 | 167.49 | 17.4799
2012-02-11 | 18:15 | PST | 87 | 104.8194 | 547.1442 | 0.22787 | 90.1005 | 168.2555 | 17.6549
2012-02-11 | 18:30 | PST | 82 | 101.1498 | 537.6657 | 0.16227 | 87.5703 | 164.4521 | 16.7912
2012-02-11 | 18:45 | PST | 84 | 102.6064 | 541.4344 | 0.18677 | 88.5765 | 165.9662 | 17.1332
2012-02-11 | 19:00 | PST | 80 | 99.7079 | 533.927 | 0.13998 | 86.5718 | 162.9476 | 16.4537
2012-02-11 | 19:15 | PST | 92 | 108.5828 | 556.8113 | 0.30876 | 92.6801 | 172.1197 | 18.5476
2012-02-11 | 19:30 | PST | 88 | 105.5645 | 549.0625 | 0.24277 | 90.6125 | 169.0235 | 17.8311
2012-02-11 | 19:45 | PST | 89 | 106.3134 | 550.9884 | 0.2583 | 91.1264 | 169.7939 | 18.0085
2012-02-11 | 20:00 | PST | 93 | 109.3469 | 558.7673 | 0.32691 | 93.2019 | 172.8999 | 18.7297
2012-02-11 | 20:15 | PST | 85 | 103.3403 | 543.3301 | 0.19988 | 89.0825 | 166.7269 | 17.306
2012-02-11 | 20:30 | PST | 83 | 101.8762 | 539.5463 | 0.17424 | 88.0724 | 165.2079 | 16.9616
2012-02-11 | 20:45 | PST | 87 | 104.8194 | 547.1442 | 0.22787 | 90.1005 | 168.2555 | 17.6549
2012-02-11 | 21:00 | PST | 84 | 102.6064 | 541.4344 | 0.18677 | 88.5765 | 165.9662 | 17.1332
2012-02-11 | 21:15 | PST | 88 | 105.5645 | 549.0625 | 0.24277 | 90.6125 | 169.0235 | 17.8311
2012-02-11 | 21:30 | PST | 84 | 102.6064 | 541.4344 | 0.18677 | 88.5765 | 165.9662 | 17.1332
2012-02-11 | 21:45 | PST | 83 | 101.8762 | 539.5463 | 0.17424 | 88.0724 | 165.2079 | 16.9616
2012-02-11 | 22:00 | PST | 84 | 102.6064 | 541.4344 | 0.18677 | 88.5765 | 165.9662 | 17.1332
2012-02-11 | 22:15 | PST | 80 | 99.7079 | 533.927 | 0.13998 | 86.5718 | 162.9476 | 16.4537
2012-02-11 | 22:30 | PST | 77 | 97.5727 | 528.3756 | 0.11047 | 85.0887 | 160.7089 | 15.956
2012-02-11 | 22:45 | PST | 88 | 105.5645 | 549.0625 | 0.24277 | 90.6125 | 169.0235 | 17.8311
2012-02-11 | 23:00 | PST | 84 | 102.6064 | 541.4344 | 0.18677 | 88.5765 | 165.9662 | 17.1332
2012-02-11 | 23:15 | PST | 80 | 99.7079 | 533.927 | 0.13998 | 86.5718 | 162.9476 | 16.4537
2012-02-11 | 23:30 | PST | 78 | 98.2808 | 530.2185 | 0.1198 | 85.5812 | 161.4528 | 16.1207
2012-02-11 | 23:45 | PST | 79 | 98.9925 | 532.069 | 0.12963 | 86.0755 | 162.199 | 16.2867
2012-02-12 | 0:00 | PST | 78 | 98.2808 | 530.2185 | 0.1198 | 85.5812 | 161.4528 | 16.1207
2012-02-12 | 0:15 | PST | 81 | 100.427 | 535.7926 | 0.15086 | 87.0701 | 163.6986 | 16.6219
2012-02-12 | 0:30 | PST | 81 | 100.427 | 535.7926 | 0.15086 | 87.0701 | 163.6986 | 16.6219
2012-02-12 | 0:45 | PST | 76 | 96.8683 | 526.5402 | 0.10163 | 84.5982 | 159.9675 | 15.7923
2012-02-12 | 1:00 | PST | 80 | 99.7079 | 533.927 | 0.13998 | 86.5718 | 162.9476 | 16.4537
2012-02-12 | 1:15 | PST | 77 | 97.5727 | 528.3756 | 0.11047 | 85.0887 | 160.7089 | 15.956
2012-02-12 | 1:30 | PST | 74 | 95.4703 | 522.892 | 0.085365 | 83.623 | 158.4918 | 15.4683
2012-02-12 | 1:45 | PST | 80 | 99.7079 | 533.927 | 0.13998 | 86.5718 | 162.9476 | 16.4537
2012-02-12 | 2:00 | PST | 80 | 99.7079 | 533.927 | 0.13998 | 86.5718 | 162.9476 | 16.4537
2012-02-12 | 2:15 | PST | 68 | 91.3629 | 512.1285 | 0.047032 | 80.7433 | 154.1217 | 14.5229
2012-02-12 | 2:30 | PST | 73 | 94.7767 | 521.0793 | 0.077918 | 83.1383 | 157.7575 | 15.308
2012-02-12 | 2:45 | PST | 78 | 98.2808 | 530.2185 | 0.1198 | 85.5812 | 161.4528 | 16.1207
2012-02-12 | 3:00 | PST | 89 | 106.3134 | 550.9884 | 0.2583 | 91.1264 | 169.7939 | 18.0085
2012-02-12 | 3:15 | PST | 77 | 97.5727 | 528.3756 | 0.11047 | 85.0887 | 160.7089 | 15.956
2012-02-12 | 3:30 | PST | 71 | 93.4005 | 517.4763 | 0.064333 | 82.1746 | 156.2961 | 14.9906
2012-02-12 | 3:45 | PST | 77 | 97.5727 | 528.3756 | 0.11047 | 85.0887 | 160.7089 | 15.956
2012-02-12 | 4:00 | PST | 72 | 94.0868 | 519.274 | 0.070912 | 82.6555 | 157.0256 | 15.1488
2012-02-12 | 4:15 | PST | 72 | 94.0868 | 519.274 | 0.070912 | 82.6555 | 157.0256 | 15.1488
2012-02-12 | 4:30 | PST | 73 | 94.7767 | 521.0793 | 0.077918 | 83.1383 | 157.7575 | 15.308
2012-02-12 | 4:45 | PST | 75 | 96.1675 | 524.7124 | 0.093263 | 84.1097 | 159.2285 | 15.6297
2012-02-12 | 5:00 | PST | 80 | 99.7079 | 533.927 | 0.13998 | 86.5718 | 162.9476 | 16.4537
2012-02-12 | 5:15 | PST | 77 | 97.5727 | 528.3756 | 0.11047 | 85.0887 | 160.7089 | 15.956
2012-02-12 | 5:30 | PST | 70 | 92.7177 | 515.6862 | 0.058169 | 81.6956 | 155.5689 | 14.8336
2012-02-12 | 5:45 | PST | 70 | 92.7177 | 515.6862 | 0.058169 | 81.6956 | 155.5689 | 14.8336
2012-02-12 | 6:00 | PST | 72 | 94.0868 | 519.274 | 0.070912 | 82.6555 | 157.0256 | 15.1488
2012-02-12 | 6:15 | PST | 76 | 96.8683 | 526.5402 | 0.10163 | 84.5982 | 159.9675 | 15.7923
2012-02-12 | 6:30 | PST | 70 | 92.7177 | 515.6862 | 0.058169 | 81.6956 | 155.5689 | 14.8336
2012-02-12 | 6:45 | PST | 71 | 93.4005 | 517.4763 | 0.064333 | 82.1746 | 156.2961 | 14.9906
2012-02-12 | 7:00 | PST | 72 | 94.0868 | 519.274 | 0.070912 | 82.6555 | 157.0256 | 15.1488
2012-02-12 | 7:15 | PST | 71 | 93.4005 | 517.4763 | 0.064333 | 82.1746 | 156.2961 | 14.9906
2012-02-12 | 7:30 | PST | 66 | 90.0223 | 508.601 | 0.037399 | 79.7986 | 152.684 | 14.2164
2012-02-12 | 7:45 | PST | 75 | 96.1675 | 524.7124 | 0.093263 | 84.1097 | 159.2285 | 15.6297
2012-02-12 | 8:00 | PST | 73 | 94.7767 | 521.0793 | 0.077918 | 83.1383 | 157.7575 | 15.308
2012-02-12 | 8:15 | PST | 74 | 95.4703 | 522.892 | 0.085365 | 83.623 | 158.4918 | 15.4683
2012-02-12 | 8:30 | PST | 73 | 94.7767 | 521.0793 | 0.077918 | 83.1383 | 157.7575 | 15.308
2012-02-12 | 8:45 | PST | 70 | 92.7177 | 515.6862 | 0.058169 | 81.6956 | 155.5689 | 14.8336
2012-02-12 | 9:00 | PST | 73 | 94.7767 | 521.0793 | 0.077918 | 83.1383 | 157.7575 | 15.308
2012-02-12 | 9:15 | PST | 80 | 99.7079 | 533.927 | 0.13998 | 86.5718 | 162.9476 | 16.4537
2012-02-12 | 9:30 | PST | 78 | 98.2808 | 530.2185 | 0.1198 | 85.5812 | 161.4528 | 16.1207
2012-02-12 | 9:45 | PST | 76 | 96.8683 | 526.5402 | 0.10163 | 84.5982 | 159.9675 | 15.7923
2012-02-12 | 10:00 | PST | 78 | 98.2808 | 530.2185 | 0.1198 | 85.5812 | 161.4528 | 16.1207
2012-02-12 | 10:15 | PST | 73 | 94.7767 | 521.0793 | 0.077918 | 83.1383 | 157.7575 | 15.308
2012-02-12 | 10:30 | PST | 78 | 98.2808 | 530.2185 | 0.1198 | 85.5812 | 161.4528 | 16.1207
2012-02-12 | 10:45 | PST | 78 | 98.2808 | 530.2185 | 0.1198 | 85.5812 | 161.4528 | 16.1207
2012-02-12 | 11:00 | PST | 84 | 102.6064 | 541.4344 | 0.18677 | 88.5765 | 165.9662 | 17.1332
2012-02-12 | 11:15 | PST | 78 | 98.2808 | 530.2185 | 0.1198 | 85.5812 | 161.4528 | 16.1207
2012-02-12 | 11:30 | PST | 82 | 101.1498 | 537.6657 | 0.16227 | 87.5703 | 164.4521 | 16.7912
2012-02-12 | 11:45 | PST | 75 | 96.1675 | 524.7124 | 0.093263 | 84.1097 | 159.2285 | 15.6297
2012-02-12 | 12:00 | PST | 70 | 92.7177 | 515.6862 | 0.058169 | 81.6956 | 155.5689 | 14.8336
2012-02-12 | 12:15 | PST | 72 | 94.0868 | 519.274 | 0.070912 | 82.6555 | 157.0256 | 15.1488
2012-02-12 | 12:30 | PST | 71 | 93.4005 | 517.4763 | 0.064333 | 82.1746 | 156.2961 | 14.9906
2012-02-12 | 12:45 | PST | 69 | 92.0385 | 513.9036 | 0.052406 | 81.2185 | 154.8442 | 14.6777
2012-02-12 | 13:00 | PST | 73 | 94.7767 | 521.0793 | 0.077918 | 83.1383 | 157.7575 | 15.308
2012-02-12 | 13:15 | PST | 72 | 94.0868 | 519.274 | 0.070912 | 82.6555 | 157.0256 | 15.1488
2012-02-12 | 13:30 | PST | 81 | 100.427 | 535.7926 | 0.15086 | 87.0701 | 163.6986 | 16.6219
2012-02-12 | 13:45 | PST | 94 | 110.1148 | 560.7309 | 0.34573 | 93.7258 | 173.6826 | 18.9129
2012-02-12 | 14:00 | PST | 76 | 96.8683 | 526.5402 | 0.10163 | 84.5982 | 159.9675 | 15.7923
2012-02-12 | 14:15 | PST | 82 | 101.1498 | 537.6657 | 0.16227 | 87.5703 | 164.4521 | 16.7912
2012-02-12 | 14:30 | PST | 83 | 101.8762 | 539.5463 | 0.17424 | 88.0724 | 165.2079 | 16.9616
2012-02-12 | 14:45 | PST | 80 | 99.7079 | 533.927 | 0.13998 | 86.5718 | 162.9476 | 16.4537
2012-02-12 | 15:00 | PST | 80 | 99.7079 | 533.927 | 0.13998 | 86.5718 | 162.9476 | 16.4537
2012-02-12 | 15:15 | PST | 78 | 98.2808 | 530.2185 | 0.1198 | 85.5812 | 161.4528 | 16.1207
2012-02-12 | 15:30 | PST | 80 | 99.7079 | 533.927 | 0.13998 | 86.5718 | 162.9476 | 16.4537
2012-02-12 | 15:45 | PST | 71 | 93.4005 | 517.4763 | 0.064333 | 82.1746 | 156.2961 | 14.9906
2012-02-12 | 16:00 | PST | 81 | 100.427 | 535.7926 | 0.15086 | 87.0701 | 163.6986 | 16.6219
2012-02-12 | 16:15 | PST | 77 | 97.5727 | 528.3756 | 0.11047 | 85.0887 | 160.7089 | 15.956
2012-02-12 | 16:30 | PST | 75 | 96.1675 | 524.7124 | 0.093263 | 84.1097 | 159.2285 | 15.6297
2012-02-12 | 16:45 | PST | 77 | 97.5727 | 528.3756 | 0.11047 | 85.0887 | 160.7089 | 15.956
2012-02-12 | 17:00 | PST | 78 | 98.2808 | 530.2185 | 0.1198 | 85.5812 | 161.4528 | 16.1207
2012-02-12 | 17:15 | PST | 83 | 101.8762 | 539.5463 | 0.17424 | 88.0724 | 165.2079 | 16.9616
2012-02-12 | 17:30 | PST | 73 | 94.7767 | 521.0793 | 0.077918 | 83.1383 | 157.7575 | 15.308
2012-02-12 | 17:45 | PST | 75 | 96.1675 | 524.7124 | 0.093263 | 84.1097 | 159.2285 | 15.6297
2012-02-12 | 18:00 | PST | 73 | 94.7767 | 521.0793 | 0.077918 | 83.1383 | 157.7575 | 15.308
2012-02-12 | 18:15 | PST | 70 | 92.7177 | 515.6862 | 0.058169 | 81.6956 | 155.5689 | 14.8336
2012-02-12 | 18:30 | PST | 71 | 93.4005 | 517.4763 | 0.064333 | 82.1746 | 156.2961 | 14.9906
2012-02-12 | 18:45 | PST | 73 | 94.7767 | 521.0793 | 0.077918 | 83.1383 | 157.7575 | 15.308
2012-02-12 | 19:00 | PST | 75 | 96.1675 | 524.7124 | 0.093263 | 84.1097 | 159.2285 | 15.6297
2012-02-12 | 19:15 | PST | 76 | 96.8683 | 526.5402 | 0.10163 | 84.5982 | 159.9675 | 15.7923
2012-02-12 | 19:30 | PST | 77 | 97.5727 | 528.3756 | 0.11047 | 85.0887 | 160.7089 | 15.956
2012-02-12 | 19:45 | PST | 73 | 94.7767 | 521.0793 | 0.077918 | 83.1383 | 157.7575 | 15.308
2012-02-12 | 20:00 | PST | 69 | 92.0385 | 513.9036 | 0.052406 | 81.2185 | 154.8442 | 14.6777
2012-02-12 | 20:15 | PST | 73 | 94.7767 | 521.0793 | 0.077918 | 83.1383 | 157.7575 | 15.308
2012-02-12 | 20:30 | PST | 74 | 95.4703 | 522.892 | 0.085365 | 83.623 | 158.4918 | 15.4683
2012-02-12 | 20:45 | PST | 75 | 96.1675 | 524.7124 | 0.093263 | 84.1097 | 159.2285 | 15.6297
2012-02-12 | 21:00 | PST | 76 | 96.8683 | 526.5402 | 0.10163 | 84.5982 | 159.9675 | 15.7923
2012-02-12 | 21:15 | PST | 77 | 97.5727 | 528.3756 | 0.11047 | 85.0887 | 160.7089 | 15.956
2012-02-12 | 21:30 | PST | 73 | 94.7767 | 521.0793 | 0.077918 | 83.1383 | 157.7575 | 15.308
2012-02-12 | 21:45 | PST | 84 | 102.6064 | 541.4344 | 0.18677 | 88.5765 | 165.9662 | 17.1332
2012-02-12 | 22:00 | PST | 68 | 91.3629 | 512.1285 | 0.047032 | 80.7433 | 154.1217 | 14.5229
2012-02-12 | 22:15 | PST | 82 | 101.1498 | 537.6657 | 0.16227 | 87.5703 | 164.4521 | 16.7912
2012-02-12 | 22:30 | PST | 72 | 94.0868 | 519.274 | 0.070912 | 82.6555 | 157.0256 | 15.1488
2012-02-12 | 22:45 | PST | 74 | 95.4703 | 522.892 | 0.085365 | 83.623 | 158.4918 | 15.4683
2012-02-12 | 23:00 | PST | 71 | 93.4005 | 517.4763 | 0.064333 | 82.1746 | 156.2961 | 14.9906
2012-02-12 | 23:15 | PST | 73 | 94.7767 | 521.0793 | 0.077918 | 83.1383 | 157.7575 | 15.308
2012-02-12 | 23:30 | PST | 90 | 107.0661 | 552.9218 | 0.27447 | 91.6423 | 170.5667 | 18.187
2012-02-12 | 23:45 | PST | 75 | 96.1675 | 524.7124 | 0.093263 | 84.1097 | 159.2285 | 15.6297
2012-02-13 | 0:00 | PST | 74 | 95.4703 | 522.892 | 0.085365 | 83.623 | 158.4918 | 15.4683
2012-02-13 | 0:15 | PST | 74 | 95.4703 | 522.892 | 0.085365 | 83.623 | 158.4918 | 15.4683
2012-02-13 | 0:30 | PST | 69 | 92.0385 | 513.9036 | 0.052406 | 81.2185 | 154.8442 | 14.6777
2012-02-13 | 0:45 | PST | 79 | 98.9925 | 532.069 | 0.12963 | 86.0755 | 162.199 | 16.2867
2012-02-13 | 1:00 | PST | 73 | 94.7767 | 521.0793 | 0.077918 | 83.1383 | 157.7575 | 15.308
2012-02-13 | 1:15 | PST | 74 | 95.4703 | 522.892 | 0.085365 | 83.623 | 158.4918 | 15.4683
2012-02-13 | 1:30 | PST | 78 | 98.2808 | 530.2185 | 0.1198 | 85.5812 | 161.4528 | 16.1207
2012-02-13 | 1:45 | PST | 70 | 92.7177 | 515.6862 | 0.058169 | 81.6956 | 155.5689 | 14.8336
2012-02-13 | 2:00 | PST | 68 | 91.3629 | 512.1285 | 0.047032 | 80.7433 | 154.1217 | 14.5229
2012-02-13 | 2:15 | PST | 74 | 95.4703 | 522.892 | 0.085365 | 83.623 | 158.4918 | 15.4683
2012-02-13 | 2:30 | PST | 72 | 94.0868 | 519.274 | 0.070912 | 82.6555 | 157.0256 | 15.1488
2012-02-13 | 2:45 | PST | 81 | 100.427 | 535.7926 | 0.15086 | 87.0701 | 163.6986 | 16.6219
2012-02-13 | 3:00 | PST | 73 | 94.7767 | 521.0793 | 0.077918 | 83.1383 | 157.7575 | 15.308
2012-02-13 | 3:15 | PST | 77 | 97.5727 | 528.3756 | 0.11047 | 85.0887 | 160.7089 | 15.956
2012-02-13 | 3:30 | PST | 72 | 94.0868 | 519.274 | 0.070912 | 82.6555 | 157.0256 | 15.1488
2012-02-13 | 3:45 | PST | 75 | 96.1675 | 524.7124 | 0.093263 | 84.1097 | 159.2285 | 15.6297
2012-02-13 | 4:00 | PST | 80 | 99.7079 | 533.927 | 0.13998 | 86.5718 | 162.9476 | 16.4537
2012-02-13 | 4:15 | PST | 71 | 93.4005 | 517.4763 | 0.064333 | 82.1746 | 156.2961 | 14.9906
2012-02-13 | 4:30 | PST | 77 | 97.5727 | 528.3756 | 0.11047 | 85.0887 | 160.7089 | 15.956
2012-02-13 | 4:45 | PST | 72 | 94.0868 | 519.274 | 0.070912 | 82.6555 | 157.0256 | 15.1488
2012-02-13 | 5:00 | PST | 74 | 95.4703 | 522.892 | 0.085365 | 83.623 | 158.4918 | 15.4683
2012-02-13 | 5:15 | PST | 96 | 111.6621 | 564.6808 | 0.38549 | 94.7795 | 175.2552 | 19.283
2012-02-13 | 5:30 | PST | 79 | 98.9925 | 532.069 | 0.12963 | 86.0755 | 162.199 | 16.2867
2012-02-13 | 5:45 | PST | 73 | 94.7767 | 521.0793 | 0.077918 | 83.1383 | 157.7575 | 15.308
2012-02-13 | 6:00 | PST | 75 | 96.1675 | 524.7124 | 0.093263 | 84.1097 | 159.2285 | 15.6297
2012-02-13 | 6:15 | PST | 78 | 98.2808 | 530.2185 | 0.1198 | 85.5812 | 161.4528 | 16.1207
2012-02-13 | 6:30 | PST | 73 | 94.7767 | 521.0793 | 0.077918 | 83.1383 | 157.7575 | 15.308
2012-02-13 | 6:45 | PST | 74 | 95.4703 | 522.892 | 0.085365 | 83.623 | 158.4918 | 15.4683
2012-02-13 | 7:00 | PST | 77 | 97.5727 | 528.3756 | 0.11047 | 85.0887 | 160.7089 | 15.956
2012-02-13 | 7:15 | PST | 77 | 97.5727 | 528.3756 | 0.11047 | 85.0887 | 160.7089 | 15.956
2012-02-13 | 7:30 | PST | 82 | 101.1498 | 537.6657 | 0.16227 | 87.5703 | 164.4521 | 16.7912
2012-02-13 | 7:45 | PST | 77 | 97.5727 | 528.3756 | 0.11047 | 85.0887 | 160.7089 | 15.956
2012-02-13 | 8:00 | PST | 73 | 94.7767 | 521.0793 | 0.077918 | 83.1383 | 157.7575 | 15.308
2012-02-13 | 8:15 | PST | 84 | 102.6064 | 541.4344 | 0.18677 | 88.5765 | 165.9662 | 17.1332
2012-02-13 | 8:30 | PST | 82 | 101.1498 | 537.6657 | 0.16227 | 87.5703 | 164.4521 | 16.7912
2012-02-13 | 8:45 | PST | 71 | 93.4005 | 517.4763 | 0.064333 | 82.1746 | 156.2961 | 14.9906
2012-02-13 | 9:00 | PST | 81 | 100.427 | 535.7926 | 0.15086 | 87.0701 | 163.6986 | 16.6219
2012-02-13 | 9:15 | PST | 83 | 101.8762 | 539.5463 | 0.17424 | 88.0724 | 165.2079 | 16.9616
2012-02-13 | 9:30 | PST | 80 | 99.7079 | 533.927 | 0.13998 | 86.5718 | 162.9476 | 16.4537
2012-02-13 | 9:45 | PST | 79 | 98.9925 | 532.069 | 0.12963 | 86.0755 | 162.199 | 16.2867
2012-02-13 | 10:00 | PST | 72 | 94.0868 | 519.274 | 0.070912 | 82.6555 | 157.0256 | 15.1488
2012-02-13 | 10:15 | PST | 82 | 101.1498 | 537.6657 | 0.16227 | 87.5703 | 164.4521 | 16.7912
2012-02-13 | 10:30 | PST | 87 | 104.8194 | 547.1442 | 0.22787 | 90.1005 | 168.2555 | 17.6549
2012-02-13 | 10:45 | PST | 78 | 98.2808 | 530.2185 | 0.1198 | 85.5812 | 161.4528 | 16.1207
2012-02-13 | 11:00 | PST | 73 | 94.7767 | 521.0793 | 0.077918 | 83.1383 | 157.7575 | 15.308
2012-02-13 | 11:15 | PST | 70 | 92.7177 | 515.6862 | 0.058169 | 81.6956 | 155.5689 | 14.8336
2012-02-13 | 11:30 | PST | 76 | 96.8683 | 526.5402 | 0.10163 | 84.5982 | 159.9675 | 15.7923
2012-02-13 | 11:45 | PST | 76 | 96.8683 | 526.5402 | 0.10163 | 84.5982 | 159.9675 | 15.7923
2012-02-13 | 12:00 | PST | 94 | 110.1148 | 560.7309 | 0.34573 | 93.7258 | 173.6826 | 18.9129
2012-02-13 | 12:15 | PST | 79 | 98.9925 | 532.069 | 0.12963 | 86.0755 | 162.199 | 16.2867
2012-02-13 | 12:30 | PST | 78 | 98.2808 | 530.2185 | 0.1198 | 85.5812 | 161.4528 | 16.1207
2012-02-13 | 12:45 | PST | 78 | 98.2808 | 530.2185 | 0.1198 | 85.5812 | 161.4528 | 16.1207
2012-02-13 | 13:00 | PST | 77 | 97.5727 | 528.3756 | 0.11047 | 85.0887 | 160.7089 | 15.956
2012-02-13 | 13:15 | PST | 85 | 103.3403 | 543.3301 | 0.19988 | 89.0825 | 166.7269 | 17.306
2012-02-13 | 13:30 | PST | 80 | 99.7079 | 533.927 | 0.13998 | 86.5718 | 162.9476 | 16.4537
2012-02-13 | 13:45 | PST | 89 | 106.3134 | 550.9884 | 0.2583 | 91.1264 | 169.7939 | 18.0085
2012-02-13 | 14:00 | PST | 83 | 101.8762 | 539.5463 | 0.17424 | 88.0724 | 165.2079 | 16.9616
2012-02-13 | 14:15 | PST | 77 | 97.5727 | 528.3756 | 0.11047 | 85.0887 | 160.7089 | 15.956
2012-02-13 | 14:30 | PST | 82 | 101.1498 | 537.6657 | 0.16227 | 87.5703 | 164.4521 | 16.7912
2012-02-13 | 14:45 | PST | 86 | 104.078 | 545.2334 | 0.21357 | 89.5906 | 167.49 | 17.4799
2012-02-13 | 15:00 | PST | 80 | 99.7079 | 533.927 | 0.13998 | 86.5718 | 162.9476 | 16.4537
2012-02-13 | 15:15 | PST | 86 | 104.078 | 545.2334 | 0.21357 | 89.5906 | 167.49 | 17.4799
2012-02-13 | 15:30 | PST | 87 | 104.8194 | 547.1442 | 0.22787 | 90.1005 | 168.2555 | 17.6549
2012-02-13 | 15:45 | PST | 83 | 101.8762 | 539.5463 | 0.17424 | 88.0724 | 165.2079 | 16.9616
2012-02-13 | 16:00 | PST | 98 | 113.2248 | 568.6609 | 0.42811 | 95.8412 | 176.8377 | 19.6578
2012-02-13 | 16:15 | PST | 91 | 107.8226 | 554.8627 | 0.29129 | 92.1602 | 171.342 | 18.3668
2012-02-13 | 16:30 | PST | 86 | 104.078 | 545.2334 | 0.21357 | 89.5906 | 167.49 | 17.4799
2012-02-13 | 16:45 | PST | 84 | 102.6064 | 541.4344 | 0.18677 | 88.5765 | 165.9662 | 17.1332
2012-02-13 | 17:00 | PST | 80 | 99.7079 | 533.927 | 0.13998 | 86.5718 | 162.9476 | 16.4537
2012-02-13 | 17:15 | PST | 96 | 111.6621 | 564.6808 | 0.38549 | 94.7795 | 175.2552 | 19.283
2012-02-13 | 17:30 | PST | 91 | 107.8226 | 554.8627 | 0.29129 | 92.1602 | 171.342 | 18.3668
2012-02-13 | 17:45 | PST | 88 | 105.5645 | 549.0625 | 0.24277 | 90.6125 | 169.0235 | 17.8311
2012-02-13 | 18:00 | PST | 79 | 98.9925 | 532.069 | 0.12963 | 86.0755 | 162.199 | 16.2867
2012-02-13 | 18:15 | PST | 81 | 100.427 | 535.7926 | 0.15086 | 87.0701 | 163.6986 | 16.6219
2012-02-13 | 18:30 | PST | 84 | 102.6064 | 541.4344 | 0.18677 | 88.5765 | 165.9662 | 17.1332
2012-02-13 | 18:45 | PST | 84 | 102.6064 | 541.4344 | 0.18677 | 88.5765 | 165.9662 | 17.1332
2012-02-13 | 19:00 | PST | 78 | 98.2808 | 530.2185 | 0.1198 | 85.5812 | 161.4528 | 16.1207
2012-02-13 | 19:15 | PST | 86 | 104.078 | 545.2334 | 0.21357 | 89.5906 | 167.49 | 17.4799
2012-02-13 | 19:30 | PST | 86 | 104.078 | 545.2334 | 0.21357 | 89.5906 | 167.49 | 17.4799
2012-02-13 | 19:45 | PST | 85 | 103.3403 | 543.3301 | 0.19988 | 89.0825 | 166.7269 | 17.306
2012-02-13 | 20:00 | PST | 80 | 99.7079 | 533.927 | 0.13998 | 86.5718 | 162.9476 | 16.4537
2012-02-13 | 20:15 | PST | 83 | 101.8762 | 539.5463 | 0.17424 | 88.0724 | 165.2079 | 16.9616
2012-02-13 | 20:30 | PST | 84 | 102.6064 | 541.4344 | 0.18677 | 88.5765 | 165.9662 | 17.1332
2012-02-13 | 20:45 | PST | 83 | 101.8762 | 539.5463 | 0.17424 | 88.0724 | 165.2079 | 16.9616
2012-02-13 | 21:00 | PST | 81 | 100.427 | 535.7926 | 0.15086 | 87.0701 | 163.6986 | 16.6219
2012-02-13 | 21:15 | PST | 79 | 98.9925 | 532.069 | 0.12963 | 86.0755 | 162.199 | 16.2867
2012-02-13 | 21:30 | PST | 85 | 103.3403 | 543.3301 | 0.19988 | 89.0825 | 166.7269 | 17.306
2012-02-13 | 21:45 | PST | 88 | 105.5645 | 549.0625 | 0.24277 | 90.6125 | 169.0235 | 17.8311
2012-02-13 | 22:00 | PST | 81 | 100.427 | 535.7926 | 0.15086 | 87.0701 | 163.6986 | 16.6219
2012-02-13 | 22:15 | PST | 88 | 105.5645 | 549.0625 | 0.24277 | 90.6125 | 169.0235 | 17.8311
2012-02-13 | 22:30 | PST | 82 | 101.1498 | 537.6657 | 0.16227 | 87.5703 | 164.4521 | 16.7912
2012-02-13 | 22:45 | PST | 91 | 107.8226 | 554.8627 | 0.29129 | 92.1602 | 171.342 | 18.3668
2012-02-13 | 23:00 | PST | 86 | 104.078 | 545.2334 | 0.21357 | 89.5906 | 167.49 | 17.4799
2012-02-13 | 23:15 | PST | 77 | 97.5727 | 528.3756 | 0.11047 | 85.0887 | 160.7089 | 15.956
2012-02-13 | 23:30 | PST | 79 | 98.9925 | 532.069 | 0.12963 | 86.0755 | 162.199 | 16.2867
2012-02-13 | 23:45 | PST | 87 | 104.8194 | 547.1442 | 0.22787 | 90.1005 | 168.2555 | 17.6549
2012-02-14 | 0:00 | PST | 85 | 103.3403 | 543.3301 | 0.19988 | 89.0825 | 166.7269 | 17.306
2012-02-14 | 0:15 | PST | 83 | 101.8762 | 539.5463 | 0.17424 | 88.0724 | 165.2079 | 16.9616
2012-02-14 | 0:30 | PST | 81 | 100.427 | 535.7926 | 0.15086 | 87.0701 | 163.6986 | 16.6219
2012-02-14 | 0:45 | PST | 84 | 102.6064 | 541.4344 | 0.18677 | 88.5765 | 165.9662 | 17.1332
2012-02-14 | 1:00 | PST | 79 | 98.9925 | 532.069 | 0.12963 | 86.0755 | 162.199 | 16.2867
2012-02-14 | 1:15 | PST | 78 | 98.2808 | 530.2185 | 0.1198 | 85.5812 | 161.4528 | 16.1207
2012-02-14 | 1:30 | PST | 90 | 107.0661 | 552.9218 | 0.27447 | 91.6423 | 170.5667 | 18.187
2012-02-14 | 1:45 | PST | 82 | 101.1498 | 537.6657 | 0.16227 | 87.5703 | 164.4521 | 16.7912
2012-02-14 | 2:00 | PST | 89 | 106.3134 | 550.9884 | 0.2583 | 91.1264 | 169.7939 | 18.0085
2012-02-14 | 2:15 | PST | 79 | 98.9925 | 532.069 | 0.12963 | 86.0755 | 162.199 | 16.2867
2012-02-14 | 2:30 | PST | 79 | 98.9925 | 532.069 | 0.12963 | 86.0755 | 162.199 | 16.2867
2012-02-14 | 2:45 | PST | 83 | 101.8762 | 539.5463 | 0.17424 | 88.0724 | 165.2079 | 16.9616
2012-02-14 | 3:00 | PST | 80 | 99.7079 | 533.927 | 0.13998 | 86.5718 | 162.9476 | 16.4537
2012-02-14 | 3:15 | PST | 85 | 103.3403 | 543.3301 | 0.19988 | 89.0825 | 166.7269 | 17.306
2012-02-14 | 3:30 | PST | 86 | 104.078 | 545.2334 | 0.21357 | 89.5906 | 167.49 | 17.4799
2012-02-14 | 3:45 | PST | 88 | 105.5645 | 549.0625 | 0.24277 | 90.6125 | 169.0235 | 17.8311
2012-02-14 | 4:00 | PST | 83 | 101.8762 | 539.5463 | 0.17424 | 88.0724 | 165.2079 | 16.9616
2012-02-14 | 4:15 | PST | 89 | 106.3134 | 550.9884 | 0.2583 | 91.1264 | 169.7939 | 18.0085
2012-02-14 | 4:30 | PST | 80 | 99.7079 | 533.927 | 0.13998 | 86.5718 | 162.9476 | 16.4537
2012-02-14 | 4:45 | PST | 82 | 101.1498 | 537.6657 | 0.16227 | 87.5703 | 164.4521 | 16.7912
2012-02-14 | 5:00 | PST | 89 | 106.3134 | 550.9884 | 0.2583 | 91.1264 | 169.7939 | 18.0085
2012-02-14 | 5:15 | PST | 86 | 104.078 | 545.2334 | 0.21357 | 89.5906 | 167.49 | 17.4799
2012-02-14 | 5:30 | PST | 90 | 107.0661 | 552.9218 | 0.27447 | 91.6423 | 170.5667 | 18.187
2012-02-14 | 5:45 | PST | 91 | 107.8226 | 554.8627 | 0.29129 | 92.1602 | 171.342 | 18.3668
2012-02-14 | 6:00 | PST | 79 | 98.9925 | 532.069 | 0.12963 | 86.0755 | 162.199 | 16.2867
2012-02-14 | 6:15 | PST | 81 | 100.427 | 535.7926 | 0.15086 | 87.0701 | 163.6986 | 16.6219
2012-02-14 | 6:30 | PST | 75 | 96.1675 | 524.7124 | 0.093263 | 84.1097 | 159.2285 | 15.6297
2012-02-14 | 6:45 | PST | 79 | 98.9925 | 532.069 | 0.12963 | 86.0755 | 162.199 | 16.2867
2012-02-14 | 7:00 | PST | 82 | 101.1498 | 537.6657 | 0.16227 | 87.5703 | 164.4521 | 16.7912
2012-02-14 | 7:15 | PST | 82 | 101.1498 | 537.6657 | 0.16227 | 87.5703 | 164.4521 | 16.7912
2012-02-14 | 7:30 | PST | 80 | 99.7079 | 533.927 | 0.13998 | 86.5718 | 162.9476 | 16.4537
2012-02-14 | 7:45 | PST | 84 | 102.6064 | 541.4344 | 0.18677 | 88.5765 | 165.9662 | 17.1332
2012-02-14 | 8:00 | PST | 82 | 101.1498 | 537.6657 | 0.16227 | 87.5703 | 164.4521 | 16.7912
2012-02-14 | 8:15 | PST | 79 | 98.9925 | 532.069 | 0.12963 | 86.0755 | 162.199 | 16.2867
2012-02-14 | 8:30 | PST | 90 | 107.0661 | 552.9218 | 0.27447 | 91.6423 | 170.5667 | 18.187
2012-02-14 | 8:45 | PST | 83 | 101.8762 | 539.5463 | 0.17424 | 88.0724 | 165.2079 | 16.9616
2012-02-14 | 9:00 | PST | 80 | 99.7079 | 533.927 | 0.13998 | 86.5718 | 162.9476 | 16.4537
2012-02-14 | 9:15 | PST | 82 | 101.1498 | 537.6657 | 0.16227 | 87.5703 | 164.4521 | 16.7912
2012-02-14 | 9:30 | PST | 75 | 96.1675 | 524.7124 | 0.093263 | 84.1097 | 159.2285 | 15.6297
2012-02-14 | 9:45 | PST | 86 | 104.078 | 545.2334 | 0.21357 | 89.5906 | 167.49 | 17.4799
2012-02-14 | 10:00 | PST | 78 | 98.2808 | 530.2185 | 0.1198 | 85.5812 | 161.4528 | 16.1207
2012-02-14 | 10:15 | PST | 79 | 98.9925 | 532.069 | 0.12963 | 86.0755 | 162.199 | 16.2867
2012-02-14 | 10:30 | PST | 77 | 97.5727 | 528.3756 | 0.11047 | 85.0887 | 160.7089 | 15.956
2012-02-14 | 10:45 | PST | 79 | 98.9925 | 532.069 | 0.12963 | 86.0755 | 162.199 | 16.2867
2012-02-14 | 11:00 | PST | 74 | 95.4703 | 522.892 | 0.085365 | 83.623 | 158.4918 | 15.4683
2012-02-14 | 11:15 | PST | 80 | 99.7079 | 533.927 | 0.13998 | 86.5718 | 162.9476 | 16.4537
2012-02-14 | 11:30 | PST | 87 | 104.8194 | 547.1442 | 0.22787 | 90.1005 | 168.2555 | 17.6549
2012-02-14 | 11:45 | PST | 80 | 99.7079 | 533.927 | 0.13998 | 86.5718 | 162.9476 | 16.4537
2012-02-14 | 12:00 | PST | 74 | 95.4703 | 522.892 | 0.085365 | 83.623 | 158.4918 | 15.4683
2012-02-14 | 12:15 | PST | 82 | 101.1498 | 537.6657 | 0.16227 | 87.5703 | 164.4521 | 16.7912
2012-02-14 | 12:30 | PST | 74 | 95.4703 | 522.892 | 0.085365 | 83.623 | 158.4918 | 15.4683
2012-02-14 | 12:45 | PST | 75 | 96.1675 | 524.7124 | 0.093263 | 84.1097 | 159.2285 | 15.6297
2012-02-14 | 13:00 | PST | 80 | 99.7079 | 533.927 | 0.13998 | 86.5718 | 162.9476 | 16.4537
2012-02-14 | 13:15 | PST | 75 | 96.1675 | 524.7124 | 0.093263 | 84.1097 | 159.2285 | 15.6297
2012-02-14 | 13:30 | PST | 76 | 96.8683 | 526.5402 | 0.10163 | 84.5982 | 159.9675 | 15.7923
2012-02-14 | 13:45 | PST | 72 | 94.0868 | 519.274 | 0.070912 | 82.6555 | 157.0256 | 15.1488
2012-02-14 | 14:00 | PST | 74 | 95.4703 | 522.892 | 0.085365 | 83.623 | 158.4918 | 15.4683
2012-02-14 | 14:15 | PST | 72 | 94.0868 | 519.274 | 0.070912 | 82.6555 | 157.0256 | 15.1488
2012-02-14 | 14:30 | PST | 88 | 105.5645 | 549.0625 | 0.24277 | 90.6125 | 169.0235 | 17.8311
2012-02-14 | 14:45 | PST | 76 | 96.8683 | 526.5402 | 0.10163 | 84.5982 | 159.9675 | 15.7923
2012-02-14 | 15:00 | PST | 75 | 96.1675 | 524.7124 | 0.093263 | 84.1097 | 159.2285 | 15.6297
2012-02-14 | 15:15 | PST | 73 | 94.7767 | 521.0793 | 0.077918 | 83.1383 | 157.7575 | 15.308
2012-02-14 | 15:30 | PST | 82 | 101.1498 | 537.6657 | 0.16227 | 87.5703 | 164.4521 | 16.7912
2012-02-14 | 15:45 | PST | 88 | 105.5645 | 549.0625 | 0.24277 | 90.6125 | 169.0235 | 17.8311
2012-02-14 | 16:00 | PST | 73 | 94.7767 | 521.0793 | 0.077918 | 83.1383 | 157.7575 | 15.308
2012-02-14 | 16:15 | PST | 72 | 94.0868 | 519.274 | 0.070912 | 82.6555 | 157.0256 | 15.1488
2012-02-14 | 16:30 | PST | 73 | 94.7767 | 521.0793 | 0.077918 | 83.1383 | 157.7575 | 15.308
2012-02-14 | 16:45 | PST | 88 | 105.5645 | 549.0625 | 0.24277 | 90.6125 | 169.0235 | 17.8311
2012-02-14 | 17:00 | PST | 74 | 95.4703 | 522.892 | 0.085365 | 83.623 | 158.4918 | 15.4683
2012-02-14 | 17:15 | PST | 80 | 99.7079 | 533.927 | 0.13998 | 86.5718 | 162.9476 | 16.4537
2012-02-14 | 17:30 | PST | 90 | 107.0661 | 552.9218 | 0.27447 | 91.6423 | 170.5667 | 18.187
2012-02-14 | 17:45 | PST | 80 | 99.7079 | 533.927 | 0.13998 | 86.5718 | 162.9476 | 16.4537
2012-02-14 | 18:00 | PST | 87 | 104.8194 | 547.1442 | 0.22787 | 90.1005 | 168.2555 | 17.6549
2012-02-14 | 18:15 | PST | 84 | 102.6064 | 541.4344 | 0.18677 | 88.5765 | 165.9662 | 17.1332
2012-02-14 | 18:30 | PST | 83 | 101.8762 | 539.5463 | 0.17424 | 88.0724 | 165.2079 | 16.9616
2012-02-14 | 18:45 | PST | 77 | 97.5727 | 528.3756 | 0.11047 | 85.0887 | 160.7089 | 15.956
2012-02-14 | 19:00 | PST | 79 | 98.9925 | 532.069 | 0.12963 | 86.0755 | 162.199 | 16.2867
2012-02-14 | 19:15 | PST | 73 | 94.7767 | 521.0793 | 0.077918 | 83.1383 | 157.7575 | 15.308
2012-02-14 | 19:30 | PST | 84 | 102.6064 | 541.4344 | 0.18677 | 88.5765 | 165.9662 | 17.1332
2012-02-14 | 19:45 | PST | 79 | 98.9925 | 532.069 | 0.12963 | 86.0755 | 162.199 | 16.2867
2012-02-14 | 20:00 | PST | 76 | 96.8683 | 526.5402 | 0.10163 | 84.5982 | 159.9675 | 15.7923
2012-02-14 | 20:15 | PST | 72 | 94.0868 | 519.274 | 0.070912 | 82.6555 | 157.0256 | 15.1488
2012-02-14 | 20:30 | PST | 82 | 101.1498 | 537.6657 | 0.16227 | 87.5703 | 164.4521 | 16.7912
2012-02-14 | 20:45 | PST | 92 | 108.5828 | 556.8113 | 0.30876 | 92.6801 | 172.1197 | 18.5476
2012-02-14 | 21:00 | PST | 88 | 105.5645 | 549.0625 | 0.24277 | 90.6125 | 169.0235 | 17.8311
2012-02-14 | 21:15 | PST | 81 | 100.427 | 535.7926 | 0.15086 | 87.0701 | 163.6986 | 16.6219
2012-02-14 | 21:30 | PST | 89 | 106.3134 | 550.9884 | 0.2583 | 91.1264 | 169.7939 | 18.0085
2012-02-14 | 21:45 | PST | 79 | 98.9925 | 532.069 | 0.12963 | 86.0755 | 162.199 | 16.2867
2012-02-14 | 22:00 | PST | 82 | 101.1498 | 537.6657 | 0.16227 | 87.5703 | 164.4521 | 16.7912
2012-02-14 | 22:15 | PST | 80 | 99.7079 | 533.927 | 0.13998 | 86.5718 | 162.9476 | 16.4537
2012-02-14 | 22:30 | PST | 80 | 99.7079 | 533.927 | 0.13998 | 86.5718 | 162.9476 | 16.4537
2012-02-14 | 22:45 | PST | 78 | 98.2808 | 530.2185 | 0.1198 | 85.5812 | 161.4528 | 16.1207
2012-02-14 | 23:00 | PST | 78 | 98.2808 | 530.2185 | 0.1198 | 85.5812 | 161.4528 | 16.1207
2012-02-14 | 23:15 | PST | 82 | 101.1498 | 537.6657 | 0.16227 | 87.5703 | 164.4521 | 16.7912
2012-02-14 | 23:30 | PST | 75 | 96.1675 | 524.7124 | 0.093263 | 84.1097 | 159.2285 | 15.6297
2012-02-14 | 23:45 | PST | 82 | 101.1498 | 537.6657 | 0.16227 | 87.5703 | 164.4521 | 16.7912
2012-02-15 | 0:00 | PST | 77 | 97.5727 | 528.3756 | 0.11047 | 85.0887 | 160.7089 | 15.956
2012-02-15 | 0:15 | PST | 72 | 94.0868 | 519.274 | 0.070912 | 82.6555 | 157.0256 | 15.1488
2012-02-15 | 0:30 | PST | 81 | 100.427 | 535.7926 | 0.15086 | 87.0701 | 163.6986 | 16.6219
2012-02-15 | 0:45 | PST | 73 | 94.7767 | 521.0793 | 0.077918 | 83.1383 | 157.7575 | 15.308
2012-02-15 | 1:00 | PST | 81 | 100.427 | 535.7926 | 0.15086 | 87.0701 | 163.6986 | 16.6219
2012-02-15 | 1:15 | PST | 82 | 101.1498 | 537.6657 | 0.16227 | 87.5703 | 164.4521 | 16.7912
2012-02-15 | 1:30 | PST | 84 | 102.6064 | 541.4344 | 0.18677 | 88.5765 | 165.9662 | 17.1332
2012-02-15 | 1:45 | PST | 82 | 101.1498 | 537.6657 | 0.16227 | 87.5703 | 164.4521 | 16.7912
2012-02-15 | 2:00 | PST | 77 | 97.5727 | 528.3756 | 0.11047 | 85.0887 | 160.7089 | 15.956
2012-02-15 | 2:15 | PST | 74 | 95.4703 | 522.892 | 0.085365 | 83.623 | 158.4918 | 15.4683
2012-02-15 | 2:30 | PST | 74 | 95.4703 | 522.892 | 0.085365 | 83.623 | 158.4918 | 15.4683
2012-02-15 | 2:45 | PST | 78 | 98.2808 | 530.2185 | 0.1198 | 85.5812 | 161.4528 | 16.1207
2012-02-15 | 3:00 | PST | 84 | 102.6064 | 541.4344 | 0.18677 | 88.5765 | 165.9662 | 17.1332
2012-02-15 | 3:15 | PST | 80 | 99.7079 | 533.927 | 0.13998 | 86.5718 | 162.9476 | 16.4537
2012-02-15 | 3:30 | PST | 82 | 101.1498 | 537.6657 | 0.16227 | 87.5703 | 164.4521 | 16.7912
2012-02-15 | 3:45 | PST | 78 | 98.2808 | 530.2185 | 0.1198 | 85.5812 | 161.4528 | 16.1207
2012-02-15 | 4:00 | PST | 82 | 101.1498 | 537.6657 | 0.16227 | 87.5703 | 164.4521 | 16.7912
2012-02-15 | 4:15 | PST | 89 | 106.3134 | 550.9884 | 0.2583 | 91.1264 | 169.7939 | 18.0085
2012-02-15 | 4:30 | PST | 80 | 99.7079 | 533.927 | 0.13998 | 86.5718 | 162.9476 | 16.4537
2012-02-15 | 4:45 | PST | 78 | 98.2808 | 530.2185 | 0.1198 | 85.5812 | 161.4528 | 16.1207
2012-02-15 | 5:00 | PST | 80 | 99.7079 | 533.927 | 0.13998 | 86.5718 | 162.9476 | 16.4537
2012-02-15 | 5:15 | PST | 73 | 94.7767 | 521.0793 | 0.077918 | 83.1383 | 157.7575 | 15.308
2012-02-15 | 5:30 | PST | 76 | 96.8683 | 526.5402 | 0.10163 | 84.5982 | 159.9675 | 15.7923
2012-02-15 | 5:45 | PST | 81 | 100.427 | 535.7926 | 0.15086 | 87.0701 | 163.6986 | 16.6219
2012-02-15 | 6:00 | PST | 74 | 95.4703 | 522.892 | 0.085365 | 83.623 | 158.4918 | 15.4683
2012-02-15 | 6:15 | PST | 73 | 94.7767 | 521.0793 | 0.077918 | 83.1383 | 157.7575 | 15.308
2012-02-15 | 6:30 | PST | 85 | 103.3403 | 543.3301 | 0.19988 | 89.0825 | 166.7269 | 17.306
2012-02-15 | 6:45 | PST | 79 | 98.9925 | 532.069 | 0.12963 | 86.0755 | 162.199 | 16.2867
2012-02-15 | 7:00 | PST | 92 | 108.5828 | 556.8113 | 0.30876 | 92.6801 | 172.1197 | 18.5476
2012-02-15 | 7:15 | PST | 88 | 105.5645 | 549.0625 | 0.24277 | 90.6125 | 169.0235 | 17.8311
2012-02-15 | 7:30 | PST | 89 | 106.3134 | 550.9884 | 0.2583 | 91.1264 | 169.7939 | 18.0085
2012-02-15 | 7:45 | PST | 84 | 102.6064 | 541.4344 | 0.18677 | 88.5765 | 165.9662 | 17.1332
2012-02-15 | 8:00 | PST | 79 | 98.9925 | 532.069 | 0.12963 | 86.0755 | 162.199 | 16.2867
2012-02-15 | 8:15 | PST | 78 | 98.2808 | 530.2185 | 0.1198 | 85.5812 | 161.4528 | 16.1207
2012-02-15 | 8:30 | PST | 81 | 100.427 | 535.7926 | 0.15086 | 87.0701 | 163.6986 | 16.6219
2012-02-15 | 8:45 | PST | 79 | 98.9925 | 532.069 | 0.12963 | 86.0755 | 162.199 | 16.2867
2012-02-15 | 9:00 | PST | 82 | 101.1498 | 537.6657 | 0.16227 | 87.5703 | 164.4521 | 16.7912
2012-02-15 | 9:15 | PST | 86 | 104.078 | 545.2334 | 0.21357 | 89.5906 | 167.49 | 17.4799
2012-02-15 | 9:30 | PST | 75 | 96.1675 | 524.7124 | 0.093263 | 84.1097 | 159.2285 | 15.6297
2012-02-15 | 9:45 | PST | 76 | 96.8683 | 526.5402 | 0.10163 | 84.5982 | 159.9675 | 15.7923
2012-02-15 | 10:00 | PST | 83 | 101.8762 | 539.5463 | 0.17424 | 88.0724 | 165.2079 | 16.9616
2012-02-15 | 10:15 | PST | 82 | 101.1498 | 537.6657 | 0.16227 | 87.5703 | 164.4521 | 16.7912
2012-02-15 | 10:30 | PST | 79 | 98.9925 | 532.069 | 0.12963 | 86.0755 | 162.199 | 16.2867
2012-02-15 | 10:45 | PST | 83 | 101.8762 | 539.5463 | 0.17424 | 88.0724 | 165.2079 | 16.9616
2012-02-15 | 11:00 | PST | 74 | 95.4703 | 522.892 | 0.085365 | 83.623 | 158.4918 | 15.4683
2012-02-15 | 11:15 | PST | 77 | 97.5727 | 528.3756 | 0.11047 | 85.0887 | 160.7089 | 15.956
2012-02-15 | 11:30 | PST | 89 | 106.3134 | 550.9884 | 0.2583 | 91.1264 | 169.7939 | 18.0085
2012-02-15 | 11:45 | PST | 75 | 96.1675 | 524.7124 | 0.093263 | 84.1097 | 159.2285 | 15.6297
2012-02-15 | 12:00 | PST | 76 | 96.8683 | 526.5402 | 0.10163 | 84.5982 | 159.9675 | 15.7923
2012-02-15 | 12:15 | PST | 82 | 101.1498 | 537.6657 | 0.16227 | 87.5703 | 164.4521 | 16.7912
2012-02-15 | 12:30 | PST | 75 | 96.1675 | 524.7124 | 0.093263 | 84.1097 | 159.2285 | 15.6297
2012-02-15 | 12:45 | PST | 78 | 98.2808 | 530.2185 | 0.1198 | 85.5812 | 161.4528 | 16.1207
2012-02-15 | 13:00 | PST | 76 | 96.8683 | 526.5402 | 0.10163 | 84.5982 | 159.9675 | 15.7923
2012-02-15 | 13:15 | PST | 78 | 98.2808 | 530.2185 | 0.1198 | 85.5812 | 161.4528 | 16.1207
2012-02-15 | 13:30 | PST | 78 | 98.2808 | 530.2185 | 0.1198 | 85.5812 | 161.4528 | 16.1207
2012-02-15 | 13:45 | PST | 77 | 97.5727 | 528.3756 | 0.11047 | 85.0887 | 160.7089 | 15.956
2012-02-15 | 14:00 | PST | 74 | 95.4703 | 522.892 | 0.085365 | 83.623 | 158.4918 | 15.4683
2012-02-15 | 14:15 | PST | 78 | 98.2808 | 530.2185 | 0.1198 | 85.5812 | 161.4528 | 16.1207
2012-02-15 | 14:30 | PST | 75 | 96.1675 | 524.7124 | 0.093263 | 84.1097 | 159.2285 | 15.6297
2012-02-15 | 14:45 | PST | 81 | 100.427 | 535.7926 | 0.15086 | 87.0701 | 163.6986 | 16.6219
2012-02-15 | 15:00 | PST | 83 | 101.8762 | 539.5463 | 0.17424 | 88.0724 | 165.2079 | 16.9616
2012-02-15 | 15:15 | PST | 79 | 98.9925 | 532.069 | 0.12963 | 86.0755 | 162.199 | 16.2867
2012-02-15 | 15:30 | PST | 80 | 99.7079 | 533.927 | 0.13998 | 86.5718 | 162.9476 | 16.4537
2012-02-15 | 15:45 | PST | 78 | 98.2808 | 530.2185 | 0.1198 | 85.5812 | 161.4528 | 16.1207
2012-02-15 | 16:00 | PST | 97 | 112.4415 | 566.6671 | 0.40644 | 95.3093 | 176.0452 | 19.4698
2012-02-15 | 16:15 | PST | 75 | 96.1675 | 524.7124 | 0.093263 | 84.1097 | 159.2285 | 15.6297
2012-02-15 | 16:30 | PST | 74 | 95.4703 | 522.892 | 0.085365 | 83.623 | 158.4918 | 15.4683
2012-02-15 | 16:45 | PST | 85 | 103.3403 | 543.3301 | 0.19988 | 89.0825 | 166.7269 | 17.306
2012-02-15 | 17:00 | PST | 74 | 95.4703 | 522.892 | 0.085365 | 83.623 | 158.4918 | 15.4683
2012-02-15 | 17:15 | PST | 79 | 98.9925 | 532.069 | 0.12963 | 86.0755 | 162.199 | 16.2867
2012-02-15 | 17:30 | PST | 71 | 93.4005 | 517.4763 | 0.064333 | 82.1746 | 156.2961 | 14.9906
2012-02-15 | 17:45 | PST | 90 | 107.0661 | 552.9218 | 0.27447 | 91.6423 | 170.5667 | 18.187
2012-02-15 | 18:00 | PST | 74 | 95.4703 | 522.892 | 0.085365 | 83.623 | 158.4918 | 15.4683
2012-02-15 | 18:15 | PST | 76 | 96.8683 | 526.5402 | 0.10163 | 84.5982 | 159.9675 | 15.7923
2012-02-15 | 18:30 | PST | 80 | 99.7079 | 533.927 | 0.13998 | 86.5718 | 162.9476 | 16.4537
2012-02-15 | 18:45 | PST | 77 | 97.5727 | 528.3756 | 0.11047 | 85.0887 | 160.7089 | 15.956
2012-02-15 | 19:00 | PST | 76 | 96.8683 | 526.5402 | 0.10163 | 84.5982 | 159.9675 | 15.7923
2012-02-15 | 19:15 | PST | 81 | 100.427 | 535.7926 | 0.15086 | 87.0701 | 163.6986 | 16.6219
2012-02-15 | 19:30 | PST | 82 | 101.1498 | 537.6657 | 0.16227 | 87.5703 | 164.4521 | 16.7912
2012-02-15 | 19:45 | PST | 78 | 98.2808 | 530.2185 | 0.1198 | 85.5812 | 161.4528 | 16.1207
2012-02-15 | 20:00 | PST | 86 | 104.078 | 545.2334 | 0.21357 | 89.5906 | 167.49 | 17.4799
2012-02-15 | 20:15 | PST | 88 | 105.5645 | 549.0625 | 0.24277 | 90.6125 | 169.0235 | 17.8311
2012-02-15 | 20:30 | PST | 86 | 104.078 | 545.2334 | 0.21357 | 89.5906 | 167.49 | 17.4799
2012-02-15 | 20:45 | PST | 83 | 101.8762 | 539.5463 | 0.17424 | 88.0724 | 165.2079 | 16.9616
2012-02-15 | 21:00 | PST | 84 | 102.6064 | 541.4344 | 0.18677 | 88.5765 | 165.9662 | 17.1332
2012-02-15 | 21:15 | PST | 89 | 106.3134 | 550.9884 | 0.2583 | 91.1264 | 169.7939 | 18.0085
2012-02-15 | 21:30 | PST | 86 | 104.078 | 545.2334 | 0.21357 | 89.5906 | 167.49 | 17.4799
2012-02-15 | 21:45 | PST | 90 | 107.0661 | 552.9218 | 0.27447 | 91.6423 | 170.5667 | 18.187
2012-02-15 | 22:00 | PST | 81 | 100.427 | 535.7926 | 0.15086 | 87.0701 | 163.6986 | 16.6219
2012-02-15 | 22:15 | PST | 82 | 101.1498 | 537.6657 | 0.16227 | 87.5703 | 164.4521 | 16.7912
2012-02-15 | 22:30 | PST | 87 | 104.8194 | 547.1442 | 0.22787 | 90.1005 | 168.2555 | 17.6549
2012-02-15 | 22:45 | PST | 85 | 103.3403 | 543.3301 | 0.19988 | 89.0825 | 166.7269 | 17.306
2012-02-15 | 23:00 | PST | 78 | 98.2808 | 530.2185 | 0.1198 | 85.5812 | 161.4528 | 16.1207
2012-02-15 | 23:15 | PST | 90 | 107.0661 | 552.9218 | 0.27447 | 91.6423 | 170.5667 | 18.187
2012-02-15 | 23:30 | PST | 82 | 101.1498 | 537.6657 | 0.16227 | 87.5703 | 164.4521 | 16.7912
2012-02-15 | 23:45 | PST | 87 | 104.8194 | 547.1442 | 0.22787 | 90.1005 | 168.2555 | 17.6549
2012-02-16 | 0:00 | PST | 79 | 98.9925 | 532.069 | 0.12963 | 86.0755 | 162.199 | 16.2867
2012-02-16 | 0:15 | PST | 84 | 102.6064 | 541.4344 | 0.18677 | 88.5765 | 165.9662 | 17.1332
2012-02-16 | 0:30 | PST | 90 | 107.0661 | 552.9218 | 0.27447 | 91.6423 | 170.5667 | 18.187
2012-02-16 | 0:45 | PST | 80 | 99.7079 | 533.927 | 0.13998 | 86.5718 | 162.9476 | 16.4537
2012-02-16 | 1:00 | PST | 80 | 99.7079 | 533.927 | 0.13998 | 86.5718 | 162.9476 | 16.4537
2012-02-16 | 1:15 | PST | 83 | 101.8762 | 539.5463 | 0.17424 | 88.0724 | 165.2079 | 16.9616
2012-02-16 | 1:30 | PST | 82 | 101.1498 | 537.6657 | 0.16227 | 87.5703 | 164.4521 | 16.7912
2012-02-16 | 1:45 | PST | 75 | 96.1675 | 524.7124 | 0.093263 | 84.1097 | 159.2285 | 15.6297
2012-02-16 | 2:00 | PST | 83 | 101.8762 | 539.5463 | 0.17424 | 88.0724 | 165.2079 | 16.9616
2012-02-16 | 2:15 | PST | 75 | 96.1675 | 524.7124 | 0.093263 | 84.1097 | 159.2285 | 15.6297
2012-02-16 | 2:30 | PST | 80 | 99.7079 | 533.927 | 0.13998 | 86.5718 | 162.9476 | 16.4537
2012-02-16 | 2:45 | PST | 81 | 100.427 | 535.7926 | 0.15086 | 87.0701 | 163.6986 | 16.6219
2012-02-16 | 3:00 | PST | 82 | 101.1498 | 537.6657 | 0.16227 | 87.5703 | 164.4521 | 16.7912
2012-02-16 | 3:15 | PST | 86 | 104.078 | 545.2334 | 0.21357 | 89.5906 | 167.49 | 17.4799
2012-02-16 | 3:30 | PST | 76 | 96.8683 | 526.5402 | 0.10163 | 84.5982 | 159.9675 | 15.7923
2012-02-16 | 3:45 | PST | 81 | 100.427 | 535.7926 | 0.15086 | 87.0701 | 163.6986 | 16.6219
2012-02-16 | 4:00 | PST | 79 | 98.9925 | 532.069 | 0.12963 | 86.0755 | 162.199 | 16.2867
2012-02-16 | 4:15 | PST | 88 | 105.5645 | 549.0625 | 0.24277 | 90.6125 | 169.0235 | 17.8311
2012-02-16 | 4:30 | PST | 79 | 98.9925 | 532.069 | 0.12963 | 86.0755 | 162.199 | 16.2867
2012-02-16 | 4:45 | PST | 81 | 100.427 | 535.7926 | 0.15086 | 87.0701 | 163.6986 | 16.6219
2012-02-16 | 5:00 | PST | 81 | 100.427 | 535.7926 | 0.15086 | 87.0701 | 163.6986 | 16.6219
2012-02-16 | 5:15 | PST | 93 | 109.3469 | 558.7673 | 0.32691 | 93.2019 | 172.8999 | 18.7297
2012-02-16 | 5:30 | PST | 88 | 105.5645 | 549.0625 | 0.24277 | 90.6125 | 169.0235 | 17.8311
2012-02-16 | 5:45 | PST | 88 | 105.5645 | 549.0625 | 0.24277 | 90.6125 | 169.0235 | 17.8311
2012-02-16 | 6:00 | PST | 80 | 99.7079 | 533.927 | 0.13998 | 86.5718 | 162.9476 | 16.4537
2012-02-16 | 6:15 | PST | 78 | 98.2808 | 530.2185 | 0.1198 | 85.5812 | 161.4528 | 16.1207
2012-02-16 | 6:30 | PST | 85 | 103.3403 | 543.3301 | 0.19988 | 89.0825 | 166.7269 | 17.306
2012-02-16 | 6:45 | PST | 83 | 101.8762 | 539.5463 | 0.17424 | 88.0724 | 165.2079 | 16.9616
2012-02-16 | 7:00 | PST | 82 | 101.1498 | 537.6657 | 0.16227 | 87.5703 | 164.4521 | 16.7912
2012-02-16 | 7:15 | PST | 77 | 97.5727 | 528.3756 | 0.11047 | 85.0887 | 160.7089 | 15.956
2012-02-16 | 7:30 | PST | 72 | 94.0868 | 519.274 | 0.070912 | 82.6555 | 157.0256 | 15.1488
2012-02-16 | 7:45 | PST | 83 | 101.8762 | 539.5463 | 0.17424 | 88.0724 | 165.2079 | 16.9616
2012-02-16 | 8:00 | PST | 75 | 96.1675 | 524.7124 | 0.093263 | 84.1097 | 159.2285 | 15.6297
2012-02-16 | 8:15 | PST | 75 | 96.1675 | 524.7124 | 0.093263 | 84.1097 | 159.2285 | 15.6297
2012-02-16 | 8:30 | PST | 70 | 92.7177 | 515.6862 | 0.058169 | 81.6956 | 155.5689 | 14.8336
2012-02-16 | 8:45 | PST | 83 | 101.8762 | 539.5463 | 0.17424 | 88.0724 | 165.2079 | 16.9616
2012-02-16 | 9:00 | PST | 83 | 101.8762 | 539.5463 | 0.17424 | 88.0724 | 165.2079 | 16.9616
2012-02-16 | 9:15 | PST | 78 | 98.2808 | 530.2185 | 0.1198 | 85.5812 | 161.4528 | 16.1207
2012-02-16 | 9:30 | PST | 75 | 96.1675 | 524.7124 | 0.093263 | 84.1097 | 159.2285 | 15.6297
2012-02-16 | 9:45 | PST | 74 | 95.4703 | 522.892 | 0.085365 | 83.623 | 158.4918 | 15.4683
2012-02-16 | 10:00 | PST | 80 | 99.7079 | 533.927 | 0.13998 | 86.5718 | 162.9476 | 16.4537
2012-02-16 | 10:15 | PST | 73 | 94.7767 | 521.0793 | 0.077918 | 83.1383 | 157.7575 | 15.308
2012-02-16 | 10:30 | PST | 89 | 106.3134 | 550.9884 | 0.2583 | 91.1264 | 169.7939 | 18.0085
2012-02-16 | 10:45 | PST | 75 | 96.1675 | 524.7124 | 0.093263 | 84.1097 | 159.2285 | 15.6297
2012-02-16 | 11:00 | PST | 78 | 98.2808 | 530.2185 | 0.1198 | 85.5812 | 161.4528 | 16.1207
2012-02-16 | 11:15 | PST | 76 | 96.8683 | 526.5402 | 0.10163 | 84.5982 | 159.9675 | 15.7923
2012-02-16 | 11:30 | PST | 86 | 104.078 | 545.2334 | 0.21357 | 89.5906 | 167.49 | 17.4799
2012-02-16 | 11:45 | PST | 77 | 97.5727 | 528.3756 | 0.11047 | 85.0887 | 160.7089 | 15.956
2012-02-16 | 12:00 | PST | 77 | 97.5727 | 528.3756 | 0.11047 | 85.0887 | 160.7089 | 15.956
2012-02-16 | 12:15 | PST | 81 | 100.427 | 535.7926 | 0.15086 | 87.0701 | 163.6986 | 16.6219
2012-02-16 | 12:30 | PST | 78 | 98.2808 | 530.2185 | 0.1198 | 85.5812 | 161.4528 | 16.1207
2012-02-16 | 12:45 | PST | 82 | 101.1498 | 537.6657 | 0.16227 | 87.5703 | 164.4521 | 16.7912
2012-02-16 | 13:00 | PST | 82 | 101.1498 | 537.6657 | 0.16227 | 87.5703 | 164.4521 | 16.7912
2012-02-16 | 13:15 | PST | 92 | 108.5828 | 556.8113 | 0.30876 | 92.6801 | 172.1197 | 18.5476
2012-02-16 | 13:30 | PST | 96 | 111.6621 | 564.6808 | 0.38549 | 94.7795 | 175.2552 | 19.283
2012-02-16 | 13:45 | PST | 85 | 103.3403 | 543.3301 | 0.19988 | 89.0825 | 166.7269 | 17.306
2012-02-16 | 14:00 | PST | 88 | 105.5645 | 549.0625 | 0.24277 | 90.6125 | 169.0235 | 17.8311
2012-02-16 | 14:15 | PST | 88 | 105.5645 | 549.0625 | 0.24277 | 90.6125 | 169.0235 | 17.8311
2012-02-16 | 14:30 | PST | 76 | 96.8683 | 526.5402 | 0.10163 | 84.5982 | 159.9675 | 15.7923
2012-02-16 | 14:45 | PST | 81 | 100.427 | 535.7926 | 0.15086 | 87.0701 | 163.6986 | 16.6219
2012-02-16 | 15:00 | PST | 77 | 97.5727 | 528.3756 | 0.11047 | 85.0887 | 160.7089 | 15.956
2012-02-16 | 15:15 | PST | 82 | 101.1498 | 537.6657 | 0.16227 | 87.5703 | 164.4521 | 16.7912
2012-02-16 | 15:30 | PST | 80 | 99.7079 | 533.927 | 0.13998 | 86.5718 | 162.9476 | 16.4537
2012-02-16 | 15:45 | PST | 80 | 99.7079 | 533.927 | 0.13998 | 86.5718 | 162.9476 | 16.4537
2012-02-16 | 16:00 | PST | 75 | 96.1675 | 524.7124 | 0.093263 | 84.1097 | 159.2285 | 15.6297
2012-02-16 | 16:15 | PST | 71 | 93.4005 | 517.4763 | 0.064333 | 82.1746 | 156.2961 | 14.9906
2012-02-16 | 16:30 | PST | 79 | 98.9925 | 532.069 | 0.12963 | 86.0755 | 162.199 | 16.2867
2012-02-16 | 16:45 | PST | 72 | 94.0868 | 519.274 | 0.070912 | 82.6555 | 157.0256 | 15.1488
2012-02-16 | 17:00 | PST | 77 | 97.5727 | 528.3756 | 0.11047 | 85.0887 | 160.7089 | 15.956
2012-02-16 | 17:15 | PST | 83 | 101.8762 | 539.5463 | 0.17424 | 88.0724 | 165.2079 | 16.9616
2012-02-16 | 17:30 | PST | 79 | 98.9925 | 532.069 | 0.12963 | 86.0755 | 162.199 | 16.2867
2012-02-16 | 17:45 | PST | 84 | 102.6064 | 541.4344 | 0.18677 | 88.5765 | 165.9662 | 17.1332
2012-02-16 | 18:00 | PST | 80 | 99.7079 | 533.927 | 0.13998 | 86.5718 | 162.9476 | 16.4537
2012-02-16 | 18:15 | PST | 70 | 92.7177 | 515.6862 | 0.058169 | 81.6956 | 155.5689 | 14.8336
2012-02-16 | 18:30 | PST | 76 | 96.8683 | 526.5402 | 0.10163 | 84.5982 | 159.9675 | 15.7923
2012-02-16 | 18:45 | PST | 78 | 98.2808 | 530.2185 | 0.1198 | 85.5812 | 161.4528 | 16.1207
2012-02-16 | 19:00 | PST | 79 | 98.9925 | 532.069 | 0.12963 | 86.0755 | 162.199 | 16.2867
2012-02-16 | 19:15 | PST | 79 | 98.9925 | 532.069 | 0.12963 | 86.0755 | 162.199 | 16.2867
2012-02-16 | 19:30 | PST | 85 | 103.3403 | 543.3301 | 0.19988 | 89.0825 | 166.7269 | 17.306
2012-02-16 | 19:45 | PST | 80 | 99.7079 | 533.927 | 0.13998 | 86.5718 | 162.9476 | 16.4537
2012-02-16 | 20:00 | PST | 79 | 98.9925 | 532.069 | 0.12963 | 86.0755 | 162.199 | 16.2867
2012-02-16 | 20:15 | PST | 76 | 96.8683 | 526.5402 | 0.10163 | 84.5982 | 159.9675 | 15.7923
2012-02-16 | 20:30 | PST | 72 | 94.0868 | 519.274 | 0.070912 | 82.6555 | 157.0256 | 15.1488
2012-02-16 | 20:45 | PST | 77 | 97.5727 | 528.3756 | 0.11047 | 85.0887 | 160.7089 | 15.956
2012-02-16 | 21:00 | PST | 74 | 95.4703 | 522.892 | 0.085365 | 83.623 | 158.4918 | 15.4683
2012-02-16 | 21:15 | PST | 77 | 97.5727 | 528.3756 | 0.11047 | 85.0887 | 160.7089 | 15.956
2012-02-16 | 21:30 | PST | 74 | 95.4703 | 522.892 | 0.085365 | 83.623 | 158.4918 | 15.4683
2012-02-16 | 21:45 | PST | 79 | 98.9925 | 532.069 | 0.12963 | 86.0755 | 162.199 | 16.2867
2012-02-16 | 22:00 | PST | 71 | 93.4005 | 517.4763 | 0.064333 | 82.1746 | 156.2961 | 14.9906
2012-02-16 | 22:15 | PST | 73 | 94.7767 | 521.0793 | 0.077918 | 83.1383 | 157.7575 | 15.308
2012-02-16 | 22:30 | PST | 70 | 92.7177 | 515.6862 | 0.058169 | 81.6956 | 155.5689 | 14.8336
2012-02-16 | 22:45 | PST | 81 | 100.427 | 535.7926 | 0.15086 | 87.0701 | 163.6986 | 16.6219
2012-02-16 | 23:00 | PST | 76 | 96.8683 | 526.5402 | 0.10163 | 84.5982 | 159.9675 | 15.7923
2012-02-16 | 23:15 | PST | 76 | 96.8683 | 526.5402 | 0.10163 | 84.5982 | 159.9675 | 15.7923
2012-02-16 | 23:30 | PST | 74 | 95.4703 | 522.892 | 0.085365 | 83.623 | 158.4918 | 15.4683
2012-02-16 | 23:45 | PST | 76 | 96.8683 | 526.5402 | 0.10163 | 84.5982 | 159.9675 | 15.7923
2012-02-17 | 0:00 | PST | 70 | 92.7177 | 515.6862 | 0.058169 | 81.6956 | 155.5689 | 14.8336
2012-02-17 | 0:15 | PST | 79 | 98.9925 | 532.069 | 0.12963 | 86.0755 | 162.199 | 16.2867
2012-02-17 | 0:30 | PST | 74 | 95.4703 | 522.892 | 0.085365 | 83.623 | 158.4918 | 15.4683
2012-02-17 | 0:45 | PST | 70 | 92.7177 | 515.6862 | 0.058169 | 81.6956 | 155.5689 | 14.8336
2012-02-17 | 1:00 | PST | 77 | 97.5727 | 528.3756 | 0.11047 | 85.0887 | 160.7089 | 15.956
2012-02-17 | 1:15 | PST | 75 | 96.1675 | 524.7124 | 0.093263 | 84.1097 | 159.2285 | 15.6297
2012-02-17 | 1:30 | PST | 85 | 103.3403 | 543.3301 | 0.19988 | 89.0825 | 166.7269 | 17.306
2012-02-17 | 1:45 | PST | 68 | 91.3629 | 512.1285 | 0.047032 | 80.7433 | 154.1217 | 14.5229
2012-02-17 | 2:00 | PST | 81 | 100.427 | 535.7926 | 0.15086 | 87.0701 | 163.6986 | 16.6219
2012-02-17 | 2:15 | PST | 73 | 94.7767 | 521.0793 | 0.077918 | 83.1383 | 157.7575 | 15.308
2012-02-17 | 2:30 | PST | 83 | 101.8762 | 539.5463 | 0.17424 | 88.0724 | 165.2079 | 16.9616
2012-02-17 | 2:45 | PST | 80 | 99.7079 | 533.927 | 0.13998 | 86.5718 | 162.9476 | 16.4537
2012-02-17 | 3:00 | PST | 72 | 94.0868 | 519.274 | 0.070912 | 82.6555 | 157.0256 | 15.1488
2012-02-17 | 3:15 | PST | 76 | 96.8683 | 526.5402 | 0.10163 | 84.5982 | 159.9675 | 15.7923
2012-02-17 | 3:30 | PST | 72 | 94.0868 | 519.274 | 0.070912 | 82.6555 | 157.0256 | 15.1488
2012-02-17 | 3:45 | PST | 68 | 91.3629 | 512.1285 | 0.047032 | 80.7433 | 154.1217 | 14.5229
2012-02-17 | 4:00 | PST | 74 | 95.4703 | 522.892 | 0.085365 | 83.623 | 158.4918 | 15.4683
2012-02-17 | 4:15 | PST | 76 | 96.8683 | 526.5402 | 0.10163 | 84.5982 | 159.9675 | 15.7923
2012-02-17 | 4:30 | PST | 67 | 90.6908 | 510.361 | 0.042034 | 80.27 | 153.4017 | 14.3691
2012-02-17 | 4:45 | PST | 76 | 96.8683 | 526.5402 | 0.10163 | 84.5982 | 159.9675 | 15.7923
2012-02-17 | 5:00 | PST | 75 | 96.1675 | 524.7124 | 0.093263 | 84.1097 | 159.2285 | 15.6297
2012-02-17 | 5:15 | PST | 72 | 94.0868 | 519.274 | 0.070912 | 82.6555 | 157.0256 | 15.1488
2012-02-17 | 5:30 | PST | 74 | 95.4703 | 522.892 | 0.085365 | 83.623 | 158.4918 | 15.4683
2012-02-17 | 5:45 | PST | 71 | 93.4005 | 517.4763 | 0.064333 | 82.1746 | 156.2961 | 14.9906
2012-02-17 | 6:00 | PST | 73 | 94.7767 | 521.0793 | 0.077918 | 83.1383 | 157.7575 | 15.308
2012-02-17 | 6:15 | PST | 74 | 95.4703 | 522.892 | 0.085365 | 83.623 | 158.4918 | 15.4683
2012-02-17 | 6:30 | PST | 76 | 96.8683 | 526.5402 | 0.10163 | 84.5982 | 159.9675 | 15.7923
2012-02-17 | 6:45 | PST | 72 | 94.0868 | 519.274 | 0.070912 | 82.6555 | 157.0256 | 15.1488
2012-02-17 | 7:00 | PST | 78 | 98.2808 | 530.2185 | 0.1198 | 85.5812 | 161.4528 | 16.1207
2012-02-17 | 7:15 | PST | 74 | 95.4703 | 522.892 | 0.085365 | 83.623 | 158.4918 | 15.4683
2012-02-17 | 7:30 | PST | 73 | 94.7767 | 521.0793 | 0.077918 | 83.1383 | 157.7575 | 15.308
2012-02-17 | 7:45 | PST | 71 | 93.4005 | 517.4763 | 0.064333 | 82.1746 | 156.2961 | 14.9906
2012-02-17 | 8:00 | PST | 74 | 95.4703 | 522.892 | 0.085365 | 83.623 | 158.4918 | 15.4683
2012-02-17 | 8:15 | PST | 73 | 94.7767 | 521.0793 | 0.077918 | 83.1383 | 157.7575 | 15.308
2012-02-17 | 8:30 | PST | 68 | 91.3629 | 512.1285 | 0.047032 | 80.7433 | 154.1217 | 14.5229
2012-02-17 | 8:45 | PST | 74 | 95.4703 | 522.892 | 0.085365 | 83.623 | 158.4918 | 15.4683
2012-02-17 | 9:00 | PST | 70 | 92.7177 | 515.6862 | 0.058169 | 81.6956 | 155.5689 | 14.8336
2012-02-17 | 9:15 | PST | 74 | 95.4703 | 522.892 | 0.085365 | 83.623 | 158.4918 | 15.4683
2012-02-17 | 9:30 | PST | 79 | 98.9925 | 532.069 | 0.12963 | 86.0755 | 162.199 | 16.2867
2012-02-17 | 9:45 | PST | 76 | 96.8683 | 526.5402 | 0.10163 | 84.5982 | 159.9675 | 15.7923
2012-02-17 | 10:00 | PST | 71 | 93.4005 | 517.4763 | 0.064333 | 82.1746 | 156.2961 | 14.9906
2012-02-17 | 10:15 | PST | 71 | 93.4005 | 517.4763 | 0.064333 | 82.1746 | 156.2961 | 14.9906
2012-02-17 | 10:30 | PST | 74 | 95.4703 | 522.892 | 0.085365 | 83.623 | 158.4918 | 15.4683
2012-02-17 | 10:45 | PST | 71 | 93.4005 | 517.4763 | 0.064333 | 82.1746 | 156.2961 | 14.9906
2012-02-17 | 11:00 | PST | 74 | 95.4703 | 522.892 | 0.085365 | 83.623 | 158.4918 | 15.4683
2012-02-17 | 11:15 | PST | 69 | 92.0385 | 513.9036 | 0.052406 | 81.2185 | 154.8442 | 14.6777
2012-02-17 | 11:30 | PST | 72 | 94.0868 | 519.274 | 0.070912 | 82.6555 | 157.0256 | 15.1488
2012-02-17 | 11:45 | PST | 78 | 98.2808 | 530.2185 | 0.1198 | 85.5812 | 161.4528 | 16.1207
2012-02-17 | 12:00 | PST | 66 | 90.0223 | 508.601 | 0.037399 | 79.7986 | 152.684 | 14.2164
2012-02-17 | 12:15 | PST | 73 | 94.7767 | 521.0793 | 0.077918 | 83.1383 | 157.7575 | 15.308
2012-02-17 | 12:30 | PST | 73 | 94.7767 | 521.0793 | 0.077918 | 83.1383 | 157.7575 | 15.308
2012-02-17 | 12:45 | PST | 74 | 95.4703 | 522.892 | 0.085365 | 83.623 | 158.4918 | 15.4683
2012-02-17 | 13:00 | PST | 67 | 90.6908 | 510.361 | 0.042034 | 80.27 | 153.4017 | 14.3691
2012-02-17 | 13:15 | PST | 66 | 90.0223 | 508.601 | 0.037399 | 79.7986 | 152.684 | 14.2164
2012-02-17 | 13:30 | PST | 65 | 89.3573 | 506.8486 | 0.033114 | 79.329 | 151.9686 | 14.0648
2012-02-17 | 13:45 | PST | 71 | 93.4005 | 517.4763 | 0.064333 | 82.1746 | 156.2961 | 14.9906
2012-02-17 | 14:00 | PST | 68 | 91.3629 | 512.1285 | 0.047032 | 80.7433 | 154.1217 | 14.5229
2012-02-17 | 14:15 | PST | 69 | 92.0385 | 513.9036 | 0.052406 | 81.2185 | 154.8442 | 14.6777
2012-02-17 | 14:30 | PST | 67 | 90.6908 | 510.361 | 0.042034 | 80.27 | 153.4017 | 14.3691
2012-02-17 | 14:45 | PST | 76 | 96.8683 | 526.5402 | 0.10163 | 84.5982 | 159.9675 | 15.7923
2012-02-17 | 15:00 | PST | 72 | 94.0868 | 519.274 | 0.070912 | 82.6555 | 157.0256 | 15.1488
2012-02-17 | 15:15 | PST | 73 | 94.7767 | 521.0793 | 0.077918 | 83.1383 | 157.7575 | 15.308
2012-02-17 | 15:30 | PST | 77 | 97.5727 | 528.3756 | 0.11047 | 85.0887 | 160.7089 | 15.956
2012-02-17 | 15:45 | PST | 70 | 92.7177 | 515.6862 | 0.058169 | 81.6956 | 155.5689 | 14.8336
2012-02-17 | 16:00 | PST | 69 | 92.0385 | 513.9036 | 0.052406 | 81.2185 | 154.8442 | 14.6777
2012-02-17 | 16:15 | PST | 64 | 88.6958 | 505.1037 | 0.029165 | 78.8614 | 151.2556 | 13.9143
2012-02-17 | 16:30 | PST | 76 | 96.8683 | 526.5402 | 0.10163 | 84.5982 | 159.9675 | 15.7923
2012-02-17 | 16:45 | PST | 70 | 92.7177 | 515.6862 | 0.058169 | 81.6956 | 155.5689 | 14.8336
2012-02-17 | 17:00 | PST | 76 | 96.8683 | 526.5402 | 0.10163 | 84.5982 | 159.9675 | 15.7923
2012-02-17 | 17:15 | PST | 75 | 96.1675 | 524.7124 | 0.093263 | 84.1097 | 159.2285 | 15.6297
2012-02-17 | 17:30 | PST | 74 | 95.4703 | 522.892 | 0.085365 | 83.623 | 158.4918 | 15.4683
2012-02-17 | 17:45 | PST | 74 | 95.4703 | 522.892 | 0.085365 | 83.623 | 158.4918 | 15.4683
2012-02-17 | 18:00 | PST | 73 | 94.7767 | 521.0793 | 0.077918 | 83.1383 | 157.7575 | 15.308
2012-02-17 | 18:15 | PST | 74 | 95.4703 | 522.892 | 0.085365 | 83.623 | 158.4918 | 15.4683
2012-02-17 | 18:30 | PST | 70 | 92.7177 | 515.6862 | 0.058169 | 81.6956 | 155.5689 | 14.8336
2012-02-17 | 18:45 | PST | 75 | 96.1675 | 524.7124 | 0.093263 | 84.1097 | 159.2285 | 15.6297
2012-02-17 | 19:00 | PST | 68 | 91.3629 | 512.1285 | 0.047032 | 80.7433 | 154.1217 | 14.5229
2012-02-17 | 19:15 | PST | 79 | 98.9925 | 532.069 | 0.12963 | 86.0755 | 162.199 | 16.2867
2012-02-17 | 19:30 | PST | 77 | 97.5727 | 528.3756 | 0.11047 | 85.0887 | 160.7089 | 15.956
2012-02-17 | 19:45 | PST | 75 | 96.1675 | 524.7124 | 0.093263 | 84.1097 | 159.2285 | 15.6297
2012-02-17 | 20:00 | PST | 80 | 99.7079 | 533.927 | 0.13998 | 86.5718 | 162.9476 | 16.4537
2012-02-17 | 20:15 | PST | 75 | 96.1675 | 524.7124 | 0.093263 | 84.1097 | 159.2285 | 15.6297
2012-02-17 | 20:30 | PST | 75 | 96.1675 | 524.7124 | 0.093263 | 84.1097 | 159.2285 | 15.6297
2012-02-17 | 20:45 | PST | 72 | 94.0868 | 519.274 | 0.070912 | 82.6555 | 157.0256 | 15.1488
2012-02-17 | 21:00 | PST | 81 | 100.427 | 535.7926 | 0.15086 | 87.0701 | 163.6986 | 16.6219
2012-02-17 | 21:15 | PST | 77 | 97.5727 | 528.3756 | 0.11047 | 85.0887 | 160.7089 | 15.956
2012-02-17 | 21:30 | PST | 73 | 94.7767 | 521.0793 | 0.077918 | 83.1383 | 157.7575 | 15.308
2012-02-17 | 21:45 | PST | 70 | 92.7177 | 515.6862 | 0.058169 | 81.6956 | 155.5689 | 14.8336
2012-02-17 | 22:00 | PST | 80 | 99.7079 | 533.927 | 0.13998 | 86.5718 | 162.9476 | 16.4537
2012-02-17 | 22:15 | PST | 86 | 104.078 | 545.2334 | 0.21357 | 89.5906 | 167.49 | 17.4799
2012-02-17 | 22:30 | PST | 74 | 95.4703 | 522.892 | 0.085365 | 83.623 | 158.4918 | 15.4683
2012-02-17 | 22:45 | PST | 75 | 96.1675 | 524.7124 | 0.093263 | 84.1097 | 159.2285 | 15.6297
2012-02-17 | 23:00 | PST | 78 | 98.2808 | 530.2185 | 0.1198 | 85.5812 | 161.4528 | 16.1207
2012-02-17 | 23:15 | PST | 69 | 92.0385 | 513.9036 | 0.052406 | 81.2185 | 154.8442 | 14.6777
2012-02-17 | 23:30 | PST | 74 | 95.4703 | 522.892 | 0.085365 | 83.623 | 158.4918 | 15.4683
2012-02-17 | 23:45 | PST | 77 | 97.5727 | 528.3756 | 0.11047 | 85.0887 | 160.7089 | 15.956
2012-02-18 | 0:00 | PST | 76 | 96.8683 | 526.5402 | 0.10163 | 84.5982 | 159.9675 | 15.7923
2012-02-18 | 0:15 | PST | 88 | 105.5645 | 549.0625 | 0.24277 | 90.6125 | 169.0235 | 17.8311
2012-02-18 | 0:30 | PST | 73 | 94.7767 | 521.0793 | 0.077918 | 83.1383 | 157.7575 | 15.308
2012-02-18 | 0:45 | PST | 79 | 98.9925 | 532.069 | 0.12963 | 86.0755 | 162.199 | 16.2867
2012-02-18 | 1:00 | PST | 73 | 94.7767 | 521.0793 | 0.077918 | 83.1383 | 157.7575 | 15.308
2012-02-18 | 1:15 | PST | 77 | 97.5727 | 528.3756 | 0.11047 | 85.0887 | 160.7089 | 15.956
2012-02-18 | 1:30 | PST | 74 | 95.4703 | 522.892 | 0.085365 | 83.623 | 158.4918 | 15.4683
2012-02-18 | 1:45 | PST | 76 | 96.8683 | 526.5402 | 0.10163 | 84.5982 | 159.9675 | 15.7923
2012-02-18 | 2:00 | PST | 71 | 93.4005 | 517.4763 | 0.064333 | 82.1746 | 156.2961 | 14.9906
2012-02-18 | 2:15 | PST | 77 | 97.5727 | 528.3756 | 0.11047 | 85.0887 | 160.7089 | 15.956
2012-02-18 | 2:30 | PST | 71 | 93.4005 | 517.4763 | 0.064333 | 82.1746 | 156.2961 | 14.9906
2012-02-18 | 2:45 | PST | 76 | 96.8683 | 526.5402 | 0.10163 | 84.5982 | 159.9675 | 15.7923
2012-02-18 | 3:00 | PST | 83 | 101.8762 | 539.5463 | 0.17424 | 88.0724 | 165.2079 | 16.9616
2012-02-18 | 3:15 | PST | 75 | 96.1675 | 524.7124 | 0.093263 | 84.1097 | 159.2285 | 15.6297
2012-02-18 | 3:30 | PST | 76 | 96.8683 | 526.5402 | 0.10163 | 84.5982 | 159.9675 | 15.7923
2012-02-18 | 3:45 | PST | 80 | 99.7079 | 533.927 | 0.13998 | 86.5718 | 162.9476 | 16.4537
2012-02-18 | 4:00 | PST | 74 | 95.4703 | 522.892 | 0.085365 | 83.623 | 158.4918 | 15.4683
2012-02-18 | 4:15 | PST | 82 | 101.1498 | 537.6657 | 0.16227 | 87.5703 | 164.4521 | 16.7912
2012-02-18 | 4:30 | PST | 81 | 100.427 | 535.7926 | 0.15086 | 87.0701 | 163.6986 | 16.6219
2012-02-18 | 4:45 | PST | 83 | 101.8762 | 539.5463 | 0.17424 | 88.0724 | 165.2079 | 16.9616
2012-02-18 | 5:00 | PST | 90 | 107.0661 | 552.9218 | 0.27447 | 91.6423 | 170.5667 | 18.187
2012-02-18 | 5:15 | PST | 93 | 109.3469 | 558.7673 | 0.32691 | 93.2019 | 172.8999 | 18.7297
2012-02-18 | 5:30 | PST | 90 | 107.0661 | 552.9218 | 0.27447 | 91.6423 | 170.5667 | 18.187
2012-02-18 | 5:45 | PST | 101 | 115.5979 | 574.6878 | 0.49764 | 97.4488 | 179.2301 | 20.2291
2012-02-18 | 6:00 | PST | 88 | 105.5645 | 549.0625 | 0.24277 | 90.6125 | 169.0235 | 17.8311
2012-02-18 | 6:15 | PST | 89 | 106.3134 | 550.9884 | 0.2583 | 91.1264 | 169.7939 | 18.0085
2012-02-18 | 6:30 | PST | 91 | 107.8226 | 554.8627 | 0.29129 | 92.1602 | 171.342 | 18.3668
2012-02-18 | 6:45 | PST | 94 | 110.1148 | 560.7309 | 0.34573 | 93.7258 | 173.6826 | 18.9129
2012-02-18 | 7:00 | PST | 96 | 111.6621 | 564.6808 | 0.38549 | 94.7795 | 175.2552 | 19.283
2012-02-18 | 7:15 | PST | 116 | 127.9959 | 605.8453 | 0.95618 | 105.7625 | 191.5294 | 23.2512
2012-02-18 | 7:30 | PST | 100 | 114.8029 | 572.6712 | 0.4737 | 96.9109 | 178.4302 | 20.0375
2012-02-18 | 7:45 | PST | 101 | 115.5979 | 574.6878 | 0.49764 | 97.4488 | 179.2301 | 20.2291
2012-02-18 | 8:00 | PST | 104 | 118.0061 | 580.7827 | 0.57415 | 99.0747 | 181.6448 | 20.8113
2012-02-18 | 8:15 | PST | 112 | 124.6018 | 597.3695 | 0.81467 | 103.5002 | 188.1942 | 22.4179
2012-02-18 | 8:30 | PST | 121 | 132.3299 | 616.6113 | 1.1544 | 108.6371 | 195.7557 | 24.3214
2012-02-18 | 8:45 | PST | 112 | 124.6018 | 597.3695 | 0.81467 | 103.5002 | 188.1942 | 22.4179
2012-02-18 | 9:00 | PST | 108 | 121.2721 | 589.0154 | 0.68757 | 101.2711 | 184.8994 | 21.6046
2012-02-18 | 9:15 | PST | 104 | 118.0061 | 580.7827 | 0.57415 | 99.0747 | 181.6448 | 20.8113
2012-02-18 | 9:30 | PST | 106 | 119.6312 | 584.8839 | 0.62919 | 100.1688 | 183.2671 | 21.2055
2012-02-18 | 9:45 | PST | 108 | 121.2721 | 589.0154 | 0.68757 | 101.2711 | 184.8994 | 21.6046
2012-02-18 | 10:00 | PST | 105 | 118.8166 | 582.8295 | 0.60126 | 99.6207 | 182.4547 | 21.0078
2012-02-18 | 10:15 | PST | 114 | 126.2908 | 601.5922 | 0.88358 | 104.6272 | 189.8567 | 22.832
2012-02-18 | 10:30 | PST | 110 | 122.929 | 593.1773 | 0.74936 | 102.3815 | 186.5418 | 22.0088
2012-02-18 | 10:45 | PST | 105 | 118.8166 | 582.8295 | 0.60126 | 99.6207 | 182.4547 | 21.0078
2012-02-18 | 11:00 | PST | 111 | 123.7634 | 595.2696 | 0.78157 | 102.9398 | 187.3667 | 22.2127
2012-02-18 | 11:15 | PST | 114 | 126.2908 | 601.5922 | 0.88358 | 104.6272 | 189.8567 | 22.832
2012-02-18 | 11:30 | PST | 122 | 133.209 | 618.7874 | 1.197 | 109.2183 | 196.6087 | 24.5393
2012-02-18 | 11:45 | PST | 117 | 128.8545 | 607.9832 | 0.99389 | 106.3332 | 192.3696 | 23.4627
2012-02-18 | 12:00 | PST | 104 | 118.0061 | 580.7827 | 0.57415 | 99.0747 | 181.6448 | 20.8113
2012-02-18 | 12:15 | PST | 116 | 127.9959 | 605.8453 | 0.95618 | 105.7625 | 191.5294 | 23.2512
2012-02-18 | 12:30 | PST | 111 | 123.7634 | 595.2696 | 0.78157 | 102.9398 | 187.3667 | 22.2127
2012-02-18 | 12:45 | PST | 115 | 127.1413 | 603.7149 | 0.91941 | 105.1938 | 190.6918 | 23.041
2012-02-18 | 13:00 | PST | 117 | 128.8545 | 607.9832 | 0.99389 | 106.3332 | 192.3696 | 23.4627
2012-02-18 | 13:15 | PST | 110 | 122.929 | 593.1773 | 0.74936 | 102.3815 | 186.5418 | 22.0088
2012-02-18 | 13:30 | PST | 126 | 136.7668 | 627.5682 | 1.3777 | 111.5643 | 200.0461 | 25.4239
2012-02-18 | 13:45 | PST | 118 | 129.7172 | 610.1288 | 1.0326 | 106.906 | 193.2123 | 23.6754
2012-02-18 | 14:00 | PST | 128 | 138.5707 | 632.0045 | 1.4743 | 112.75 | 201.7803 | 25.874
2012-02-18 | 14:15 | PST | 115 | 127.1413 | 603.7149 | 0.91941 | 105.1938 | 190.6918 | 23.041
2012-02-18 | 14:30 | PST | 114 | 126.2908 | 601.5922 | 0.88358 | 104.6272 | 189.8567 | 22.832
2012-02-18 | 14:45 | PST | 121 | 132.3299 | 616.6113 | 1.1544 | 108.6371 | 195.7557 | 24.3214
2012-02-18 | 15:00 | PST | 120 | 131.4549 | 614.4428 | 1.1128 | 108.058 | 194.9054 | 24.1048
2012-02-18 | 15:15 | PST | 124 | 134.9796 | 623.1625 | 1.2853 | 110.3871 | 198.3222 | 24.979
2012-02-18 | 15:30 | PST | 112 | 124.6018 | 597.3695 | 0.81467 | 103.5002 | 188.1942 | 22.4179
2012-02-18 | 15:45 | PST | 113 | 125.4443 | 599.4771 | 0.84867 | 104.0627 | 189.0242 | 22.6243
2012-02-18 | 16:00 | PST | 117 | 128.8545 | 607.9832 | 0.99389 | 106.3332 | 192.3696 | 23.4627
2012-02-18 | 16:15 | PST | 120 | 131.4549 | 614.4428 | 1.1128 | 108.058 | 194.9054 | 24.1048
2012-02-18 | 16:30 | PST | 123 | 134.0922 | 620.9711 | 1.2406 | 109.8017 | 197.4642 | 24.7585
2012-02-18 | 16:45 | PST | 111 | 123.7634 | 595.2696 | 0.78157 | 102.9398 | 187.3667 | 22.2127
2012-02-18 | 17:00 | PST | 129 | 139.4789 | 634.2342 | 1.5242 | 113.3461 | 202.6513 | 26.1011
2012-02-18 | 17:15 | PST | 133 | 143.1538 | 643.2296 | 1.7348 | 115.7516 | 206.1612 | 27.0224
2012-02-18 | 17:30 | PST | 117 | 128.8545 | 607.9832 | 0.99389 | 106.3332 | 192.3696 | 23.4627
2012-02-18 | 17:45 | PST | 121 | 132.3299 | 616.6113 | 1.1544 | 108.6371 | 195.7557 | 24.3214
2012-02-18 | 18:00 | PST | 114 | 126.2908 | 601.5922 | 0.88358 | 104.6272 | 189.8567 | 22.832
2012-02-18 | 18:15 | PST | 119 | 130.584 | 612.282 | 1.0722 | 107.481 | 194.0576 | 23.8895
2012-02-18 | 18:30 | PST | 115 | 127.1413 | 603.7149 | 0.91941 | 105.1938 | 190.6918 | 23.041
2012-02-18 | 18:45 | PST | 120 | 131.4549 | 614.4428 | 1.1128 | 108.058 | 194.9054 | 24.1048
2012-02-18 | 19:00 | PST | 122 | 133.209 | 618.7874 | 1.197 | 109.2183 | 196.6087 | 24.5393
2012-02-18 | 19:15 | PST | 113 | 125.4443 | 599.4771 | 0.84867 | 104.0627 | 189.0242 | 22.6243
2012-02-18 | 19:30 | PST | 106 | 119.6312 | 584.8839 | 0.62919 | 100.1688 | 183.2671 | 21.2055
2012-02-18 | 19:45 | PST | 108 | 121.2721 | 589.0154 | 0.68757 | 101.2711 | 184.8994 | 21.6046
2012-02-18 | 20:00 | PST | 111 | 123.7634 | 595.2696 | 0.78157 | 102.9398 | 187.3667 | 22.2127
2012-02-18 | 20:15 | PST | 115 | 127.1413 | 603.7149 | 0.91941 | 105.1938 | 190.6918 | 23.041
2012-02-18 | 20:30 | PST | 122 | 133.209 | 618.7874 | 1.197 | 109.2183 | 196.6087 | 24.5393
2012-02-18 | 20:45 | PST | 120 | 131.4549 | 614.4428 | 1.1128 | 108.058 | 194.9054 | 24.1048
2012-02-18 | 21:00 | PST | 112 | 124.6018 | 597.3695 | 0.81467 | 103.5002 | 188.1942 | 22.4179
2012-02-18 | 21:15 | PST | 112 | 124.6018 | 597.3695 | 0.81467 | 103.5002 | 188.1942 | 22.4179
2012-02-18 | 21:30 | PST | 110 | 122.929 | 593.1773 | 0.74936 | 102.3815 | 186.5418 | 22.0088
2012-02-18 | 21:45 | PST | 107 | 120.4497 | 586.9459 | 0.65796 | 100.7189 | 184.082 | 21.4044
2012-02-18 | 22:00 | PST | 118 | 129.7172 | 610.1288 | 1.0326 | 106.906 | 193.2123 | 23.6754
2012-02-18 | 22:15 | PST | 103 | 117.1994 | 578.7435 | 0.54785 | 98.5307 | 180.8374 | 20.616
2012-02-18 | 22:30 | PST | 110 | 122.929 | 593.1773 | 0.74936 | 102.3815 | 186.5418 | 22.0088
2012-02-18 | 22:45 | PST | 107 | 120.4497 | 586.9459 | 0.65796 | 100.7189 | 184.082 | 21.4044
2012-02-18 | 23:00 | PST | 106 | 119.6312 | 584.8839 | 0.62919 | 100.1688 | 183.2671 | 21.2055
2012-02-18 | 23:15 | PST | 112 | 124.6018 | 597.3695 | 0.81467 | 103.5002 | 188.1942 | 22.4179
2012-02-18 | 23:30 | PST | 104 | 118.0061 | 580.7827 | 0.57415 | 99.0747 | 181.6448 | 20.8113
2012-02-18 | 23:45 | PST | 105 | 118.8166 | 582.8295 | 0.60126 | 99.6207 | 182.4547 | 21.0078
2012-02-19 | 0:00 | PST | 107 | 120.4497 | 586.9459 | 0.65796 | 100.7189 | 184.082 | 21.4044
2012-02-19 | 0:15 | PST | 111 | 123.7634 | 595.2696 | 0.78157 | 102.9398 | 187.3667 | 22.2127
2012-02-19 | 0:30 | PST | 109 | 122.0986 | 591.0926 | 0.71803 | 101.8253 | 185.7193 | 21.8061
2012-02-19 | 0:45 | PST | 99 | 114.0119 | 570.6623 | 0.45053 | 96.375 | 177.6327 | 19.847
2012-02-19 | 1:00 | PST | 105 | 118.8166 | 582.8295 | 0.60126 | 99.6207 | 182.4547 | 21.0078
2012-02-19 | 1:15 | PST | 104 | 118.0061 | 580.7827 | 0.57415 | 99.0747 | 181.6448 | 20.8113
2012-02-19 | 1:30 | PST | 101 | 115.5979 | 574.6878 | 0.49764 | 97.4488 | 179.2301 | 20.2291
2012-02-19 | 1:45 | PST | 101 | 115.5979 | 574.6878 | 0.49764 | 97.4488 | 179.2301 | 20.2291
2012-02-19 | 2:00 | PST | 98 | 113.2248 | 568.6609 | 0.42811 | 95.8412 | 176.8377 | 19.6578
2012-02-19 | 2:15 | PST | 106 | 119.6312 | 584.8839 | 0.62919 | 100.1688 | 183.2671 | 21.2055
2012-02-19 | 2:30 | PST | 109 | 122.0986 | 591.0926 | 0.71803 | 101.8253 | 185.7193 | 21.8061
2012-02-19 | 2:45 | PST | 110 | 122.929 | 593.1773 | 0.74936 | 102.3815 | 186.5418 | 22.0088
2012-02-19 | 3:00 | PST | 100 | 114.8029 | 572.6712 | 0.4737 | 96.9109 | 178.4302 | 20.0375
2012-02-19 | 3:15 | PST | 98 | 113.2248 | 568.6609 | 0.42811 | 95.8412 | 176.8377 | 19.6578
2012-02-19 | 3:30 | PST | 109 | 122.0986 | 591.0926 | 0.71803 | 101.8253 | 185.7193 | 21.8061
2012-02-19 | 3:45 | PST | 109 | 122.0986 | 591.0926 | 0.71803 | 101.8253 | 185.7193 | 21.8061
2012-02-19 | 4:00 | PST | 105 | 118.8166 | 582.8295 | 0.60126 | 99.6207 | 182.4547 | 21.0078
2012-02-19 | 4:15 | PST | 100 | 114.8029 | 572.6712 | 0.4737 | 96.9109 | 178.4302 | 20.0375
2012-02-19 | 4:30 | PST | 97 | 112.4415 | 566.6671 | 0.40644 | 95.3093 | 176.0452 | 19.4698
2012-02-19 | 4:45 | PST | 99 | 114.0119 | 570.6623 | 0.45053 | 96.375 | 177.6327 | 19.847
2012-02-19 | 5:00 | PST | 102 | 116.3967 | 576.7118 | 0.52235 | 97.9888 | 180.0325 | 20.4219
2012-02-19 | 5:15 | PST | 104 | 118.0061 | 580.7827 | 0.57415 | 99.0747 | 181.6448 | 20.8113
2012-02-19 | 5:30 | PST | 96 | 111.6621 | 564.6808 | 0.38549 | 94.7795 | 175.2552 | 19.283
2012-02-19 | 5:45 | PST | 111 | 123.7634 | 595.2696 | 0.78157 | 102.9398 | 187.3667 | 22.2127
2012-02-19 | 6:00 | PST | 105 | 118.8166 | 582.8295 | 0.60126 | 99.6207 | 182.4547 | 21.0078
2012-02-19 | 6:15 | PST | 105 | 118.8166 | 582.8295 | 0.60126 | 99.6207 | 182.4547 | 21.0078
2012-02-19 | 6:30 | PST | 108 | 121.2721 | 589.0154 | 0.68757 | 101.2711 | 184.8994 | 21.6046
2012-02-19 | 6:45 | PST | 106 | 119.6312 | 584.8839 | 0.62919 | 100.1688 | 183.2671 | 21.2055
2012-02-19 | 7:00 | PST | 91 | 107.8226 | 554.8627 | 0.29129 | 92.1602 | 171.342 | 18.3668
2012-02-19 | 7:15 | PST | 102 | 116.3967 | 576.7118 | 0.52235 | 97.9888 | 180.0325 | 20.4219
2012-02-19 | 7:30 | PST | 94 | 110.1148 | 560.7309 | 0.34573 | 93.7258 | 173.6826 | 18.9129
2012-02-19 | 7:45 | PST | 96 | 111.6621 | 564.6808 | 0.38549 | 94.7795 | 175.2552 | 19.283
2012-02-19 | 8:00 | PST | 106 | 119.6312 | 584.8839 | 0.62919 | 100.1688 | 183.2671 | 21.2055
2012-02-19 | 8:15 | PST | 103 | 117.1994 | 578.7435 | 0.54785 | 98.5307 | 180.8374 | 20.616
2012-02-19 | 8:30 | PST | 106 | 119.6312 | 584.8839 | 0.62919 | 100.1688 | 183.2671 | 21.2055
2012-02-19 | 8:45 | PST | 92 | 108.5828 | 556.8113 | 0.30876 | 92.6801 | 172.1197 | 18.5476
2012-02-19 | 9:00 | PST | 102 | 116.3967 | 576.7118 | 0.52235 | 97.9888 | 180.0325 | 20.4219
2012-02-19 | 9:15 | PST | 127 | 137.6666 | 629.7825 | 1.4254 | 112.1561 | 200.9119 | 25.6483
2012-02-19 | 9:30 | PST | 108 | 121.2721 | 589.0154 | 0.68757 | 101.2711 | 184.8994 | 21.6046
2012-02-19 | 9:45 | PST | 100 | 114.8029 | 572.6712 | 0.4737 | 96.9109 | 178.4302 | 20.0375
2012-02-19 | 10:00 | PST | 88 | 105.5645 | 549.0625 | 0.24277 | 90.6125 | 169.0235 | 17.8311
2012-02-19 | 10:15 | PST | 103 | 117.1994 | 578.7435 | 0.54785 | 98.5307 | 180.8374 | 20.616
2012-02-19 | 10:30 | PST | 99 | 114.0119 | 570.6623 | 0.45053 | 96.375 | 177.6327 | 19.847
2012-02-19 | 10:45 | PST | 94 | 110.1148 | 560.7309 | 0.34573 | 93.7258 | 173.6826 | 18.9129
2012-02-19 | 11:00 | PST | 91 | 107.8226 | 554.8627 | 0.29129 | 92.1602 | 171.342 | 18.3668
2012-02-19 | 11:15 | PST | 97 | 112.4415 | 566.6671 | 0.40644 | 95.3093 | 176.0452 | 19.4698
2012-02-19 | 11:30 | PST | 92 | 108.5828 | 556.8113 | 0.30876 | 92.6801 | 172.1197 | 18.5476
2012-02-19 | 11:45 | PST | 99 | 114.0119 | 570.6623 | 0.45053 | 96.375 | 177.6327 | 19.847
2012-02-19 | 12:00 | PST | 104 | 118.0061 | 580.7827 | 0.57415 | 99.0747 | 181.6448 | 20.8113
2012-02-19 | 12:15 | PST | 94 | 110.1148 | 560.7309 | 0.34573 | 93.7258 | 173.6826 | 18.9129
2012-02-19 | 12:30 | PST | 99 | 114.0119 | 570.6623 | 0.45053 | 96.375 | 177.6327 | 19.847
2012-02-19 | 12:45 | PST | 94 | 110.1148 | 560.7309 | 0.34573 | 93.7258 | 173.6826 | 18.9129
2012-02-19 | 13:00 | PST | 90 | 107.0661 | 552.9218 | 0.27447 | 91.6423 | 170.5667 | 18.187
2012-02-19 | 13:15 | PST | 88 | 105.5645 | 549.0625 | 0.24277 | 90.6125 | 169.0235 | 17.8311
2012-02-19 | 13:30 | PST | 87 | 104.8194 | 547.1442 | 0.22787 | 90.1005 | 168.2555 | 17.6549
2012-02-19 | 13:45 | PST | 91 | 107.8226 | 554.8627 | 0.29129 | 92.1602 | 171.342 | 18.3668
2012-02-19 | 14:00 | PST | 87 | 104.8194 | 547.1442 | 0.22787 | 90.1005 | 168.2555 | 17.6549
2012-02-19 | 14:15 | PST | 86 | 104.078 | 545.2334 | 0.21357 | 89.5906 | 167.49 | 17.4799
2012-02-19 | 14:30 | PST | 92 | 108.5828 | 556.8113 | 0.30876 | 92.6801 | 172.1197 | 18.5476
2012-02-19 | 14:45 | PST | 91 | 107.8226 | 554.8627 | 0.29129 | 92.1602 | 171.342 | 18.3668
2012-02-19 | 15:00 | PST | 85 | 103.3403 | 543.3301 | 0.19988 | 89.0825 | 166.7269 | 17.306
2012-02-19 | 15:15 | PST | 92 | 108.5828 | 556.8113 | 0.30876 | 92.6801 | 172.1197 | 18.5476
2012-02-19 | 15:30 | PST | 93 | 109.3469 | 558.7673 | 0.32691 | 93.2019 | 172.8999 | 18.7297
2012-02-19 | 15:45 | PST | 83 | 101.8762 | 539.5463 | 0.17424 | 88.0724 | 165.2079 | 16.9616
2012-02-19 | 16:00 | PST | 89 | 106.3134 | 550.9884 | 0.2583 | 91.1264 | 169.7939 | 18.0085
2012-02-19 | 16:15 | PST | 96 | 111.6621 | 564.6808 | 0.38549 | 94.7795 | 175.2552 | 19.283
2012-02-19 | 16:30 | PST | 90 | 107.0661 | 552.9218 | 0.27447 | 91.6423 | 170.5667 | 18.187
2012-02-19 | 16:45 | PST | 88 | 105.5645 | 549.0625 | 0.24277 | 90.6125 | 169.0235 | 17.8311
2012-02-19 | 17:00 | PST | 95 | 110.8865 | 562.7021 | 0.36526 | 94.2516 | 174.4677 | 19.0974
2012-02-19 | 17:15 | PST | 86 | 104.078 | 545.2334 | 0.21357 | 89.5906 | 167.49 | 17.4799
2012-02-19 | 17:30 | PST | 98 | 113.2248 | 568.6609 | 0.42811 | 95.8412 | 176.8377 | 19.6578
2012-02-19 | 17:45 | PST | 91 | 107.8226 | 554.8627 | 0.29129 | 92.1602 | 171.342 | 18.3668
2012-02-19 | 18:00 | PST | 90 | 107.0661 | 552.9218 | 0.27447 | 91.6423 | 170.5667 | 18.187
2012-02-19 | 18:15 | PST | 92 | 108.5828 | 556.8113 | 0.30876 | 92.6801 | 172.1197 | 18.5476
2012-02-19 | 18:30 | PST | 86 | 104.078 | 545.2334 | 0.21357 | 89.5906 | 167.49 | 17.4799
2012-02-19 | 18:45 | PST | 89 | 106.3134 | 550.9884 | 0.2583 | 91.1264 | 169.7939 | 18.0085
2012-02-19 | 19:00 | PST | 84 | 102.6064 | 541.4344 | 0.18677 | 88.5765 | 165.9662 | 17.1332
2012-02-19 | 19:15 | PST | 89 | 106.3134 | 550.9884 | 0.2583 | 91.1264 | 169.7939 | 18.0085
2012-02-19 | 19:30 | PST | 96 | 111.6621 | 564.6808 | 0.38549 | 94.7795 | 175.2552 | 19.283
2012-02-19 | 19:45 | PST | 89 | 106.3134 | 550.9884 | 0.2583 | 91.1264 | 169.7939 | 18.0085
2012-02-19 | 20:00 | PST | 90 | 107.0661 | 552.9218 | 0.27447 | 91.6423 | 170.5667 | 18.187
2012-02-19 | 20:15 | PST | 99 | 114.0119 | 570.6623 | 0.45053 | 96.375 | 177.6327 | 19.847
2012-02-19 | 20:30 | PST | 88 | 105.5645 | 549.0625 | 0.24277 | 90.6125 | 169.0235 | 17.8311
2012-02-19 | 20:45 | PST | 88 | 105.5645 | 549.0625 | 0.24277 | 90.6125 | 169.0235 | 17.8311
2012-02-19 | 21:00 | PST | 103 | 117.1994 | 578.7435 | 0.54785 | 98.5307 | 180.8374 | 20.616
2012-02-19 | 21:15 | PST | 89 | 106.3134 | 550.9884 | 0.2583 | 91.1264 | 169.7939 | 18.0085
2012-02-19 | 21:30 | PST | 84 | 102.6064 | 541.4344 | 0.18677 | 88.5765 | 165.9662 | 17.1332
2012-02-19 | 21:45 | PST | 93 | 109.3469 | 558.7673 | 0.32691 | 93.2019 | 172.8999 | 18.7297
2012-02-19 | 22:00 | PST | 102 | 116.3967 | 576.7118 | 0.52235 | 97.9888 | 180.0325 | 20.4219
2012-02-19 | 22:15 | PST | 88 | 105.5645 | 549.0625 | 0.24277 | 90.6125 | 169.0235 | 17.8311
2012-02-19 | 22:30 | PST | 92 | 108.5828 | 556.8113 | 0.30876 | 92.6801 | 172.1197 | 18.5476
2012-02-19 | 22:45 | PST | 87 | 104.8194 | 547.1442 | 0.22787 | 90.1005 | 168.2555 | 17.6549
2012-02-19 | 23:00 | PST | 85 | 103.3403 | 543.3301 | 0.19988 | 89.0825 | 166.7269 | 17.306
2012-02-19 | 23:15 | PST | 100 | 114.8029 | 572.6712 | 0.4737 | 96.9109 | 178.4302 | 20.0375
2012-02-19 | 23:30 | PST | 98 | 113.2248 | 568.6609 | 0.42811 | 95.8412 | 176.8377 | 19.6578
2012-02-19 | 23:45 | PST | 90 | 107.0661 | 552.9218 | 0.27447 | 91.6423 | 170.5667 | 18.187
2012-02-20 | 0:00 | PST | 93 | 109.3469 | 558.7673 | 0.32691 | 93.2019 | 172.8999 | 18.7297
2012-02-20 | 0:15 | PST | 84 | 102.6064 | 541.4344 | 0.18677 | 88.5765 | 165.9662 | 17.1332
2012-02-20 | 0:30 | PST | 100 | 114.8029 | 572.6712 | 0.4737 | 96.9109 | 178.4302 | 20.0375
2012-02-20 | 0:45 | PST | 86 | 104.078 | 545.2334 | 0.21357 | 89.5906 | 167.49 | 17.4799
2012-02-20 | 1:00 | PST | 93 | 109.3469 | 558.7673 | 0.32691 | 93.2019 | 172.8999 | 18.7297
2012-02-20 | 1:15 | PST | 92 | 108.5828 | 556.8113 | 0.30876 | 92.6801 | 172.1197 | 18.5476
2012-02-20 | 1:30 | PST | 95 | 110.8865 | 562.7021 | 0.36526 | 94.2516 | 174.4677 | 19.0974
2012-02-20 | 1:45 | PST | 89 | 106.3134 | 550.9884 | 0.2583 | 91.1264 | 169.7939 | 18.0085
2012-02-20 | 2:00 | PST | 84 | 102.6064 | 541.4344 | 0.18677 | 88.5765 | 165.9662 | 17.1332
2012-02-20 | 2:15 | PST | 91 | 107.8226 | 554.8627 | 0.29129 | 92.1602 | 171.342 | 18.3668
2012-02-20 | 2:30 | PST | 94 | 110.1148 | 560.7309 | 0.34573 | 93.7258 | 173.6826 | 18.9129
2012-02-20 | 2:45 | PST | 90 | 107.0661 | 552.9218 | 0.27447 | 91.6423 | 170.5667 | 18.187
2012-02-20 | 3:00 | PST | 92 | 108.5828 | 556.8113 | 0.30876 | 92.6801 | 172.1197 | 18.5476
2012-02-20 | 3:15 | PST | 96 | 111.6621 | 564.6808 | 0.38549 | 94.7795 | 175.2552 | 19.283
2012-02-20 | 3:30 | PST | 90 | 107.0661 | 552.9218 | 0.27447 | 91.6423 | 170.5667 | 18.187
2012-02-20 | 3:45 | PST | 94 | 110.1148 | 560.7309 | 0.34573 | 93.7258 | 173.6826 | 18.9129
2012-02-20 | 4:00 | PST | 101 | 115.5979 | 574.6878 | 0.49764 | 97.4488 | 179.2301 | 20.2291
2012-02-20 | 4:15 | PST | 92 | 108.5828 | 556.8113 | 0.30876 | 92.6801 | 172.1197 | 18.5476
2012-02-20 | 4:30 | PST | 89 | 106.3134 | 550.9884 | 0.2583 | 91.1264 | 169.7939 | 18.0085
2012-02-20 | 4:45 | PST | 84 | 102.6064 | 541.4344 | 0.18677 | 88.5765 | 165.9662 | 17.1332
2012-02-20 | 5:00 | PST | 89 | 106.3134 | 550.9884 | 0.2583 | 91.1264 | 169.7939 | 18.0085
2012-02-20 | 5:15 | PST | 89 | 106.3134 | 550.9884 | 0.2583 | 91.1264 | 169.7939 | 18.0085
2012-02-20 | 5:30 | PST | 88 | 105.5645 | 549.0625 | 0.24277 | 90.6125 | 169.0235 | 17.8311
2012-02-20 | 5:45 | PST | 93 | 109.3469 | 558.7673 | 0.32691 | 93.2019 | 172.8999 | 18.7297
2012-02-20 | 6:00 | PST | 85 | 103.3403 | 543.3301 | 0.19988 | 89.0825 | 166.7269 | 17.306
2012-02-20 | 6:15 | PST | 90 | 107.0661 | 552.9218 | 0.27447 | 91.6423 | 170.5667 | 18.187
2012-02-20 | 6:30 | PST | 89 | 106.3134 | 550.9884 | 0.2583 | 91.1264 | 169.7939 | 18.0085
2012-02-20 | 6:45 | PST | 88 | 105.5645 | 549.0625 | 0.24277 | 90.6125 | 169.0235 | 17.8311
2012-02-20 | 7:00 | PST | 96 | 111.6621 | 564.6808 | 0.38549 | 94.7795 | 175.2552 | 19.283
2012-02-20 | 7:15 | PST | 91 | 107.8226 | 554.8627 | 0.29129 | 92.1602 | 171.342 | 18.3668
2012-02-20 | 7:30 | PST | 82 | 101.1498 | 537.6657 | 0.16227 | 87.5703 | 164.4521 | 16.7912
2012-02-20 | 7:45 | PST | 91 | 107.8226 | 554.8627 | 0.29129 | 92.1602 | 171.342 | 18.3668
2012-02-20 | 8:00 | PST | 88 | 105.5645 | 549.0625 | 0.24277 | 90.6125 | 169.0235 | 17.8311
2012-02-20 | 8:15 | PST | 84 | 102.6064 | 541.4344 | 0.18677 | 88.5765 | 165.9662 | 17.1332
2012-02-20 | 8:30 | PST | 102 | 116.3967 | 576.7118 | 0.52235 | 97.9888 | 180.0325 | 20.4219
2012-02-20 | 8:45 | PST | 100 | 114.8029 | 572.6712 | 0.4737 | 96.9109 | 178.4302 | 20.0375
2012-02-20 | 9:00 | PST | 100 | 114.8029 | 572.6712 | 0.4737 | 96.9109 | 178.4302 | 20.0375
2012-02-20 | 9:15 | PST | 89 | 106.3134 | 550.9884 | 0.2583 | 91.1264 | 169.7939 | 18.0085
2012-02-20 | 9:30 | PST | 89 | 106.3134 | 550.9884 | 0.2583 | 91.1264 | 169.7939 | 18.0085
2012-02-20 | 9:45 | PST | 92 | 108.5828 | 556.8113 | 0.30876 | 92.6801 | 172.1197 | 18.5476
2012-02-20 | 10:00 | PST | 85 | 103.3403 | 543.3301 | 0.19988 | 89.0825 | 166.7269 | 17.306
2012-02-20 | 10:15 | PST | 92 | 108.5828 | 556.8113 | 0.30876 | 92.6801 | 172.1197 | 18.5476
2012-02-20 | 10:30 | PST | 93 | 109.3469 | 558.7673 | 0.32691 | 93.2019 | 172.8999 | 18.7297
2012-02-20 | 10:45 | PST | 99 | 114.0119 | 570.6623 | 0.45053 | 96.375 | 177.6327 | 19.847
2012-02-20 | 11:00 | PST | 89 | 106.3134 | 550.9884 | 0.2583 | 91.1264 | 169.7939 | 18.0085
2012-02-20 | 11:15 | PST | 86 | 104.078 | 545.2334 | 0.21357 | 89.5906 | 167.49 | 17.4799
2012-02-20 | 11:30 | PST | 92 | 108.5828 | 556.8113 | 0.30876 | 92.6801 | 172.1197 | 18.5476
2012-02-20 | 11:45 | PST | 90 | 107.0661 | 552.9218 | 0.27447 | 91.6423 | 170.5667 | 18.187
2012-02-20 | 12:00 | PST | 92 | 108.5828 | 556.8113 | 0.30876 | 92.6801 | 172.1197 | 18.5476
2012-02-20 | 12:15 | PST | 85 | 103.3403 | 543.3301 | 0.19988 | 89.0825 | 166.7269 | 17.306
2012-02-20 | 12:30 | PST | 92 | 108.5828 | 556.8113 | 0.30876 | 92.6801 | 172.1197 | 18.5476
2012-02-20 | 12:45 | PST | 89 | 106.3134 | 550.9884 | 0.2583 | 91.1264 | 169.7939 | 18.0085
2012-02-20 | 13:00 | PST | 86 | 104.078 | 545.2334 | 0.21357 | 89.5906 | 167.49 | 17.4799
2012-02-20 | 13:15 | PST | 88 | 105.5645 | 549.0625 | 0.24277 | 90.6125 | 169.0235 | 17.8311
2012-02-20 | 13:30 | PST | 97 | 112.4415 | 566.6671 | 0.40644 | 95.3093 | 176.0452 | 19.4698
2012-02-20 | 13:45 | PST | 87 | 104.8194 | 547.1442 | 0.22787 | 90.1005 | 168.2555 | 17.6549
2012-02-20 | 14:00 | PST | 87 | 104.8194 | 547.1442 | 0.22787 | 90.1005 | 168.2555 | 17.6549
2012-02-20 | 14:15 | PST | 94 | 110.1148 | 560.7309 | 0.34573 | 93.7258 | 173.6826 | 18.9129
2012-02-20 | 14:30 | PST | 86 | 104.078 | 545.2334 | 0.21357 | 89.5906 | 167.49 | 17.4799
2012-02-20 | 14:45 | PST | 87 | 104.8194 | 547.1442 | 0.22787 | 90.1005 | 168.2555 | 17.6549
2012-02-20 | 15:00 | PST | 83 | 101.8762 | 539.5463 | 0.17424 | 88.0724 | 165.2079 | 16.9616
2012-02-20 | 15:15 | PST | 95 | 110.8865 | 562.7021 | 0.36526 | 94.2516 | 174.4677 | 19.0974
2012-02-20 | 15:30 | PST | 83 | 101.8762 | 539.5463 | 0.17424 | 88.0724 | 165.2079 | 16.9616
2012-02-20 | 15:45 | PST | 97 | 112.4415 | 566.6671 | 0.40644 | 95.3093 | 176.0452 | 19.4698
2012-02-20 | 16:00 | PST | 92 | 108.5828 | 556.8113 | 0.30876 | 92.6801 | 172.1197 | 18.5476
2012-02-20 | 16:15 | PST | 84 | 102.6064 | 541.4344 | 0.18677 | 88.5765 | 165.9662 | 17.1332
2012-02-20 | 16:30 | PST | 85 | 103.3403 | 543.3301 | 0.19988 | 89.0825 | 166.7269 | 17.306
2012-02-20 | 16:45 | PST | 92 | 108.5828 | 556.8113 | 0.30876 | 92.6801 | 172.1197 | 18.5476
2012-02-20 | 17:00 | PST | 82 | 101.1498 | 537.6657 | 0.16227 | 87.5703 | 164.4521 | 16.7912
2012-02-20 | 17:15 | PST | 91 | 107.8226 | 554.8627 | 0.29129 | 92.1602 | 171.342 | 18.3668
2012-02-20 | 17:30 | PST | 90 | 107.0661 | 552.9218 | 0.27447 | 91.6423 | 170.5667 | 18.187
2012-02-20 | 17:45 | PST | 82 | 101.1498 | 537.6657 | 0.16227 | 87.5703 | 164.4521 | 16.7912
2012-02-20 | 18:00 | PST | 83 | 101.8762 | 539.5463 | 0.17424 | 88.0724 | 165.2079 | 16.9616
2012-02-20 | 18:15 | PST | 83 | 101.8762 | 539.5463 | 0.17424 | 88.0724 | 165.2079 | 16.9616
2012-02-20 | 18:30 | PST | 98 | 113.2248 | 568.6609 | 0.42811 | 95.8412 | 176.8377 | 19.6578
2012-02-20 | 18:45 | PST | 86 | 104.078 | 545.2334 | 0.21357 | 89.5906 | 167.49 | 17.4799
2012-02-20 | 19:00 | PST | 78 | 98.2808 | 530.2185 | 0.1198 | 85.5812 | 161.4528 | 16.1207
2012-02-20 | 19:15 | PST | 93 | 109.3469 | 558.7673 | 0.32691 | 93.2019 | 172.8999 | 18.7297
2012-02-20 | 19:30 | PST | 83 | 101.8762 | 539.5463 | 0.17424 | 88.0724 | 165.2079 | 16.9616
2012-02-20 | 19:45 | PST | 106 | 119.6312 | 584.8839 | 0.62919 | 100.1688 | 183.2671 | 21.2055
2012-02-20 | 20:00 | PST | 90 | 107.0661 | 552.9218 | 0.27447 | 91.6423 | 170.5667 | 18.187
2012-02-20 | 20:15 | PST | 84 | 102.6064 | 541.4344 | 0.18677 | 88.5765 | 165.9662 | 17.1332
2012-02-20 | 20:30 | PST | 88 | 105.5645 | 549.0625 | 0.24277 | 90.6125 | 169.0235 | 17.8311
2012-02-20 | 20:45 | PST | 82 | 101.1498 | 537.6657 | 0.16227 | 87.5703 | 164.4521 | 16.7912
2012-02-20 | 21:00 | PST | 91 | 107.8226 | 554.8627 | 0.29129 | 92.1602 | 171.342 | 18.3668
2012-02-20 | 21:15 | PST | 93 | 109.3469 | 558.7673 | 0.32691 | 93.2019 | 172.8999 | 18.7297
2012-02-20 | 21:30 | PST | 87 | 104.8194 | 547.1442 | 0.22787 | 90.1005 | 168.2555 | 17.6549
2012-02-20 | 21:45 | PST | 84 | 102.6064 | 541.4344 | 0.18677 | 88.5765 | 165.9662 | 17.1332
2012-02-20 | 22:00 | PST | 80 | 99.7079 | 533.927 | 0.13998 | 86.5718 | 162.9476 | 16.4537
2012-02-20 | 22:15 | PST | 89 | 106.3134 | 550.9884 | 0.2583 | 91.1264 | 169.7939 | 18.0085
2012-02-20 | 22:30 | PST | 111 | 123.7634 | 595.2696 | 0.78157 | 102.9398 | 187.3667 | 22.2127
2012-02-20 | 22:45 | PST | 91 | 107.8226 | 554.8627 | 0.29129 | 92.1602 | 171.342 | 18.3668
2012-02-20 | 23:00 | PST | 99 | 114.0119 | 570.6623 | 0.45053 | 96.375 | 177.6327 | 19.847
2012-02-20 | 23:15 | PST | 89 | 106.3134 | 550.9884 | 0.2583 | 91.1264 | 169.7939 | 18.0085
2012-02-20 | 23:30 | PST | 94 | 110.1148 | 560.7309 | 0.34573 | 93.7258 | 173.6826 | 18.9129
2012-02-20 | 23:45 | PST | 79 | 98.9925 | 532.069 | 0.12963 | 86.0755 | 162.199 | 16.2867
2012-02-21 | 0:00 | PST | 85 | 103.3403 | 543.3301 | 0.19988 | 89.0825 | 166.7269 | 17.306
2012-02-21 | 0:15 | PST | 83 | 101.8762 | 539.5463 | 0.17424 | 88.0724 | 165.2079 | 16.9616
2012-02-21 | 0:30 | PST | 82 | 101.1498 | 537.6657 | 0.16227 | 87.5703 | 164.4521 | 16.7912
2012-02-21 | 0:45 | PST | 91 | 107.8226 | 554.8627 | 0.29129 | 92.1602 | 171.342 | 18.3668
2012-02-21 | 1:00 | PST | 89 | 106.3134 | 550.9884 | 0.2583 | 91.1264 | 169.7939 | 18.0085
2012-02-21 | 1:15 | PST | 83 | 101.8762 | 539.5463 | 0.17424 | 88.0724 | 165.2079 | 16.9616
2012-02-21 | 1:30 | PST | 83 | 101.8762 | 539.5463 | 0.17424 | 88.0724 | 165.2079 | 16.9616
2012-02-21 | 1:45 | PST | 96 | 111.6621 | 564.6808 | 0.38549 | 94.7795 | 175.2552 | 19.283
2012-02-21 | 2:00 | PST | 87 | 104.8194 | 547.1442 | 0.22787 | 90.1005 | 168.2555 | 17.6549
2012-02-21 | 2:15 | PST | 98 | 113.2248 | 568.6609 | 0.42811 | 95.8412 | 176.8377 | 19.6578
2012-02-21 | 2:30 | PST | 94 | 110.1148 | 560.7309 | 0.34573 | 93.7258 | 173.6826 | 18.9129
2012-02-21 | 2:45 | PST | 94 | 110.1148 | 560.7309 | 0.34573 | 93.7258 | 173.6826 | 18.9129
2012-02-21 | 3:00 | PST | 88 | 105.5645 | 549.0625 | 0.24277 | 90.6125 | 169.0235 | 17.8311
2012-02-21 | 3:15 | PST | 91 | 107.8226 | 554.8627 | 0.29129 | 92.1602 | 171.342 | 18.3668
2012-02-21 | 3:30 | PST | 84 | 102.6064 | 541.4344 | 0.18677 | 88.5765 | 165.9662 | 17.1332
2012-02-21 | 3:45 | PST | 98 | 113.2248 | 568.6609 | 0.42811 | 95.8412 | 176.8377 | 19.6578
2012-02-21 | 4:00 | PST | 87 | 104.8194 | 547.1442 | 0.22787 | 90.1005 | 168.2555 | 17.6549
2012-02-21 | 4:15 | PST | 92 | 108.5828 | 556.8113 | 0.30876 | 92.6801 | 172.1197 | 18.5476
2012-02-21 | 4:30 | PST | 96 | 111.6621 | 564.6808 | 0.38549 | 94.7795 | 175.2552 | 19.283
2012-02-21 | 4:45 | PST | 91 | 107.8226 | 554.8627 | 0.29129 | 92.1602 | 171.342 | 18.3668
2012-02-21 | 5:00 | PST | 85 | 103.3403 | 543.3301 | 0.19988 | 89.0825 | 166.7269 | 17.306
2012-02-21 | 5:15 | PST | 88 | 105.5645 | 549.0625 | 0.24277 | 90.6125 | 169.0235 | 17.8311
2012-02-21 | 5:30 | PST | 89 | 106.3134 | 550.9884 | 0.2583 | 91.1264 | 169.7939 | 18.0085
2012-02-21 | 5:45 | PST | 80 | 99.7079 | 533.927 | 0.13998 | 86.5718 | 162.9476 | 16.4537
2012-02-21 | 6:00 | PST | 82 | 101.1498 | 537.6657 | 0.16227 | 87.5703 | 164.4521 | 16.7912
2012-02-21 | 6:15 | PST | 86 | 104.078 | 545.2334 | 0.21357 | 89.5906 | 167.49 | 17.4799
2012-02-21 | 6:30 | PST | 86 | 104.078 | 545.2334 | 0.21357 | 89.5906 | 167.49 | 17.4799
2012-02-21 | 6:45 | PST | 86 | 104.078 | 545.2334 | 0.21357 | 89.5906 | 167.49 | 17.4799
2012-02-21 | 7:00 | PST | 86 | 104.078 | 545.2334 | 0.21357 | 89.5906 | 167.49 | 17.4799
2012-02-21 | 7:15 | PST | 91 | 107.8226 | 554.8627 | 0.29129 | 92.1602 | 171.342 | 18.3668
2012-02-21 | 7:30 | PST | 93 | 109.3469 | 558.7673 | 0.32691 | 93.2019 | 172.8999 | 18.7297
2012-02-21 | 7:45 | PST | 94 | 110.1148 | 560.7309 | 0.34573 | 93.7258 | 173.6826 | 18.9129
2012-02-21 | 8:00 | PST | 90 | 107.0661 | 552.9218 | 0.27447 | 91.6423 | 170.5667 | 18.187
2012-02-21 | 8:15 | PST | 88 | 105.5645 | 549.0625 | 0.24277 | 90.6125 | 169.0235 | 17.8311
2012-02-21 | 8:30 | PST | 87 | 104.8194 | 547.1442 | 0.22787 | 90.1005 | 168.2555 | 17.6549
2012-02-21 | 8:45 | PST | 97 | 112.4415 | 566.6671 | 0.40644 | 95.3093 | 176.0452 | 19.4698
2012-02-21 | 9:00 | PST | 87 | 104.8194 | 547.1442 | 0.22787 | 90.1005 | 168.2555 | 17.6549
2012-02-21 | 9:15 | PST | 85 | 103.3403 | 543.3301 | 0.19988 | 89.0825 | 166.7269 | 17.306
2012-02-21 | 9:30 | PST | 80 | 99.7079 | 533.927 | 0.13998 | 86.5718 | 162.9476 | 16.4537
2012-02-21 | 9:45 | PST | 87 | 104.8194 | 547.1442 | 0.22787 | 90.1005 | 168.2555 | 17.6549
2012-02-21 | 10:00 | PST | 93 | 109.3469 | 558.7673 | 0.32691 | 93.2019 | 172.8999 | 18.7297
2012-02-21 | 10:15 | PST | 93 | 109.3469 | 558.7673 | 0.32691 | 93.2019 | 172.8999 | 18.7297
2012-02-21 | 10:30 | PST | 85 | 103.3403 | 543.3301 | 0.19988 | 89.0825 | 166.7269 | 17.306
2012-02-21 | 10:45 | PST | 71 | 93.4005 | 517.4763 | 0.064333 | 82.1746 | 156.2961 | 14.9906
2012-02-21 | 11:00 | PST | 75 | 96.1675 | 524.7124 | 0.093263 | 84.1097 | 159.2285 | 15.6297
2012-02-21 | 11:15 | PST | 88 | 105.5645 | 549.0625 | 0.24277 | 90.6125 | 169.0235 | 17.8311
2012-02-21 | 11:30 | PST | 108 | 121.2721 | 589.0154 | 0.68757 | 101.2711 | 184.8994 | 21.6046
2012-02-21 | 11:45 | PST | 92 | 108.5828 | 556.8113 | 0.30876 | 92.6801 | 172.1197 | 18.5476
2012-02-21 | 12:00 | PST | 86 | 104.078 | 545.2334 | 0.21357 | 89.5906 | 167.49 | 17.4799
2012-02-21 | 12:15 | PST | 98 | 113.2248 | 568.6609 | 0.42811 | 95.8412 | 176.8377 | 19.6578
2012-02-21 | 12:30 | PST | 94 | 110.1148 | 560.7309 | 0.34573 | 93.7258 | 173.6826 | 18.9129
2012-02-21 | 12:45 | PST | 88 | 105.5645 | 549.0625 | 0.24277 | 90.6125 | 169.0235 | 17.8311
2012-02-21 | 13:00 | PST | 92 | 108.5828 | 556.8113 | 0.30876 | 92.6801 | 172.1197 | 18.5476
2012-02-21 | 13:15 | PST | 85 | 103.3403 | 543.3301 | 0.19988 | 89.0825 | 166.7269 | 17.306
2012-02-21 | 13:30 | PST | 122 | 133.209 | 618.7874 | 1.197 | 109.2183 | 196.6087 | 24.5393
2012-02-21 | 13:45 | PST | 117 | 128.8545 | 607.9832 | 0.99389 | 106.3332 | 192.3696 | 23.4627
2012-02-21 | 14:00 | PST | 100 | 114.8029 | 572.6712 | 0.4737 | 96.9109 | 178.4302 | 20.0375
2012-02-21 | 14:15 | PST | 92 | 108.5828 | 556.8113 | 0.30876 | 92.6801 | 172.1197 | 18.5476
2012-02-21 | 14:30 | PST | 106 | 119.6312 | 584.8839 | 0.62919 | 100.1688 | 183.2671 | 21.2055
2012-02-21 | 14:45 | PST | 111 | 123.7634 | 595.2696 | 0.78157 | 102.9398 | 187.3667 | 22.2127
2012-02-21 | 15:00 | PST | 106 | 119.6312 | 584.8839 | 0.62919 | 100.1688 | 183.2671 | 21.2055
2012-02-21 | 15:15 | PST | 117 | 128.8545 | 607.9832 | 0.99389 | 106.3332 | 192.3696 | 23.4627
2012-02-21 | 15:30 | PST | 121 | 132.3299 | 616.6113 | 1.1544 | 108.6371 | 195.7557 | 24.3214
2012-02-21 | 15:45 | PST | 105 | 118.8166 | 582.8295 | 0.60126 | 99.6207 | 182.4547 | 21.0078
2012-02-21 | 16:00 | PST | 108 | 121.2721 | 589.0154 | 0.68757 | 101.2711 | 184.8994 | 21.6046
2012-02-21 | 16:15 | PST | 101 | 115.5979 | 574.6878 | 0.49764 | 97.4488 | 179.2301 | 20.2291
2012-02-21 | 16:30 | PST | 96 | 111.6621 | 564.6808 | 0.38549 | 94.7795 | 175.2552 | 19.283
2012-02-21 | 16:45 | PST | 101 | 115.5979 | 574.6878 | 0.49764 | 97.4488 | 179.2301 | 20.2291
2012-02-21 | 17:00 | PST | 91 | 107.8226 | 554.8627 | 0.29129 | 92.1602 | 171.342 | 18.3668
2012-02-21 | 17:15 | PST | 104 | 118.0061 | 580.7827 | 0.57415 | 99.0747 | 181.6448 | 20.8113
2012-02-21 | 17:30 | PST | 91 | 107.8226 | 554.8627 | 0.29129 | 92.1602 | 171.342 | 18.3668
2012-02-21 | 17:45 | PST | 103 | 117.1994 | 578.7435 | 0.54785 | 98.5307 | 180.8374 | 20.616
2012-02-21 | 18:00 | PST | 97 | 112.4415 | 566.6671 | 0.40644 | 95.3093 | 176.0452 | 19.4698
2012-02-21 | 18:15 | PST | 102 | 116.3967 | 576.7118 | 0.52235 | 97.9888 | 180.0325 | 20.4219
2012-02-21 | 18:30 | PST | 93 | 109.3469 | 558.7673 | 0.32691 | 93.2019 | 172.8999 | 18.7297
2012-02-21 | 18:45 | PST | 98 | 113.2248 | 568.6609 | 0.42811 | 95.8412 | 176.8377 | 19.6578
2012-02-21 | 19:00 | PST | 92 | 108.5828 | 556.8113 | 0.30876 | 92.6801 | 172.1197 | 18.5476
2012-02-21 | 19:15 | PST | 96 | 111.6621 | 564.6808 | 0.38549 | 94.7795 | 175.2552 | 19.283
2012-02-21 | 19:30 | PST | 101 | 115.5979 | 574.6878 | 0.49764 | 97.4488 | 179.2301 | 20.2291
2012-02-21 | 19:45 | PST | 90 | 107.0661 | 552.9218 | 0.27447 | 91.6423 | 170.5667 | 18.187
2012-02-21 | 20:00 | PST | 91 | 107.8226 | 554.8627 | 0.29129 | 92.1602 | 171.342 | 18.3668
2012-02-21 | 20:15 | PST | 98 | 113.2248 | 568.6609 | 0.42811 | 95.8412 | 176.8377 | 19.6578
2012-02-21 | 20:30 | PST | 98 | 113.2248 | 568.6609 | 0.42811 | 95.8412 | 176.8377 | 19.6578
2012-02-21 | 20:45 | PST | 98 | 113.2248 | 568.6609 | 0.42811 | 95.8412 | 176.8377 | 19.6578
2012-02-21 | 21:00 | PST | 90 | 107.0661 | 552.9218 | 0.27447 | 91.6423 | 170.5667 | 18.187
2012-02-21 | 21:15 | PST | 91 | 107.8226 | 554.8627 | 0.29129 | 92.1602 | 171.342 | 18.3668
2012-02-21 | 21:30 | PST | 99 | 114.0119 | 570.6623 | 0.45053 | 96.375 | 177.6327 | 19.847
2012-02-21 | 21:45 | PST | 105 | 118.8166 | 582.8295 | 0.60126 | 99.6207 | 182.4547 | 21.0078
2012-02-21 | 22:00 | PST | 103 | 117.1994 | 578.7435 | 0.54785 | 98.5307 | 180.8374 | 20.616
2012-02-21 | 22:15 | PST | 102 | 116.3967 | 576.7118 | 0.52235 | 97.9888 | 180.0325 | 20.4219
2012-02-21 | 22:30 | PST | 96 | 111.6621 | 564.6808 | 0.38549 | 94.7795 | 175.2552 | 19.283
2012-02-21 | 22:45 | PST | 101 | 115.5979 | 574.6878 | 0.49764 | 97.4488 | 179.2301 | 20.2291
2012-02-21 | 23:00 | PST | 104 | 118.0061 | 580.7827 | 0.57415 | 99.0747 | 181.6448 | 20.8113
2012-02-21 | 23:15 | PST | 101 | 115.5979 | 574.6878 | 0.49764 | 97.4488 | 179.2301 | 20.2291
2012-02-21 | 23:30 | PST | 92 | 108.5828 | 556.8113 | 0.30876 | 92.6801 | 172.1197 | 18.5476
2012-02-21 | 23:45 | PST | 102 | 116.3967 | 576.7118 | 0.52235 | 97.9888 | 180.0325 | 20.4219
2012-02-22 | 0:00 | PST | 98 | 113.2248 | 568.6609 | 0.42811 | 95.8412 | 176.8377 | 19.6578
2012-02-22 | 0:15 | PST | 102 | 116.3967 | 576.7118 | 0.52235 | 97.9888 | 180.0325 | 20.4219
2012-02-22 | 0:30 | PST | 99 | 114.0119 | 570.6623 | 0.45053 | 96.375 | 177.6327 | 19.847
2012-02-22 | 0:45 | PST | 99 | 114.0119 | 570.6623 | 0.45053 | 96.375 | 177.6327 | 19.847
2012-02-22 | 1:00 | PST | 106 | 119.6312 | 584.8839 | 0.62919 | 100.1688 | 183.2671 | 21.2055
2012-02-22 | 1:15 | PST | 108 | 121.2721 | 589.0154 | 0.68757 | 101.2711 | 184.8994 | 21.6046
2012-02-22 | 1:30 | PST | 99 | 114.0119 | 570.6623 | 0.45053 | 96.375 | 177.6327 | 19.847
2012-02-22 | 1:45 | PST | 96 | 111.6621 | 564.6808 | 0.38549 | 94.7795 | 175.2552 | 19.283
2012-02-22 | 2:00 | PST | 103 | 117.1994 | 578.7435 | 0.54785 | 98.5307 | 180.8374 | 20.616
2012-02-22 | 2:15 | PST | 104 | 118.0061 | 580.7827 | 0.57415 | 99.0747 | 181.6448 | 20.8113
2012-02-22 | 2:30 | PST | 97 | 112.4415 | 566.6671 | 0.40644 | 95.3093 | 176.0452 | 19.4698
2012-02-22 | 2:45 | PST | 104 | 118.0061 | 580.7827 | 0.57415 | 99.0747 | 181.6448 | 20.8113
2012-02-22 | 3:00 | PST | 106 | 119.6312 | 584.8839 | 0.62919 | 100.1688 | 183.2671 | 21.2055
2012-02-22 | 3:15 | PST | 112 | 124.6018 | 597.3695 | 0.81467 | 103.5002 | 188.1942 | 22.4179
2012-02-22 | 3:30 | PST | 101 | 115.5979 | 574.6878 | 0.49764 | 97.4488 | 179.2301 | 20.2291
2012-02-22 | 3:45 | PST | 107 | 120.4497 | 586.9459 | 0.65796 | 100.7189 | 184.082 | 21.4044
2012-02-22 | 4:00 | PST | 104 | 118.0061 | 580.7827 | 0.57415 | 99.0747 | 181.6448 | 20.8113
2012-02-22 | 4:15 | PST | 101 | 115.5979 | 574.6878 | 0.49764 | 97.4488 | 179.2301 | 20.2291
2012-02-22 | 4:30 | PST | 103 | 117.1994 | 578.7435 | 0.54785 | 98.5307 | 180.8374 | 20.616
2012-02-22 | 4:45 | PST | 110 | 122.929 | 593.1773 | 0.74936 | 102.3815 | 186.5418 | 22.0088
2012-02-22 | 5:00 | PST | 110 | 122.929 | 593.1773 | 0.74936 | 102.3815 | 186.5418 | 22.0088
2012-02-22 | 5:15 | PST | 113 | 125.4443 | 599.4771 | 0.84867 | 104.0627 | 189.0242 | 22.6243
2012-02-22 | 5:30 | PST | 116 | 127.9959 | 605.8453 | 0.95618 | 105.7625 | 191.5294 | 23.2512
2012-02-22 | 5:45 | PST | 113 | 125.4443 | 599.4771 | 0.84867 | 104.0627 | 189.0242 | 22.6243
2012-02-22 | 6:00 | PST | 108 | 121.2721 | 589.0154 | 0.68757 | 101.2711 | 184.8994 | 21.6046
2012-02-22 | 6:15 | PST | 113 | 125.4443 | 599.4771 | 0.84867 | 104.0627 | 189.0242 | 22.6243
2012-02-22 | 6:30 | PST | 116 | 127.9959 | 605.8453 | 0.95618 | 105.7625 | 191.5294 | 23.2512
2012-02-22 | 6:45 | PST | 119 | 130.584 | 612.282 | 1.0722 | 107.481 | 194.0576 | 23.8895
2012-02-22 | 7:00 | PST | 110 | 122.929 | 593.1773 | 0.74936 | 102.3815 | 186.5418 | 22.0088
2012-02-22 | 7:15 | PST | 128 | 138.5707 | 632.0045 | 1.4743 | 112.75 | 201.7803 | 25.874
2012-02-22 | 7:30 | PST | 118 | 129.7172 | 610.1288 | 1.0326 | 106.906 | 193.2123 | 23.6754
2012-02-22 | 7:45 | PST | 121 | 132.3299 | 616.6113 | 1.1544 | 108.6371 | 195.7557 | 24.3214
2012-02-22 | 8:00 | PST | 114 | 126.2908 | 601.5922 | 0.88358 | 104.6272 | 189.8567 | 22.832
2012-02-22 | 8:15 | PST | 133 | 143.1538 | 643.2296 | 1.7348 | 115.7516 | 206.1612 | 27.0224
2012-02-22 | 8:30 | PST | 133 | 143.1538 | 643.2296 | 1.7348 | 115.7516 | 206.1612 | 27.0224
2012-02-22 | 8:45 | PST | 131 | 141.3079 | 638.7165 | 1.6273 | 114.5446 | 204.401 | 26.5591
2012-02-22 | 9:00 | PST | 147 | 156.5552 | 675.6847 | 2.619 | 124.4433 | 218.7761 | 30.4171
2012-02-22 | 9:15 | PST | 136 | 145.9545 | 650.0569 | 1.9046 | 117.5783 | 208.821 | 27.7275
2012-02-22 | 9:30 | PST | 132 | 142.2287 | 640.9692 | 1.6805 | 115.147 | 205.2798 | 26.7901
2012-02-22 | 9:45 | PST | 130 | 140.3913 | 636.4715 | 1.5752 | 113.9443 | 203.5249 | 26.3294
2012-02-22 | 10:00 | PST | 154 | 163.5768 | 692.4821 | 3.1534 | 128.9504 | 225.2786 | 32.2159
2012-02-22 | 10:15 | PST | 144 | 153.612 | 668.6024 | 2.4094 | 122.5448 | 216.0293 | 29.6671
2012-02-22 | 10:30 | PST | 158 | 167.6872 | 702.2522 | 3.4883 | 131.5748 | 229.0534 | 33.2749
2012-02-22 | 10:45 | PST | 155 | 164.5977 | 694.9129 | 3.2351 | 129.6031 | 226.2183 | 32.4785
2012-02-22 | 11:00 | PST | 167 | 177.2002 | 724.6937 | 4.3247 | 137.6115 | 237.7054 | 35.7416
2012-02-22 | 11:15 | PST | 146 | 155.5697 | 673.3162 | 2.5479 | 123.8083 | 217.8578 | 30.1657
2012-02-22 | 11:30 | PST | 156 | 165.623 | 697.3515 | 3.3181 | 130.2581 | 227.1606 | 32.7426
2012-02-22 | 11:45 | PST | 165 | 175.0543 | 719.6516 | 4.1287 | 136.2542 | 235.7636 | 35.1833
2012-02-22 | 12:00 | PST | 163 | 172.9266 | 714.6411 | 3.9385 | 134.9059 | 233.8328 | 34.6308
2012-02-22 | 12:15 | PST | 149 | 158.5392 | 680.445 | 2.7651 | 125.72 | 220.6206 | 30.9241
2012-02-22 | 12:30 | PST | 160 | 169.7693 | 707.1842 | 3.6641 | 132.9005 | 230.957 | 33.8129
2012-02-22 | 12:45 | PST | 159 | 168.726 | 704.7143 | 3.5755 | 132.2365 | 230.0039 | 33.5432
2012-02-22 | 13:00 | PST | 161 | 170.8172 | 709.662 | 3.7542 | 133.5667 | 231.9129 | 34.0841
2012-02-22 | 13:15 | PST | 172 | 182.6459 | 737.437 | 4.841 | 141.0449 | 242.6077 | 37.1632
2012-02-22 | 13:30 | PST | 148 | 157.545 | 678.061 | 2.6914 | 125.0805 | 219.697 | 30.6699
2012-02-22 | 13:45 | PST | 140 | 149.7487 | 659.2679 | 2.1474 | 120.0442 | 212.404 | 28.6864
2012-02-22 | 14:00 | PST | 154 | 163.5768 | 692.4821 | 3.1534 | 128.9504 | 225.2786 | 32.2159
2012-02-22 | 14:15 | PST | 176 | 187.0862 | 747.7743 | 5.2818 | 143.833 | 246.5793 | 38.3271
2012-02-22 | 14:30 | PST | 159 | 168.726 | 704.7143 | 3.5755 | 132.2365 | 230.0039 | 33.5432
2012-02-22 | 14:45 | PST | 155 | 164.5977 | 694.9129 | 3.2351 | 129.6031 | 226.2183 | 32.4785
2012-02-22 | 15:00 | PST | 159 | 168.726 | 704.7143 | 3.5755 | 132.2365 | 230.0039 | 33.5432
2012-02-22 | 15:15 | PST | 184 | 196.193 | 768.8309 | 6.2401 | 149.5205 | 254.6558 | 40.7273
2012-02-22 | 15:30 | PST | 154 | 163.5768 | 692.4821 | 3.1534 | 128.9504 | 225.2786 | 32.2159
2012-02-22 | 15:45 | PST | 158 | 167.6872 | 702.2522 | 3.4883 | 131.5748 | 229.0534 | 33.2749
2012-02-22 | 16:00 | PST | 169 | 179.3646 | 729.7673 | 4.5267 | 138.978 | 239.6581 | 36.3058
2012-02-22 | 16:15 | PST | 161 | 170.8172 | 709.662 | 3.7542 | 133.5667 | 231.9129 | 34.0841
2012-02-22 | 16:30 | PST | 154 | 163.5768 | 692.4821 | 3.1534 | 128.9504 | 225.2786 | 32.2159
2012-02-22 | 16:45 | PST | 164 | 173.9882 | 717.1424 | 4.0329 | 135.5789 | 234.7969 | 34.9063
2012-02-22 | 17:00 | PST | 158 | 167.6872 | 702.2522 | 3.4883 | 131.5748 | 229.0534 | 33.2749
2012-02-22 | 17:15 | PST | 176 | 187.0862 | 747.7743 | 5.2818 | 143.833 | 246.5793 | 38.3271
2012-02-22 | 17:30 | PST | 241 | 270.2629 | 933.9252 | 16.4694 | 194.5083 | 317.5153 | 60.7821
2012-02-22 | 17:45 | PST | 214 | 233.115 | 852.3889 | 10.8275 | 172.2023 | 286.558 | 50.617
2012-02-22 | 18:00 | PST | 181 | 192.7424 | 760.8748 | 5.8685 | 147.3702 | 251.6061 | 39.8159
2012-02-22 | 18:15 | PST | 161 | 170.8172 | 709.662 | 3.7542 | 133.5667 | 231.9129 | 34.0841
2012-02-22 | 18:30 | PST | 160 | 169.7693 | 707.1842 | 3.6641 | 132.9005 | 230.957 | 33.8129
2012-02-22 | 18:45 | PST | 151 | 160.5409 | 685.2365 | 2.9165 | 127.0055 | 222.4757 | 31.4366
2012-02-22 | 19:00 | PST | 148 | 157.545 | 678.061 | 2.6914 | 125.0805 | 219.697 | 30.6699
2012-02-22 | 19:15 | PST | 155 | 164.5977 | 694.9129 | 3.2351 | 129.6031 | 226.2183 | 32.4785
2012-02-22 | 19:30 | PST | 160 | 169.7693 | 707.1842 | 3.6641 | 132.9005 | 230.957 | 33.8129
2012-02-22 | 19:45 | PST | 172 | 182.6459 | 737.437 | 4.841 | 141.0449 | 242.6077 | 37.1632
2012-02-22 | 20:00 | PST | 150 | 159.5379 | 682.8369 | 2.8401 | 126.3616 | 221.5468 | 31.1796
2012-02-22 | 20:15 | PST | 151 | 160.5409 | 685.2365 | 2.9165 | 127.0055 | 222.4757 | 31.4366
2012-02-22 | 20:30 | PST | 159 | 168.726 | 704.7143 | 3.5755 | 132.2365 | 230.0039 | 33.5432
2012-02-22 | 20:45 | PST | 150 | 159.5379 | 682.8369 | 2.8401 | 126.3616 | 221.5468 | 31.1796
2012-02-22 | 21:00 | PST | 151 | 160.5409 | 685.2365 | 2.9165 | 127.0055 | 222.4757 | 31.4366
2012-02-22 | 21:15 | PST | 162 | 171.8697 | 712.1476 | 3.8456 | 134.2352 | 232.8715 | 34.3567
2012-02-22 | 21:30 | PST | 158 | 167.6872 | 702.2522 | 3.4883 | 131.5748 | 229.0534 | 33.2749
2012-02-22 | 21:45 | PST | 156 | 165.623 | 697.3515 | 3.3181 | 130.2581 | 227.1606 | 32.7426
2012-02-22 | 22:00 | PST | 131 | 141.3079 | 638.7165 | 1.6273 | 114.5446 | 204.401 | 26.5591
2012-02-22 | 22:15 | PST | 148 | 157.545 | 678.061 | 2.6914 | 125.0805 | 219.697 | 30.6699
2012-02-22 | 22:30 | PST | 147 | 156.5552 | 675.6847 | 2.619 | 124.4433 | 218.7761 | 30.4171
2012-02-22 | 22:45 | PST | 138 | 147.843 | 654.6469 | 2.0236 | 118.8069 | 210.6072 | 28.2042
2012-02-22 | 23:00 | PST | 139 | 148.7937 | 656.9535 | 2.0849 | 119.4244 | 211.5043 | 28.4446
2012-02-22 | 23:15 | PST | 137 | 146.8966 | 652.3481 | 1.9635 | 118.1915 | 209.7128 | 27.9652
2012-02-22 | 23:30 | PST | 139 | 148.7937 | 656.9535 | 2.0849 | 119.4244 | 211.5043 | 28.4446
2012-02-22 | 23:45 | PST | 139 | 148.7937 | 656.9535 | 2.0849 | 119.4244 | 211.5043 | 28.4446
2012-02-23 | 0:00 | PST | 152 | 161.5484 | 687.6439 | 2.9941 | 127.6515 | 223.4073 | 31.695
2012-02-23 | 0:15 | PST | 133 | 143.1538 | 643.2296 | 1.7348 | 115.7516 | 206.1612 | 27.0224
2012-02-23 | 0:30 | PST | 128 | 138.5707 | 632.0045 | 1.4743 | 112.75 | 201.7803 | 25.874
2012-02-23 | 0:45 | PST | 128 | 138.5707 | 632.0045 | 1.4743 | 112.75 | 201.7803 | 25.874
2012-02-23 | 1:00 | PST | 133 | 143.1538 | 643.2296 | 1.7348 | 115.7516 | 206.1612 | 27.0224
2012-02-23 | 1:15 | PST | 139 | 148.7937 | 656.9535 | 2.0849 | 119.4244 | 211.5043 | 28.4446
2012-02-23 | 1:30 | PST | 139 | 148.7937 | 656.9535 | 2.0849 | 119.4244 | 211.5043 | 28.4446
2012-02-23 | 1:45 | PST | 135 | 145.0167 | 647.7734 | 1.8469 | 116.9673 | 207.9317 | 27.4911
2012-02-23 | 2:00 | PST | 145 | 154.5887 | 670.9554 | 2.478 | 123.1754 | 216.9422 | 29.9158
2012-02-23 | 2:15 | PST | 134 | 144.0831 | 645.4977 | 1.7903 | 116.3584 | 207.0451 | 27.2561
2012-02-23 | 2:30 | PST | 136 | 145.9545 | 650.0569 | 1.9046 | 117.5783 | 208.821 | 27.7275
2012-02-23 | 2:45 | PST | 129 | 139.4789 | 634.2342 | 1.5242 | 113.3461 | 202.6513 | 26.1011
2012-02-23 | 3:00 | PST | 124 | 134.9796 | 623.1625 | 1.2853 | 110.3871 | 198.3222 | 24.979
2012-02-23 | 3:15 | PST | 124 | 134.9796 | 623.1625 | 1.2853 | 110.3871 | 198.3222 | 24.979
2012-02-23 | 3:30 | PST | 124 | 134.9796 | 623.1625 | 1.2853 | 110.3871 | 198.3222 | 24.979
2012-02-23 | 3:45 | PST | 122 | 133.209 | 618.7874 | 1.197 | 109.2183 | 196.6087 | 24.5393
2012-02-23 | 4:00 | PST | 125 | 135.8711 | 625.3615 | 1.3309 | 110.9747 | 199.1829 | 25.2008
2012-02-23 | 4:15 | PST | 113 | 125.4443 | 599.4771 | 0.84867 | 104.0627 | 189.0242 | 22.6243
2012-02-23 | 4:30 | PST | 131 | 141.3079 | 638.7165 | 1.6273 | 114.5446 | 204.401 | 26.5591
2012-02-23 | 4:45 | PST | 126 | 136.7668 | 627.5682 | 1.3777 | 111.5643 | 200.0461 | 25.4239
2012-02-23 | 5:00 | PST | 130 | 140.3913 | 636.4715 | 1.5752 | 113.9443 | 203.5249 | 26.3294
2012-02-23 | 5:15 | PST | 119 | 130.584 | 612.282 | 1.0722 | 107.481 | 194.0576 | 23.8895
2012-02-23 | 5:30 | PST | 116 | 127.9959 | 605.8453 | 0.95618 | 105.7625 | 191.5294 | 23.2512
2012-02-23 | 5:45 | PST | 115 | 127.1413 | 603.7149 | 0.91941 | 105.1938 | 190.6918 | 23.041
2012-02-23 | 6:00 | PST | 124 | 134.9796 | 623.1625 | 1.2853 | 110.3871 | 198.3222 | 24.979
2012-02-23 | 6:15 | PST | 124 | 134.9796 | 623.1625 | 1.2853 | 110.3871 | 198.3222 | 24.979
2012-02-23 | 6:30 | PST | 115 | 127.1413 | 603.7149 | 0.91941 | 105.1938 | 190.6918 | 23.041
2012-02-23 | 6:45 | PST | 126 | 136.7668 | 627.5682 | 1.3777 | 111.5643 | 200.0461 | 25.4239
2012-02-23 | 7:00 | PST | 127 | 137.6666 | 629.7825 | 1.4254 | 112.1561 | 200.9119 | 25.6483
2012-02-23 | 7:15 | PST | 145 | 154.5887 | 670.9554 | 2.478 | 123.1754 | 216.9422 | 29.9158
2012-02-23 | 7:30 | PST | 137 | 146.8966 | 652.3481 | 1.9635 | 118.1915 | 209.7128 | 27.9652
2012-02-23 | 7:45 | PST | 114 | 126.2908 | 601.5922 | 0.88358 | 104.6272 | 189.8567 | 22.832
2012-02-23 | 8:00 | PST | 117 | 128.8545 | 607.9832 | 0.99389 | 106.3332 | 192.3696 | 23.4627
2012-02-23 | 8:15 | PST | 115 | 127.1413 | 603.7149 | 0.91941 | 105.1938 | 190.6918 | 23.041
2012-02-23 | 8:30 | PST | 118 | 129.7172 | 610.1288 | 1.0326 | 106.906 | 193.2123 | 23.6754
2012-02-23 | 8:45 | PST | 123 | 134.0922 | 620.9711 | 1.2406 | 109.8017 | 197.4642 | 24.7585
2012-02-23 | 9:00 | PST | 117 | 128.8545 | 607.9832 | 0.99389 | 106.3332 | 192.3696 | 23.4627
2012-02-23 | 9:15 | PST | 129 | 139.4789 | 634.2342 | 1.5242 | 113.3461 | 202.6513 | 26.1011
2012-02-23 | 9:30 | PST | 124 | 134.9796 | 623.1625 | 1.2853 | 110.3871 | 198.3222 | 24.979
2012-02-23 | 9:45 | PST | 117 | 128.8545 | 607.9832 | 0.99389 | 106.3332 | 192.3696 | 23.4627
2012-02-23 | 10:00 | PST | 126 | 136.7668 | 627.5682 | 1.3777 | 111.5643 | 200.0461 | 25.4239
2012-02-23 | 10:15 | PST | 129 | 139.4789 | 634.2342 | 1.5242 | 113.3461 | 202.6513 | 26.1011
2012-02-23 | 10:30 | PST | 116 | 127.9959 | 605.8453 | 0.95618 | 105.7625 | 191.5294 | 23.2512
2012-02-23 | 10:45 | PST | 116 | 127.9959 | 605.8453 | 0.95618 | 105.7625 | 191.5294 | 23.2512
2012-02-23 | 11:00 | PST | 126 | 136.7668 | 627.5682 | 1.3777 | 111.5643 | 200.0461 | 25.4239
2012-02-23 | 11:15 | PST | 122 | 133.209 | 618.7874 | 1.197 | 109.2183 | 196.6087 | 24.5393
2012-02-23 | 11:30 | PST | 126 | 136.7668 | 627.5682 | 1.3777 | 111.5643 | 200.0461 | 25.4239
2012-02-23 | 11:45 | PST | 122 | 133.209 | 618.7874 | 1.197 | 109.2183 | 196.6087 | 24.5393
2012-02-23 | 12:00 | PST | 114 | 126.2908 | 601.5922 | 0.88358 | 104.6272 | 189.8567 | 22.832
2012-02-23 | 12:15 | PST | 126 | 136.7668 | 627.5682 | 1.3777 | 111.5643 | 200.0461 | 25.4239
2012-02-23 | 12:30 | PST | 134 | 144.0831 | 645.4977 | 1.7903 | 116.3584 | 207.0451 | 27.2561
2012-02-23 | 12:45 | PST | 136 | 145.9545 | 650.0569 | 1.9046 | 117.5783 | 208.821 | 27.7275
2012-02-23 | 13:00 | PST | 111 | 123.7634 | 595.2696 | 0.78157 | 102.9398 | 187.3667 | 22.2127
2012-02-23 | 13:15 | PST | 115 | 127.1413 | 603.7149 | 0.91941 | 105.1938 | 190.6918 | 23.041
2012-02-23 | 13:30 | PST | 121 | 132.3299 | 616.6113 | 1.1544 | 108.6371 | 195.7557 | 24.3214
2012-02-23 | 13:45 | PST | 119 | 130.584 | 612.282 | 1.0722 | 107.481 | 194.0576 | 23.8895
2012-02-23 | 14:00 | PST | 110 | 122.929 | 593.1773 | 0.74936 | 102.3815 | 186.5418 | 22.0088
2012-02-23 | 14:15 | PST | 118 | 129.7172 | 610.1288 | 1.0326 | 106.906 | 193.2123 | 23.6754
2012-02-23 | 14:30 | PST | 121 | 132.3299 | 616.6113 | 1.1544 | 108.6371 | 195.7557 | 24.3214
2012-02-23 | 14:45 | PST | 121 | 132.3299 | 616.6113 | 1.1544 | 108.6371 | 195.7557 | 24.3214
2012-02-23 | 15:00 | PST | 117 | 128.8545 | 607.9832 | 0.99389 | 106.3332 | 192.3696 | 23.4627
2012-02-23 | 15:15 | PST | 114 | 126.2908 | 601.5922 | 0.88358 | 104.6272 | 189.8567 | 22.832
2012-02-23 | 15:30 | PST | 125 | 135.8711 | 625.3615 | 1.3309 | 110.9747 | 199.1829 | 25.2008
2012-02-23 | 15:45 | PST | 118 | 129.7172 | 610.1288 | 1.0326 | 106.906 | 193.2123 | 23.6754
2012-02-23 | 16:00 | PST | 122 | 133.209 | 618.7874 | 1.197 | 109.2183 | 196.6087 | 24.5393
2012-02-23 | 16:15 | PST | 116 | 127.9959 | 605.8453 | 0.95618 | 105.7625 | 191.5294 | 23.2512
2012-02-23 | 16:30 | PST | 114 | 126.2908 | 601.5922 | 0.88358 | 104.6272 | 189.8567 | 22.832
2012-02-23 | 16:45 | PST | 120 | 131.4549 | 614.4428 | 1.1128 | 108.058 | 194.9054 | 24.1048
2012-02-23 | 17:00 | PST | 132 | 142.2287 | 640.9692 | 1.6805 | 115.147 | 205.2798 | 26.7901
2012-02-23 | 17:15 | PST | 126 | 136.7668 | 627.5682 | 1.3777 | 111.5643 | 200.0461 | 25.4239
2012-02-23 | 17:30 | PST | 127 | 137.6666 | 629.7825 | 1.4254 | 112.1561 | 200.9119 | 25.6483
2012-02-23 | 17:45 | PST | 115 | 127.1413 | 603.7149 | 0.91941 | 105.1938 | 190.6918 | 23.041
2012-02-23 | 18:00 | PST | 125 | 135.8711 | 625.3615 | 1.3309 | 110.9747 | 199.1829 | 25.2008
2012-02-23 | 18:15 | PST | 114 | 126.2908 | 601.5922 | 0.88358 | 104.6272 | 189.8567 | 22.832
2012-02-23 | 18:30 | PST | 119 | 130.584 | 612.282 | 1.0722 | 107.481 | 194.0576 | 23.8895
2012-02-23 | 18:45 | PST | 118 | 129.7172 | 610.1288 | 1.0326 | 106.906 | 193.2123 | 23.6754
2012-02-23 | 19:00 | PST | 119 | 130.584 | 612.282 | 1.0722 | 107.481 | 194.0576 | 23.8895
2012-02-23 | 19:15 | PST | 146 | 155.5697 | 673.3162 | 2.5479 | 123.8083 | 217.8578 | 30.1657
2012-02-23 | 19:30 | PST | 112 | 124.6018 | 597.3695 | 0.81467 | 103.5002 | 188.1942 | 22.4179
2012-02-23 | 19:45 | PST | 122 | 133.209 | 618.7874 | 1.197 | 109.2183 | 196.6087 | 24.5393
2012-02-23 | 20:00 | PST | 118 | 129.7172 | 610.1288 | 1.0326 | 106.906 | 193.2123 | 23.6754
2012-02-23 | 20:15 | PST | 110 | 122.929 | 593.1773 | 0.74936 | 102.3815 | 186.5418 | 22.0088
2012-02-23 | 20:30 | PST | 114 | 126.2908 | 601.5922 | 0.88358 | 104.6272 | 189.8567 | 22.832
2012-02-23 | 20:45 | PST | 113 | 125.4443 | 599.4771 | 0.84867 | 104.0627 | 189.0242 | 22.6243
2012-02-23 | 21:00 | PST | 115 | 127.1413 | 603.7149 | 0.91941 | 105.1938 | 190.6918 | 23.041
2012-02-23 | 21:15 | PST | 119 | 130.584 | 612.282 | 1.0722 | 107.481 | 194.0576 | 23.8895
2012-02-23 | 21:30 | PST | 119 | 130.584 | 612.282 | 1.0722 | 107.481 | 194.0576 | 23.8895
2012-02-23 | 21:45 | PST | 107 | 120.4497 | 586.9459 | 0.65796 | 100.7189 | 184.082 | 21.4044
2012-02-23 | 22:00 | PST | 112 | 124.6018 | 597.3695 | 0.81467 | 103.5002 | 188.1942 | 22.4179
2012-02-23 | 22:15 | PST | 117 | 128.8545 | 607.9832 | 0.99389 | 106.3332 | 192.3696 | 23.4627
2012-02-23 | 22:30 | PST | 110 | 122.929 | 593.1773 | 0.74936 | 102.3815 | 186.5418 | 22.0088
2012-02-23 | 22:45 | PST | 114 | 126.2908 | 601.5922 | 0.88358 | 104.6272 | 189.8567 | 22.832
2012-02-23 | 23:00 | PST | 124 | 134.9796 | 623.1625 | 1.2853 | 110.3871 | 198.3222 | 24.979
2012-02-23 | 23:15 | PST | 118 | 129.7172 | 610.1288 | 1.0326 | 106.906 | 193.2123 | 23.6754
2012-02-23 | 23:30 | PST | 107 | 120.4497 | 586.9459 | 0.65796 | 100.7189 | 184.082 | 21.4044
2012-02-23 | 23:45 | PST | 108 | 121.2721 | 589.0154 | 0.68757 | 101.2711 | 184.8994 | 21.6046
2012-02-24 | 0:00 | PST | 128 | 138.5707 | 632.0045 | 1.4743 | 112.75 | 201.7803 | 25.874
2012-02-24 | 0:15 | PST | 118 | 129.7172 | 610.1288 | 1.0326 | 106.906 | 193.2123 | 23.6754
2012-02-24 | 0:30 | PST | 121 | 132.3299 | 616.6113 | 1.1544 | 108.6371 | 195.7557 | 24.3214
2012-02-24 | 0:45 | PST | 119 | 130.584 | 612.282 | 1.0722 | 107.481 | 194.0576 | 23.8895
2012-02-24 | 1:00 | PST | 109 | 122.0986 | 591.0926 | 0.71803 | 101.8253 | 185.7193 | 21.8061
2012-02-24 | 1:15 | PST | 117 | 128.8545 | 607.9832 | 0.99389 | 106.3332 | 192.3696 | 23.4627
2012-02-24 | 1:30 | PST | 116 | 127.9959 | 605.8453 | 0.95618 | 105.7625 | 191.5294 | 23.2512
2012-02-24 | 1:45 | PST | 134 | 144.0831 | 645.4977 | 1.7903 | 116.3584 | 207.0451 | 27.2561
2012-02-24 | 2:00 | PST | 116 | 127.9959 | 605.8453 | 0.95618 | 105.7625 | 191.5294 | 23.2512
2012-02-24 | 2:15 | PST | 108 | 121.2721 | 589.0154 | 0.68757 | 101.2711 | 184.8994 | 21.6046
2012-02-24 | 2:30 | PST | 113 | 125.4443 | 599.4771 | 0.84867 | 104.0627 | 189.0242 | 22.6243
2012-02-24 | 2:45 | PST | 124 | 134.9796 | 623.1625 | 1.2853 | 110.3871 | 198.3222 | 24.979
2012-02-24 | 3:00 | PST | 122 | 133.209 | 618.7874 | 1.197 | 109.2183 | 196.6087 | 24.5393
2012-02-24 | 3:15 | PST | 117 | 128.8545 | 607.9832 | 0.99389 | 106.3332 | 192.3696 | 23.4627
2012-02-24 | 3:30 | PST | 116 | 127.9959 | 605.8453 | 0.95618 | 105.7625 | 191.5294 | 23.2512
2012-02-24 | 3:45 | PST | 114 | 126.2908 | 601.5922 | 0.88358 | 104.6272 | 189.8567 | 22.832
2012-02-24 | 4:00 | PST | 109 | 122.0986 | 591.0926 | 0.71803 | 101.8253 | 185.7193 | 21.8061
2012-02-24 | 4:15 | PST | 116 | 127.9959 | 605.8453 | 0.95618 | 105.7625 | 191.5294 | 23.2512
2012-02-24 | 4:30 | PST | 107 | 120.4497 | 586.9459 | 0.65796 | 100.7189 | 184.082 | 21.4044
2012-02-24 | 4:45 | PST | 114 | 126.2908 | 601.5922 | 0.88358 | 104.6272 | 189.8567 | 22.832
2012-02-24 | 5:00 | PST | 111 | 123.7634 | 595.2696 | 0.78157 | 102.9398 | 187.3667 | 22.2127
2012-02-24 | 5:15 | PST | 118 | 129.7172 | 610.1288 | 1.0326 | 106.906 | 193.2123 | 23.6754
2012-02-24 | 5:30 | PST | 129 | 139.4789 | 634.2342 | 1.5242 | 113.3461 | 202.6513 | 26.1011
2012-02-24 | 5:45 | PST | 122 | 133.209 | 618.7874 | 1.197 | 109.2183 | 196.6087 | 24.5393
2012-02-24 | 6:00 | PST | 141 | 150.708 | 661.5899 | 2.211 | 120.6661 | 213.3064 | 28.9295
2012-02-24 | 6:15 | PST | 131 | 141.3079 | 638.7165 | 1.6273 | 114.5446 | 204.401 | 26.5591
2012-02-24 | 6:30 | PST | 116 | 127.9959 | 605.8453 | 0.95618 | 105.7625 | 191.5294 | 23.2512
2012-02-24 | 6:45 | PST | 125 | 135.8711 | 625.3615 | 1.3309 | 110.9747 | 199.1829 | 25.2008
2012-02-24 | 7:00 | PST | 128 | 138.5707 | 632.0045 | 1.4743 | 112.75 | 201.7803 | 25.874
2012-02-24 | 7:15 | PST | 122 | 133.209 | 618.7874 | 1.197 | 109.2183 | 196.6087 | 24.5393
2012-02-24 | 7:30 | PST | 132 | 142.2287 | 640.9692 | 1.6805 | 115.147 | 205.2798 | 26.7901
2012-02-24 | 7:45 | PST | 124 | 134.9796 | 623.1625 | 1.2853 | 110.3871 | 198.3222 | 24.979
2012-02-24 | 8:00 | PST | 122 | 133.209 | 618.7874 | 1.197 | 109.2183 | 196.6087 | 24.5393
2012-02-24 | 8:15 | PST | 119 | 130.584 | 612.282 | 1.0722 | 107.481 | 194.0576 | 23.8895
2012-02-24 | 8:30 | PST | 109 | 122.0986 | 591.0926 | 0.71803 | 101.8253 | 185.7193 | 21.8061
2012-02-24 | 8:45 | PST | 113 | 125.4443 | 599.4771 | 0.84867 | 104.0627 | 189.0242 | 22.6243
2012-02-24 | 9:00 | PST | 111 | 123.7634 | 595.2696 | 0.78157 | 102.9398 | 187.3667 | 22.2127
2012-02-24 | 9:15 | PST | 124 | 134.9796 | 623.1625 | 1.2853 | 110.3871 | 198.3222 | 24.979
2012-02-24 | 9:30 | PST | 114 | 126.2908 | 601.5922 | 0.88358 | 104.6272 | 189.8567 | 22.832
2012-02-24 | 9:45 | PST | 123 | 134.0922 | 620.9711 | 1.2406 | 109.8017 | 197.4642 | 24.7585
2012-02-24 | 10:00 | PST | 128 | 138.5707 | 632.0045 | 1.4743 | 112.75 | 201.7803 | 25.874
2012-02-24 | 10:15 | PST | 116 | 127.9959 | 605.8453 | 0.95618 | 105.7625 | 191.5294 | 23.2512
2012-02-24 | 10:30 | PST | 119 | 130.584 | 612.282 | 1.0722 | 107.481 | 194.0576 | 23.8895
2012-02-24 | 10:45 | PST | 117 | 128.8545 | 607.9832 | 0.99389 | 106.3332 | 192.3696 | 23.4627
2012-02-24 | 11:00 | PST | 117 | 128.8545 | 607.9832 | 0.99389 | 106.3332 | 192.3696 | 23.4627
2012-02-24 | 11:15 | PST | 112 | 124.6018 | 597.3695 | 0.81467 | 103.5002 | 188.1942 | 22.4179
2012-02-24 | 11:30 | PST | 130 | 140.3913 | 636.4715 | 1.5752 | 113.9443 | 203.5249 | 26.3294
2012-02-24 | 11:45 | PST | 126 | 136.7668 | 627.5682 | 1.3777 | 111.5643 | 200.0461 | 25.4239
2012-02-24 | 12:00 | PST | 124 | 134.9796 | 623.1625 | 1.2853 | 110.3871 | 198.3222 | 24.979
2012-02-24 | 12:15 | PST | 117 | 128.8545 | 607.9832 | 0.99389 | 106.3332 | 192.3696 | 23.4627
2012-02-24 | 12:30 | PST | 114 | 126.2908 | 601.5922 | 0.88358 | 104.6272 | 189.8567 | 22.832
2012-02-24 | 12:45 | PST | 117 | 128.8545 | 607.9832 | 0.99389 | 106.3332 | 192.3696 | 23.4627
2012-02-24 | 13:00 | PST | 119 | 130.584 | 612.282 | 1.0722 | 107.481 | 194.0576 | 23.8895
2012-02-24 | 13:15 | PST | 119 | 130.584 | 612.282 | 1.0722 | 107.481 | 194.0576 | 23.8895
2012-02-24 | 13:30 | PST | 114 | 126.2908 | 601.5922 | 0.88358 | 104.6272 | 189.8567 | 22.832
2012-02-24 | 13:45 | PST | 115 | 127.1413 | 603.7149 | 0.91941 | 105.1938 | 190.6918 | 23.041
2012-02-24 | 14:00 | PST | 120 | 131.4549 | 614.4428 | 1.1128 | 108.058 | 194.9054 | 24.1048
2012-02-24 | 14:15 | PST | 117 | 128.8545 | 607.9832 | 0.99389 | 106.3332 | 192.3696 | 23.4627
2012-02-24 | 14:30 | PST | 113 | 125.4443 | 599.4771 | 0.84867 | 104.0627 | 189.0242 | 22.6243
2012-02-24 | 14:45 | PST | 117 | 128.8545 | 607.9832 | 0.99389 | 106.3332 | 192.3696 | 23.4627
2012-02-24 | 15:00 | PST | 123 | 134.0922 | 620.9711 | 1.2406 | 109.8017 | 197.4642 | 24.7585
2012-02-24 | 15:15 | PST | 121 | 132.3299 | 616.6113 | 1.1544 | 108.6371 | 195.7557 | 24.3214
2012-02-24 | 15:30 | PST | 129 | 139.4789 | 634.2342 | 1.5242 | 113.3461 | 202.6513 | 26.1011
2012-02-24 | 15:45 | PST | 119 | 130.584 | 612.282 | 1.0722 | 107.481 | 194.0576 | 23.8895
2012-02-24 | 16:00 | PST | 130 | 140.3913 | 636.4715 | 1.5752 | 113.9443 | 203.5249 | 26.3294
2012-02-24 | 16:15 | PST | 118 | 129.7172 | 610.1288 | 1.0326 | 106.906 | 193.2123 | 23.6754
2012-02-24 | 16:30 | PST | 124 | 134.9796 | 623.1625 | 1.2853 | 110.3871 | 198.3222 | 24.979
2012-02-24 | 16:45 | PST | 130 | 140.3913 | 636.4715 | 1.5752 | 113.9443 | 203.5249 | 26.3294
2012-02-24 | 17:00 | PST | 134 | 144.0831 | 645.4977 | 1.7903 | 116.3584 | 207.0451 | 27.2561
2012-02-24 | 17:15 | PST | 130 | 140.3913 | 636.4715 | 1.5752 | 113.9443 | 203.5249 | 26.3294
2012-02-24 | 17:30 | PST | 126 | 136.7668 | 627.5682 | 1.3777 | 111.5643 | 200.0461 | 25.4239
2012-02-24 | 17:45 | PST | 131 | 141.3079 | 638.7165 | 1.6273 | 114.5446 | 204.401 | 26.5591
2012-02-24 | 18:00 | PST | 141 | 150.708 | 661.5899 | 2.211 | 120.6661 | 213.3064 | 28.9295
2012-02-24 | 18:15 | PST | 128 | 138.5707 | 632.0045 | 1.4743 | 112.75 | 201.7803 | 25.874
2012-02-24 | 18:30 | PST | 125 | 135.8711 | 625.3615 | 1.3309 | 110.9747 | 199.1829 | 25.2008
2012-02-24 | 18:45 | PST | 131 | 141.3079 | 638.7165 | 1.6273 | 114.5446 | 204.401 | 26.5591
2012-02-24 | 19:00 | PST | 121 | 132.3299 | 616.6113 | 1.1544 | 108.6371 | 195.7557 | 24.3214
2012-02-24 | 19:15 | PST | 135 | 145.0167 | 647.7734 | 1.8469 | 116.9673 | 207.9317 | 27.4911
2012-02-24 | 19:30 | PST | 137 | 146.8966 | 652.3481 | 1.9635 | 118.1915 | 209.7128 | 27.9652
2012-02-24 | 19:45 | PST | 123 | 134.0922 | 620.9711 | 1.2406 | 109.8017 | 197.4642 | 24.7585
2012-02-24 | 20:00 | PST | 124 | 134.9796 | 623.1625 | 1.2853 | 110.3871 | 198.3222 | 24.979
2012-02-24 | 20:15 | PST | 122 | 133.209 | 618.7874 | 1.197 | 109.2183 | 196.6087 | 24.5393
2012-02-24 | 20:30 | PST | 131 | 141.3079 | 638.7165 | 1.6273 | 114.5446 | 204.401 | 26.5591
2012-02-24 | 20:45 | PST | 115 | 127.1413 | 603.7149 | 0.91941 | 105.1938 | 190.6918 | 23.041
2012-02-24 | 21:00 | PST | 125 | 135.8711 | 625.3615 | 1.3309 | 110.9747 | 199.1829 | 25.2008
2012-02-24 | 21:15 | PST | 139 | 148.7937 | 656.9535 | 2.0849 | 119.4244 | 211.5043 | 28.4446
2012-02-24 | 21:30 | PST | 120 | 131.4549 | 614.4428 | 1.1128 | 108.058 | 194.9054 | 24.1048
2012-02-24 | 21:45 | PST | 117 | 128.8545 | 607.9832 | 0.99389 | 106.3332 | 192.3696 | 23.4627
2012-02-24 | 22:00 | PST | 133 | 143.1538 | 643.2296 | 1.7348 | 115.7516 | 206.1612 | 27.0224
2012-02-24 | 22:15 | PST | 138 | 147.843 | 654.6469 | 2.0236 | 118.8069 | 210.6072 | 28.2042
2012-02-24 | 22:30 | PST | 121 | 132.3299 | 616.6113 | 1.1544 | 108.6371 | 195.7557 | 24.3214
2012-02-24 | 22:45 | PST | 123 | 134.0922 | 620.9711 | 1.2406 | 109.8017 | 197.4642 | 24.7585
2012-02-24 | 23:00 | PST | 136 | 145.9545 | 650.0569 | 1.9046 | 117.5783 | 208.821 | 27.7275
2012-02-24 | 23:15 | PST | 120 | 131.4549 | 614.4428 | 1.1128 | 108.058 | 194.9054 | 24.1048
2012-02-24 | 23:30 | PST | 122 | 133.209 | 618.7874 | 1.197 | 109.2183 | 196.6087 | 24.5393
2012-02-24 | 23:45 | PST | 117 | 128.8545 | 607.9832 | 0.99389 | 106.3332 | 192.3696 | 23.4627
2012-02-25 | 0:00 | PST | 115 | 127.1413 | 603.7149 | 0.91941 | 105.1938 | 190.6918 | 23.041
2012-02-25 | 0:15 | PST | 128 | 138.5707 | 632.0045 | 1.4743 | 112.75 | 201.7803 | 25.874
2012-02-25 | 0:30 | PST | 118 | 129.7172 | 610.1288 | 1.0326 | 106.906 | 193.2123 | 23.6754
2012-02-25 | 0:45 | PST | 126 | 136.7668 | 627.5682 | 1.3777 | 111.5643 | 200.0461 | 25.4239
2012-02-25 | 1:00 | PST | 128 | 138.5707 | 632.0045 | 1.4743 | 112.75 | 201.7803 | 25.874
2012-02-25 | 1:15 | PST | 117 | 128.8545 | 607.9832 | 0.99389 | 106.3332 | 192.3696 | 23.4627
2012-02-25 | 1:30 | PST | 114 | 126.2908 | 601.5922 | 0.88358 | 104.6272 | 189.8567 | 22.832
2012-02-25 | 1:45 | PST | 123 | 134.0922 | 620.9711 | 1.2406 | 109.8017 | 197.4642 | 24.7585
2012-02-25 | 2:00 | PST | 115 | 127.1413 | 603.7149 | 0.91941 | 105.1938 | 190.6918 | 23.041
2012-02-25 | 2:15 | PST | 123 | 134.0922 | 620.9711 | 1.2406 | 109.8017 | 197.4642 | 24.7585
2012-02-25 | 2:30 | PST | 122 | 133.209 | 618.7874 | 1.197 | 109.2183 | 196.6087 | 24.5393
2012-02-25 | 2:45 | PST | 124 | 134.9796 | 623.1625 | 1.2853 | 110.3871 | 198.3222 | 24.979
2012-02-25 | 3:00 | PST | 119 | 130.584 | 612.282 | 1.0722 | 107.481 | 194.0576 | 23.8895
2012-02-25 | 3:15 | PST | 126 | 136.7668 | 627.5682 | 1.3777 | 111.5643 | 200.0461 | 25.4239
2012-02-25 | 3:30 | PST | 116 | 127.9959 | 605.8453 | 0.95618 | 105.7625 | 191.5294 | 23.2512
2012-02-25 | 3:45 | PST | 128 | 138.5707 | 632.0045 | 1.4743 | 112.75 | 201.7803 | 25.874
2012-02-25 | 4:00 | PST | 144 | 153.612 | 668.6024 | 2.4094 | 122.5448 | 216.0293 | 29.6671
2012-02-25 | 4:15 | PST | 125 | 135.8711 | 625.3615 | 1.3309 | 110.9747 | 199.1829 | 25.2008
2012-02-25 | 4:30 | PST | 122 | 133.209 | 618.7874 | 1.197 | 109.2183 | 196.6087 | 24.5393
2012-02-25 | 4:45 | PST | 126 | 136.7668 | 627.5682 | 1.3777 | 111.5643 | 200.0461 | 25.4239
2012-02-25 | 5:00 | PST | 120 | 131.4549 | 614.4428 | 1.1128 | 108.058 | 194.9054 | 24.1048
2012-02-25 | 5:15 | PST | 125 | 135.8711 | 625.3615 | 1.3309 | 110.9747 | 199.1829 | 25.2008
2012-02-25 | 5:30 | PST | 126 | 136.7668 | 627.5682 | 1.3777 | 111.5643 | 200.0461 | 25.4239
2012-02-25 | 5:45 | PST | 128 | 138.5707 | 632.0045 | 1.4743 | 112.75 | 201.7803 | 25.874
2012-02-25 | 6:00 | PST | 142 | 151.6717 | 663.9197 | 2.2759 | 121.2901 | 214.2114 | 29.174
2012-02-25 | 6:15 | PST | 128 | 138.5707 | 632.0045 | 1.4743 | 112.75 | 201.7803 | 25.874
2012-02-25 | 6:30 | PST | 124 | 134.9796 | 623.1625 | 1.2853 | 110.3871 | 198.3222 | 24.979
2012-02-25 | 6:45 | PST | 120 | 131.4549 | 614.4428 | 1.1128 | 108.058 | 194.9054 | 24.1048
2012-02-25 | 7:00 | PST | 133 | 143.1538 | 643.2296 | 1.7348 | 115.7516 | 206.1612 | 27.0224
2012-02-25 | 7:15 | PST | 121 | 132.3299 | 616.6113 | 1.1544 | 108.6371 | 195.7557 | 24.3214
2012-02-25 | 7:30 | PST | 126 | 136.7668 | 627.5682 | 1.3777 | 111.5643 | 200.0461 | 25.4239
2012-02-25 | 7:45 | PST | 133 | 143.1538 | 643.2296 | 1.7348 | 115.7516 | 206.1612 | 27.0224
2012-02-25 | 8:00 | PST | 129 | 139.4789 | 634.2342 | 1.5242 | 113.3461 | 202.6513 | 26.1011
2012-02-25 | 8:15 | PST | 141 | 150.708 | 661.5899 | 2.211 | 120.6661 | 213.3064 | 28.9295
2012-02-25 | 8:30 | PST | 138 | 147.843 | 654.6469 | 2.0236 | 118.8069 | 210.6072 | 28.2042
2012-02-25 | 8:45 | PST | 126 | 136.7668 | 627.5682 | 1.3777 | 111.5643 | 200.0461 | 25.4239
2012-02-25 | 9:00 | PST | 119 | 130.584 | 612.282 | 1.0722 | 107.481 | 194.0576 | 23.8895
2012-02-25 | 9:15 | PST | 119 | 130.584 | 612.282 | 1.0722 | 107.481 | 194.0576 | 23.8895
2012-02-25 | 9:30 | PST | 118 | 129.7172 | 610.1288 | 1.0326 | 106.906 | 193.2123 | 23.6754
2012-02-25 | 9:45 | PST | 120 | 131.4549 | 614.4428 | 1.1128 | 108.058 | 194.9054 | 24.1048
2012-02-25 | 10:00 | PST | 141 | 150.708 | 661.5899 | 2.211 | 120.6661 | 213.3064 | 28.9295
2012-02-25 | 10:15 | PST | 129 | 139.4789 | 634.2342 | 1.5242 | 113.3461 | 202.6513 | 26.1011
2012-02-25 | 10:30 | PST | 133 | 143.1538 | 643.2296 | 1.7348 | 115.7516 | 206.1612 | 27.0224
2012-02-25 | 10:45 | PST | 126 | 136.7668 | 627.5682 | 1.3777 | 111.5643 | 200.0461 | 25.4239
2012-02-25 | 11:00 | PST | 124 | 134.9796 | 623.1625 | 1.2853 | 110.3871 | 198.3222 | 24.979
2012-02-25 | 11:15 | PST | 112 | 124.6018 | 597.3695 | 0.81467 | 103.5002 | 188.1942 | 22.4179
2012-02-25 | 11:30 | PST | 112 | 124.6018 | 597.3695 | 0.81467 | 103.5002 | 188.1942 | 22.4179
2012-02-25 | 11:45 | PST | 133 | 143.1538 | 643.2296 | 1.7348 | 115.7516 | 206.1612 | 27.0224
2012-02-25 | 12:00 | PST | 124 | 134.9796 | 623.1625 | 1.2853 | 110.3871 | 198.3222 | 24.979
2012-02-25 | 12:15 | PST | 128 | 138.5707 | 632.0045 | 1.4743 | 112.75 | 201.7803 | 25.874
2012-02-25 | 12:30 | PST | 126 | 136.7668 | 627.5682 | 1.3777 | 111.5643 | 200.0461 | 25.4239
2012-02-25 | 12:45 | PST | 119 | 130.584 | 612.282 | 1.0722 | 107.481 | 194.0576 | 23.8895
2012-02-25 | 13:00 | PST | 121 | 132.3299 | 616.6113 | 1.1544 | 108.6371 | 195.7557 | 24.3214
2012-02-25 | 13:15 | PST | 131 | 141.3079 | 638.7165 | 1.6273 | 114.5446 | 204.401 | 26.5591
2012-02-25 | 13:30 | PST | 130 | 140.3913 | 636.4715 | 1.5752 | 113.9443 | 203.5249 | 26.3294
2012-02-25 | 13:45 | PST | 117 | 128.8545 | 607.9832 | 0.99389 | 106.3332 | 192.3696 | 23.4627
2012-02-25 | 14:00 | PST | 114 | 126.2908 | 601.5922 | 0.88358 | 104.6272 | 189.8567 | 22.832
2012-02-25 | 14:15 | PST | 117 | 128.8545 | 607.9832 | 0.99389 | 106.3332 | 192.3696 | 23.4627
2012-02-25 | 14:30 | PST | 117 | 128.8545 | 607.9832 | 0.99389 | 106.3332 | 192.3696 | 23.4627
2012-02-25 | 14:45 | PST | 118 | 129.7172 | 610.1288 | 1.0326 | 106.906 | 193.2123 | 23.6754
2012-02-25 | 15:00 | PST | 114 | 126.2908 | 601.5922 | 0.88358 | 104.6272 | 189.8567 | 22.832
2012-02-25 | 15:15 | PST | 124 | 134.9796 | 623.1625 | 1.2853 | 110.3871 | 198.3222 | 24.979
2012-02-25 | 15:30 | PST | 130 | 140.3913 | 636.4715 | 1.5752 | 113.9443 | 203.5249 | 26.3294
2012-02-25 | 15:45 | PST | 117 | 128.8545 | 607.9832 | 0.99389 | 106.3332 | 192.3696 | 23.4627
2012-02-25 | 16:00 | PST | 135 | 145.0167 | 647.7734 | 1.8469 | 116.9673 | 207.9317 | 27.4911
2012-02-25 | 16:15 | PST | 108 | 121.2721 | 589.0154 | 0.68757 | 101.2711 | 184.8994 | 21.6046
2012-02-25 | 16:30 | PST | 125 | 135.8711 | 625.3615 | 1.3309 | 110.9747 | 199.1829 | 25.2008
2012-02-25 | 16:45 | PST | 128 | 138.5707 | 632.0045 | 1.4743 | 112.75 | 201.7803 | 25.874
2012-02-25 | 17:00 | PST | 112 | 124.6018 | 597.3695 | 0.81467 | 103.5002 | 188.1942 | 22.4179
2012-02-25 | 17:15 | PST | 117 | 128.8545 | 607.9832 | 0.99389 | 106.3332 | 192.3696 | 23.4627
2012-02-25 | 17:30 | PST | 114 | 126.2908 | 601.5922 | 0.88358 | 104.6272 | 189.8567 | 22.832
2012-02-25 | 17:45 | PST | 126 | 136.7668 | 627.5682 | 1.3777 | 111.5643 | 200.0461 | 25.4239
2012-02-25 | 18:00 | PST | 115 | 127.1413 | 603.7149 | 0.91941 | 105.1938 | 190.6918 | 23.041
2012-02-25 | 18:15 | PST | 120 | 131.4549 | 614.4428 | 1.1128 | 108.058 | 194.9054 | 24.1048
2012-02-25 | 18:30 | PST | 108 | 121.2721 | 589.0154 | 0.68757 | 101.2711 | 184.8994 | 21.6046
2012-02-25 | 18:45 | PST | 111 | 123.7634 | 595.2696 | 0.78157 | 102.9398 | 187.3667 | 22.2127
2012-02-25 | 19:00 | PST | 112 | 124.6018 | 597.3695 | 0.81467 | 103.5002 | 188.1942 | 22.4179
2012-02-25 | 19:15 | PST | 119 | 130.584 | 612.282 | 1.0722 | 107.481 | 194.0576 | 23.8895
2012-02-25 | 19:30 | PST | 107 | 120.4497 | 586.9459 | 0.65796 | 100.7189 | 184.082 | 21.4044
2012-02-25 | 19:45 | PST | 110 | 122.929 | 593.1773 | 0.74936 | 102.3815 | 186.5418 | 22.0088
2012-02-25 | 20:00 | PST | 116 | 127.9959 | 605.8453 | 0.95618 | 105.7625 | 191.5294 | 23.2512
2012-02-25 | 20:15 | PST | 130 | 140.3913 | 636.4715 | 1.5752 | 113.9443 | 203.5249 | 26.3294
2012-02-25 | 20:30 | PST | 118 | 129.7172 | 610.1288 | 1.0326 | 106.906 | 193.2123 | 23.6754
2012-02-25 | 20:45 | PST | 113 | 125.4443 | 599.4771 | 0.84867 | 104.0627 | 189.0242 | 22.6243
2012-02-25 | 21:00 | PST | 124 | 134.9796 | 623.1625 | 1.2853 | 110.3871 | 198.3222 | 24.979
2012-02-25 | 21:15 | PST | 108 | 121.2721 | 589.0154 | 0.68757 | 101.2711 | 184.8994 | 21.6046
2012-02-25 | 21:30 | PST | 118 | 129.7172 | 610.1288 | 1.0326 | 106.906 | 193.2123 | 23.6754
2012-02-25 | 21:45 | PST | 117 | 128.8545 | 607.9832 | 0.99389 | 106.3332 | 192.3696 | 23.4627
2012-02-25 | 22:00 | PST | 112 | 124.6018 | 597.3695 | 0.81467 | 103.5002 | 188.1942 | 22.4179
2012-02-25 | 22:15 | PST | 120 | 131.4549 | 614.4428 | 1.1128 | 108.058 | 194.9054 | 24.1048
2012-02-25 | 22:30 | PST | 120 | 131.4549 | 614.4428 | 1.1128 | 108.058 | 194.9054 | 24.1048
2012-02-25 | 22:45 | PST | 123 | 134.0922 | 620.9711 | 1.2406 | 109.8017 | 197.4642 | 24.7585
2012-02-25 | 23:00 | PST | 125 | 135.8711 | 625.3615 | 1.3309 | 110.9747 | 199.1829 | 25.2008
2012-02-25 | 23:15 | PST | 113 | 125.4443 | 599.4771 | 0.84867 | 104.0627 | 189.0242 | 22.6243
2012-02-25 | 23:30 | PST | 111 | 123.7634 | 595.2696 | 0.78157 | 102.9398 | 187.3667 | 22.2127
2012-02-25 | 23:45 | PST | 110 | 122.929 | 593.1773 | 0.74936 | 102.3815 | 186.5418 | 22.0088
2012-02-26 | 0:00 | PST | 117 | 128.8545 | 607.9832 | 0.99389 | 106.3332 | 192.3696 | 23.4627
2012-02-26 | 0:15 | PST | 115 | 127.1413 | 603.7149 | 0.91941 | 105.1938 | 190.6918 | 23.041
2012-02-26 | 0:30 | PST | 112 | 124.6018 | 597.3695 | 0.81467 | 103.5002 | 188.1942 | 22.4179
2012-02-26 | 0:45 | PST | 114 | 126.2908 | 601.5922 | 0.88358 | 104.6272 | 189.8567 | 22.832
2012-02-26 | 1:00 | PST | 114 | 126.2908 | 601.5922 | 0.88358 | 104.6272 | 189.8567 | 22.832
2012-02-26 | 1:15 | PST | 119 | 130.584 | 612.282 | 1.0722 | 107.481 | 194.0576 | 23.8895
2012-02-26 | 1:30 | PST | 109 | 122.0986 | 591.0926 | 0.71803 | 101.8253 | 185.7193 | 21.8061
2012-02-26 | 1:45 | PST | 117 | 128.8545 | 607.9832 | 0.99389 | 106.3332 | 192.3696 | 23.4627
2012-02-26 | 2:00 | PST | 114 | 126.2908 | 601.5922 | 0.88358 | 104.6272 | 189.8567 | 22.832
2012-02-26 | 2:15 | PST | 121 | 132.3299 | 616.6113 | 1.1544 | 108.6371 | 195.7557 | 24.3214
2012-02-26 | 2:30 | PST | 107 | 120.4497 | 586.9459 | 0.65796 | 100.7189 | 184.082 | 21.4044
2012-02-26 | 2:45 | PST | 109 | 122.0986 | 591.0926 | 0.71803 | 101.8253 | 185.7193 | 21.8061
2012-02-26 | 3:00 | PST | 112 | 124.6018 | 597.3695 | 0.81467 | 103.5002 | 188.1942 | 22.4179
2012-02-26 | 3:15 | PST | 114 | 126.2908 | 601.5922 | 0.88358 | 104.6272 | 189.8567 | 22.832
2012-02-26 | 3:30 | PST | 115 | 127.1413 | 603.7149 | 0.91941 | 105.1938 | 190.6918 | 23.041
2012-02-26 | 3:45 | PST | 118 | 129.7172 | 610.1288 | 1.0326 | 106.906 | 193.2123 | 23.6754
2012-02-26 | 4:00 | PST | 110 | 122.929 | 593.1773 | 0.74936 | 102.3815 | 186.5418 | 22.0088
2012-02-26 | 4:15 | PST | 119 | 130.584 | 612.282 | 1.0722 | 107.481 | 194.0576 | 23.8895
2012-02-26 | 4:30 | PST | 112 | 124.6018 | 597.3695 | 0.81467 | 103.5002 | 188.1942 | 22.4179
2012-02-26 | 4:45 | PST | 121 | 132.3299 | 616.6113 | 1.1544 | 108.6371 | 195.7557 | 24.3214
2012-02-26 | 5:00 | PST | 116 | 127.9959 | 605.8453 | 0.95618 | 105.7625 | 191.5294 | 23.2512
2012-02-26 | 5:15 | PST | 124 | 134.9796 | 623.1625 | 1.2853 | 110.3871 | 198.3222 | 24.979
2012-02-26 | 5:30 | PST | 116 | 127.9959 | 605.8453 | 0.95618 | 105.7625 | 191.5294 | 23.2512
2012-02-26 | 5:45 | PST | 119 | 130.584 | 612.282 | 1.0722 | 107.481 | 194.0576 | 23.8895
2012-02-26 | 6:00 | PST | 113 | 125.4443 | 599.4771 | 0.84867 | 104.0627 | 189.0242 | 22.6243
2012-02-26 | 6:15 | PST | 106 | 119.6312 | 584.8839 | 0.62919 | 100.1688 | 183.2671 | 21.2055
2012-02-26 | 6:30 | PST | 111 | 123.7634 | 595.2696 | 0.78157 | 102.9398 | 187.3667 | 22.2127
2012-02-26 | 6:45 | PST | 108 | 121.2721 | 589.0154 | 0.68757 | 101.2711 | 184.8994 | 21.6046
2012-02-26 | 7:00 | PST | 114 | 126.2908 | 601.5922 | 0.88358 | 104.6272 | 189.8567 | 22.832
2012-02-26 | 7:15 | PST | 104 | 118.0061 | 580.7827 | 0.57415 | 99.0747 | 181.6448 | 20.8113
2012-02-26 | 7:30 | PST | 110 | 122.929 | 593.1773 | 0.74936 | 102.3815 | 186.5418 | 22.0088
2012-02-26 | 7:45 | PST | 110 | 122.929 | 593.1773 | 0.74936 | 102.3815 | 186.5418 | 22.0088
2012-02-26 | 8:00 | PST | 118 | 129.7172 | 610.1288 | 1.0326 | 106.906 | 193.2123 | 23.6754
2012-02-26 | 8:15 | PST | 127 | 137.6666 | 629.7825 | 1.4254 | 112.1561 | 200.9119 | 25.6483
2012-02-26 | 8:30 | PST | 113 | 125.4443 | 599.4771 | 0.84867 | 104.0627 | 189.0242 | 22.6243
2012-02-26 | 8:45 | PST | 120 | 131.4549 | 614.4428 | 1.1128 | 108.058 | 194.9054 | 24.1048
2012-02-26 | 9:00 | PST | 126 | 136.7668 | 627.5682 | 1.3777 | 111.5643 | 200.0461 | 25.4239
2012-02-26 | 9:15 | PST | 105 | 118.8166 | 582.8295 | 0.60126 | 99.6207 | 182.4547 | 21.0078
2012-02-26 | 9:30 | PST | 105 | 118.8166 | 582.8295 | 0.60126 | 99.6207 | 182.4547 | 21.0078
2012-02-26 | 9:45 | PST | 118 | 129.7172 | 610.1288 | 1.0326 | 106.906 | 193.2123 | 23.6754
2012-02-26 | 10:00 | PST | 116 | 127.9959 | 605.8453 | 0.95618 | 105.7625 | 191.5294 | 23.2512
2012-02-26 | 10:15 | PST | 121 | 132.3299 | 616.6113 | 1.1544 | 108.6371 | 195.7557 | 24.3214
2012-02-26 | 10:30 | PST | 115 | 127.1413 | 603.7149 | 0.91941 | 105.1938 | 190.6918 | 23.041
2012-02-26 | 10:45 | PST | 117 | 128.8545 | 607.9832 | 0.99389 | 106.3332 | 192.3696 | 23.4627
2012-02-26 | 11:00 | PST | 116 | 127.9959 | 605.8453 | 0.95618 | 105.7625 | 191.5294 | 23.2512
2012-02-26 | 11:15 | PST | 117 | 128.8545 | 607.9832 | 0.99389 | 106.3332 | 192.3696 | 23.4627
2012-02-26 | 11:30 | PST | 120 | 131.4549 | 614.4428 | 1.1128 | 108.058 | 194.9054 | 24.1048
2012-02-26 | 11:45 | PST | 128 | 138.5707 | 632.0045 | 1.4743 | 112.75 | 201.7803 | 25.874
2012-02-26 | 12:00 | PST | 116 | 127.9959 | 605.8453 | 0.95618 | 105.7625 | 191.5294 | 23.2512
2012-02-26 | 12:15 | PST | 122 | 133.209 | 618.7874 | 1.197 | 109.2183 | 196.6087 | 24.5393
2012-02-26 | 12:30 | PST | 120 | 131.4549 | 614.4428 | 1.1128 | 108.058 | 194.9054 | 24.1048
2012-02-26 | 12:45 | PST | 112 | 124.6018 | 597.3695 | 0.81467 | 103.5002 | 188.1942 | 22.4179
2012-02-26 | 13:00 | PST | 118 | 129.7172 | 610.1288 | 1.0326 | 106.906 | 193.2123 | 23.6754
2012-02-26 | 13:15 | PST | 118 | 129.7172 | 610.1288 | 1.0326 | 106.906 | 193.2123 | 23.6754
2012-02-26 | 13:30 | PST | 111 | 123.7634 | 595.2696 | 0.78157 | 102.9398 | 187.3667 | 22.2127
2012-02-26 | 13:45 | PST | 118 | 129.7172 | 610.1288 | 1.0326 | 106.906 | 193.2123 | 23.6754
2012-02-26 | 14:00 | PST | 113 | 125.4443 | 599.4771 | 0.84867 | 104.0627 | 189.0242 | 22.6243
2012-02-26 | 14:15 | PST | 112 | 124.6018 | 597.3695 | 0.81467 | 103.5002 | 188.1942 | 22.4179
2012-02-26 | 14:30 | PST | 111 | 123.7634 | 595.2696 | 0.78157 | 102.9398 | 187.3667 | 22.2127
2012-02-26 | 14:45 | PST | 117 | 128.8545 | 607.9832 | 0.99389 | 106.3332 | 192.3696 | 23.4627
2012-02-26 | 15:00 | PST | 122 | 133.209 | 618.7874 | 1.197 | 109.2183 | 196.6087 | 24.5393
2012-02-26 | 15:15 | PST | 118 | 129.7172 | 610.1288 | 1.0326 | 106.906 | 193.2123 | 23.6754
2012-02-26 | 15:30 | PST | 122 | 133.209 | 618.7874 | 1.197 | 109.2183 | 196.6087 | 24.5393
2012-02-26 | 15:45 | PST | 110 | 122.929 | 593.1773 | 0.74936 | 102.3815 | 186.5418 | 22.0088
2012-02-26 | 16:00 | PST | 113 | 125.4443 | 599.4771 | 0.84867 | 104.0627 | 189.0242 | 22.6243
2012-02-26 | 16:15 | PST | 108 | 121.2721 | 589.0154 | 0.68757 | 101.2711 | 184.8994 | 21.6046
2012-02-26 | 16:30 | PST | 120 | 131.4549 | 614.4428 | 1.1128 | 108.058 | 194.9054 | 24.1048
2012-02-26 | 16:45 | PST | 125 | 135.8711 | 625.3615 | 1.3309 | 110.9747 | 199.1829 | 25.2008
2012-02-26 | 17:00 | PST | 131 | 141.3079 | 638.7165 | 1.6273 | 114.5446 | 204.401 | 26.5591
2012-02-26 | 17:15 | PST | 115 | 127.1413 | 603.7149 | 0.91941 | 105.1938 | 190.6918 | 23.041
2012-02-26 | 17:30 | PST | 105 | 118.8166 | 582.8295 | 0.60126 | 99.6207 | 182.4547 | 21.0078
2012-02-26 | 17:45 | PST | 121 | 132.3299 | 616.6113 | 1.1544 | 108.6371 | 195.7557 | 24.3214
2012-02-26 | 18:00 | PST | 120 | 131.4549 | 614.4428 | 1.1128 | 108.058 | 194.9054 | 24.1048
2012-02-26 | 18:15 | PST | 102 | 116.3967 | 576.7118 | 0.52235 | 97.9888 | 180.0325 | 20.4219
2012-02-26 | 18:30 | PST | 108 | 121.2721 | 589.0154 | 0.68757 | 101.2711 | 184.8994 | 21.6046
2012-02-26 | 18:45 | PST | 99 | 114.0119 | 570.6623 | 0.45053 | 96.375 | 177.6327 | 19.847
2012-02-26 | 19:00 | PST | 120 | 131.4549 | 614.4428 | 1.1128 | 108.058 | 194.9054 | 24.1048
2012-02-26 | 19:15 | PST | 116 | 127.9959 | 605.8453 | 0.95618 | 105.7625 | 191.5294 | 23.2512
2012-02-26 | 19:30 | PST | 110 | 122.929 | 593.1773 | 0.74936 | 102.3815 | 186.5418 | 22.0088
2012-02-26 | 19:45 | PST | 117 | 128.8545 | 607.9832 | 0.99389 | 106.3332 | 192.3696 | 23.4627
2012-02-26 | 20:00 | PST | 114 | 126.2908 | 601.5922 | 0.88358 | 104.6272 | 189.8567 | 22.832
2012-02-26 | 20:15 | PST | 104 | 118.0061 | 580.7827 | 0.57415 | 99.0747 | 181.6448 | 20.8113
2012-02-26 | 20:30 | PST | 107 | 120.4497 | 586.9459 | 0.65796 | 100.7189 | 184.082 | 21.4044
2012-02-26 | 20:45 | PST | 107 | 120.4497 | 586.9459 | 0.65796 | 100.7189 | 184.082 | 21.4044
2012-02-26 | 21:00 | PST | 113 | 125.4443 | 599.4771 | 0.84867 | 104.0627 | 189.0242 | 22.6243
2012-02-26 | 21:15 | PST | 112 | 124.6018 | 597.3695 | 0.81467 | 103.5002 | 188.1942 | 22.4179
2012-02-26 | 21:30 | PST | 116 | 127.9959 | 605.8453 | 0.95618 | 105.7625 | 191.5294 | 23.2512
2012-02-26 | 21:45 | PST | 107 | 120.4497 | 586.9459 | 0.65796 | 100.7189 | 184.082 | 21.4044
2012-02-26 | 22:00 | PST | 104 | 118.0061 | 580.7827 | 0.57415 | 99.0747 | 181.6448 | 20.8113
2012-02-26 | 22:15 | PST | 105 | 118.8166 | 582.8295 | 0.60126 | 99.6207 | 182.4547 | 21.0078
2012-02-26 | 22:30 | PST | 104 | 118.0061 | 580.7827 | 0.57415 | 99.0747 | 181.6448 | 20.8113
2012-02-26 | 22:45 | PST | 105 | 118.8166 | 582.8295 | 0.60126 | 99.6207 | 182.4547 | 21.0078
2012-02-26 | 23:00 | PST | 111 | 123.7634 | 595.2696 | 0.78157 | 102.9398 | 187.3667 | 22.2127
2012-02-26 | 23:15 | PST | 115 | 127.1413 | 603.7149 | 0.91941 | 105.1938 | 190.6918 | 23.041
2012-02-26 | 23:30 | PST | 120 | 131.4549 | 614.4428 | 1.1128 | 108.058 | 194.9054 | 24.1048
2012-02-26 | 23:45 | PST | 102 | 116.3967 | 576.7118 | 0.52235 | 97.9888 | 180.0325 | 20.4219
2012-02-27 | 0:00 | PST | 101 | 115.5979 | 574.6878 | 0.49764 | 97.4488 | 179.2301 | 20.2291
2012-02-27 | 0:15 | PST | 111 | 123.7634 | 595.2696 | 0.78157 | 102.9398 | 187.3667 | 22.2127
2012-02-27 | 0:30 | PST | 107 | 120.4497 | 586.9459 | 0.65796 | 100.7189 | 184.082 | 21.4044
2012-02-27 | 0:45 | PST | 108 | 121.2721 | 589.0154 | 0.68757 | 101.2711 | 184.8994 | 21.6046
2012-02-27 | 1:00 | PST | 123 | 134.0922 | 620.9711 | 1.2406 | 109.8017 | 197.4642 | 24.7585
2012-02-27 | 1:15 | PST | 110 | 122.929 | 593.1773 | 0.74936 | 102.3815 | 186.5418 | 22.0088
2012-02-27 | 1:30 | PST | 120 | 131.4549 | 614.4428 | 1.1128 | 108.058 | 194.9054 | 24.1048
2012-02-27 | 1:45 | PST | 101 | 115.5979 | 574.6878 | 0.49764 | 97.4488 | 179.2301 | 20.2291
2012-02-27 | 2:00 | PST | 118 | 129.7172 | 610.1288 | 1.0326 | 106.906 | 193.2123 | 23.6754
2012-02-27 | 2:15 | PST | 112 | 124.6018 | 597.3695 | 0.81467 | 103.5002 | 188.1942 | 22.4179
2012-02-27 | 2:30 | PST | 109 | 122.0986 | 591.0926 | 0.71803 | 101.8253 | 185.7193 | 21.8061
2012-02-27 | 2:45 | PST | 105 | 118.8166 | 582.8295 | 0.60126 | 99.6207 | 182.4547 | 21.0078
2012-02-27 | 3:00 | PST | 106 | 119.6312 | 584.8839 | 0.62919 | 100.1688 | 183.2671 | 21.2055
2012-02-27 | 3:15 | PST | 104 | 118.0061 | 580.7827 | 0.57415 | 99.0747 | 181.6448 | 20.8113
2012-02-27 | 3:30 | PST | 112 | 124.6018 | 597.3695 | 0.81467 | 103.5002 | 188.1942 | 22.4179
2012-02-27 | 3:45 | PST | 117 | 128.8545 | 607.9832 | 0.99389 | 106.3332 | 192.3696 | 23.4627
2012-02-27 | 4:00 | PST | 105 | 118.8166 | 582.8295 | 0.60126 | 99.6207 | 182.4547 | 21.0078
2012-02-27 | 4:15 | PST | 111 | 123.7634 | 595.2696 | 0.78157 | 102.9398 | 187.3667 | 22.2127
2012-02-27 | 4:30 | PST | 103 | 117.1994 | 578.7435 | 0.54785 | 98.5307 | 180.8374 | 20.616
2012-02-27 | 4:45 | PST | 114 | 126.2908 | 601.5922 | 0.88358 | 104.6272 | 189.8567 | 22.832
2012-02-27 | 5:00 | PST | 116 | 127.9959 | 605.8453 | 0.95618 | 105.7625 | 191.5294 | 23.2512
2012-02-27 | 5:15 | PST | 115 | 127.1413 | 603.7149 | 0.91941 | 105.1938 | 190.6918 | 23.041
2012-02-27 | 5:30 | PST | 124 | 134.9796 | 623.1625 | 1.2853 | 110.3871 | 198.3222 | 24.979
2012-02-27 | 5:45 | PST | 110 | 122.929 | 593.1773 | 0.74936 | 102.3815 | 186.5418 | 22.0088
2012-02-27 | 6:00 | PST | 119 | 130.584 | 612.282 | 1.0722 | 107.481 | 194.0576 | 23.8895
2012-02-27 | 6:15 | PST | 105 | 118.8166 | 582.8295 | 0.60126 | 99.6207 | 182.4547 | 21.0078
2012-02-27 | 6:30 | PST | 122 | 133.209 | 618.7874 | 1.197 | 109.2183 | 196.6087 | 24.5393
2012-02-27 | 6:45 | PST | 112 | 124.6018 | 597.3695 | 0.81467 | 103.5002 | 188.1942 | 22.4179
2012-02-27 | 7:00 | PST | 105 | 118.8166 | 582.8295 | 0.60126 | 99.6207 | 182.4547 | 21.0078
2012-02-27 | 7:15 | PST | 104 | 118.0061 | 580.7827 | 0.57415 | 99.0747 | 181.6448 | 20.8113
2012-02-27 | 7:30 | PST | 102 | 116.3967 | 576.7118 | 0.52235 | 97.9888 | 180.0325 | 20.4219
2012-02-27 | 7:45 | PST | 104 | 118.0061 | 580.7827 | 0.57415 | 99.0747 | 181.6448 | 20.8113
2012-02-27 | 8:00 | PST | 113 | 125.4443 | 599.4771 | 0.84867 | 104.0627 | 189.0242 | 22.6243
2012-02-27 | 8:15 | PST | 102 | 116.3967 | 576.7118 | 0.52235 | 97.9888 | 180.0325 | 20.4219
2012-02-27 | 8:30 | PST | 103 | 117.1994 | 578.7435 | 0.54785 | 98.5307 | 180.8374 | 20.616
2012-02-27 | 8:45 | PST | 108 | 121.2721 | 589.0154 | 0.68757 | 101.2711 | 184.8994 | 21.6046
2012-02-27 | 9:00 | PST | 111 | 123.7634 | 595.2696 | 0.78157 | 102.9398 | 187.3667 | 22.2127
2012-02-27 | 9:15 | PST | 122 | 133.209 | 618.7874 | 1.197 | 109.2183 | 196.6087 | 24.5393
2012-02-27 | 9:30 | PST | 114 | 126.2908 | 601.5922 | 0.88358 | 104.6272 | 189.8567 | 22.832
2012-02-27 | 9:45 | PST | 101 | 115.5979 | 574.6878 | 0.49764 | 97.4488 | 179.2301 | 20.2291
2012-02-27 | 10:00 | PST | 103 | 117.1994 | 578.7435 | 0.54785 | 98.5307 | 180.8374 | 20.616
2012-02-27 | 10:15 | PST | 102 | 116.3967 | 576.7118 | 0.52235 | 97.9888 | 180.0325 | 20.4219
2012-02-27 | 10:30 | PST | 102 | 116.3967 | 576.7118 | 0.52235 | 97.9888 | 180.0325 | 20.4219
2012-02-27 | 10:45 | PST | 112 | 124.6018 | 597.3695 | 0.81467 | 103.5002 | 188.1942 | 22.4179
2012-02-27 | 11:00 | PST | 102 | 116.3967 | 576.7118 | 0.52235 | 97.9888 | 180.0325 | 20.4219
2012-02-27 | 11:15 | PST | 106 | 119.6312 | 584.8839 | 0.62919 | 100.1688 | 183.2671 | 21.2055
2012-02-27 | 11:30 | PST | 101 | 115.5979 | 574.6878 | 0.49764 | 97.4488 | 179.2301 | 20.2291
2012-02-27 | 11:45 | PST | 108 | 121.2721 | 589.0154 | 0.68757 | 101.2711 | 184.8994 | 21.6046
2012-02-27 | 12:00 | PST | 102 | 116.3967 | 576.7118 | 0.52235 | 97.9888 | 180.0325 | 20.4219
2012-02-27 | 12:15 | PST | 105 | 118.8166 | 582.8295 | 0.60126 | 99.6207 | 182.4547 | 21.0078
2012-02-27 | 12:30 | PST | 113 | 125.4443 | 599.4771 | 0.84867 | 104.0627 | 189.0242 | 22.6243
2012-02-27 | 12:45 | PST | 115 | 127.1413 | 603.7149 | 0.91941 | 105.1938 | 190.6918 | 23.041
2012-02-27 | 13:00 | PST | 105 | 118.8166 | 582.8295 | 0.60126 | 99.6207 | 182.4547 | 21.0078
2012-02-27 | 13:15 | PST | 102 | 116.3967 | 576.7118 | 0.52235 | 97.9888 | 180.0325 | 20.4219
2012-02-27 | 13:30 | PST | 107 | 120.4497 | 586.9459 | 0.65796 | 100.7189 | 184.082 | 21.4044
2012-02-27 | 13:45 | PST | 120 | 131.4549 | 614.4428 | 1.1128 | 108.058 | 194.9054 | 24.1048
2012-02-27 | 14:00 | PST | 103 | 117.1994 | 578.7435 | 0.54785 | 98.5307 | 180.8374 | 20.616
2012-02-27 | 14:15 | PST | 110 | 122.929 | 593.1773 | 0.74936 | 102.3815 | 186.5418 | 22.0088
2012-02-27 | 14:30 | PST | 101 | 115.5979 | 574.6878 | 0.49764 | 97.4488 | 179.2301 | 20.2291
2012-02-27 | 14:45 | PST | 107 | 120.4497 | 586.9459 | 0.65796 | 100.7189 | 184.082 | 21.4044
2012-02-27 | 15:00 | PST | 120 | 131.4549 | 614.4428 | 1.1128 | 108.058 | 194.9054 | 24.1048
2012-02-27 | 15:15 | PST | 108 | 121.2721 | 589.0154 | 0.68757 | 101.2711 | 184.8994 | 21.6046
2012-02-27 | 15:30 | PST | 118 | 129.7172 | 610.1288 | 1.0326 | 106.906 | 193.2123 | 23.6754
2012-02-27 | 15:45 | PST | 117 | 128.8545 | 607.9832 | 0.99389 | 106.3332 | 192.3696 | 23.4627
2012-02-27 | 16:00 | PST | 110 | 122.929 | 593.1773 | 0.74936 | 102.3815 | 186.5418 | 22.0088
2012-02-27 | 16:15 | PST | 105 | 118.8166 | 582.8295 | 0.60126 | 99.6207 | 182.4547 | 21.0078
2012-02-27 | 16:30 | PST | 95 | 110.8865 | 562.7021 | 0.36526 | 94.2516 | 174.4677 | 19.0974
2012-02-27 | 16:45 | PST | 114 | 126.2908 | 601.5922 | 0.88358 | 104.6272 | 189.8567 | 22.832
2012-02-27 | 17:00 | PST | 113 | 125.4443 | 599.4771 | 0.84867 | 104.0627 | 189.0242 | 22.6243
2012-02-27 | 17:15 | PST | 103 | 117.1994 | 578.7435 | 0.54785 | 98.5307 | 180.8374 | 20.616
2012-02-27 | 17:30 | PST | 105 | 118.8166 | 582.8295 | 0.60126 | 99.6207 | 182.4547 | 21.0078
2012-02-27 | 17:45 | PST | 102 | 116.3967 | 576.7118 | 0.52235 | 97.9888 | 180.0325 | 20.4219
2012-02-27 | 18:00 | PST | 109 | 122.0986 | 591.0926 | 0.71803 | 101.8253 | 185.7193 | 21.8061
2012-02-27 | 18:15 | PST | 101 | 115.5979 | 574.6878 | 0.49764 | 97.4488 | 179.2301 | 20.2291
2012-02-27 | 18:30 | PST | 102 | 116.3967 | 576.7118 | 0.52235 | 97.9888 | 180.0325 | 20.4219
2012-02-27 | 18:45 | PST | 116 | 127.9959 | 605.8453 | 0.95618 | 105.7625 | 191.5294 | 23.2512
2012-02-27 | 19:00 | PST | 108 | 121.2721 | 589.0154 | 0.68757 | 101.2711 | 184.8994 | 21.6046
2012-02-27 | 19:15 | PST | 95 | 110.8865 | 562.7021 | 0.36526 | 94.2516 | 174.4677 | 19.0974
2012-02-27 | 19:30 | PST | 99 | 114.0119 | 570.6623 | 0.45053 | 96.375 | 177.6327 | 19.847
2012-02-27 | 19:45 | PST | 103 | 117.1994 | 578.7435 | 0.54785 | 98.5307 | 180.8374 | 20.616
2012-02-27 | 20:00 | PST | 95 | 110.8865 | 562.7021 | 0.36526 | 94.2516 | 174.4677 | 19.0974
2012-02-27 | 20:15 | PST | 104 | 118.0061 | 580.7827 | 0.57415 | 99.0747 | 181.6448 | 20.8113
2012-02-27 | 20:30 | PST | 101 | 115.5979 | 574.6878 | 0.49764 | 97.4488 | 179.2301 | 20.2291
2012-02-27 | 20:45 | PST | 105 | 118.8166 | 582.8295 | 0.60126 | 99.6207 | 182.4547 | 21.0078
2012-02-27 | 21:00 | PST | 108 | 121.2721 | 589.0154 | 0.68757 | 101.2711 | 184.8994 | 21.6046
2012-02-27 | 21:15 | PST | 97 | 112.4415 | 566.6671 | 0.40644 | 95.3093 | 176.0452 | 19.4698
2012-02-27 | 21:30 | PST | 94 | 110.1148 | 560.7309 | 0.34573 | 93.7258 | 173.6826 | 18.9129
2012-02-27 | 21:45 | PST | 97 | 112.4415 | 566.6671 | 0.40644 | 95.3093 | 176.0452 | 19.4698
2012-02-27 | 22:00 | PST | 100 | 114.8029 | 572.6712 | 0.4737 | 96.9109 | 178.4302 | 20.0375
2012-02-27 | 22:15 | PST | 107 | 120.4497 | 586.9459 | 0.65796 | 100.7189 | 184.082 | 21.4044
2012-02-27 | 22:30 | PST | 106 | 119.6312 | 584.8839 | 0.62919 | 100.1688 | 183.2671 | 21.2055
2012-02-27 | 22:45 | PST | 97 | 112.4415 | 566.6671 | 0.40644 | 95.3093 | 176.0452 | 19.4698
2012-02-27 | 23:00 | PST | 101 | 115.5979 | 574.6878 | 0.49764 | 97.4488 | 179.2301 | 20.2291
2012-02-27 | 23:15 | PST | 101 | 115.5979 | 574.6878 | 0.49764 | 97.4488 | 179.2301 | 20.2291
2012-02-27 | 23:30 | PST | 116 | 127.9959 | 605.8453 | 0.95618 | 105.7625 | 191.5294 | 23.2512
2012-02-27 | 23:45 | PST | 110 | 122.929 | 593.1773 | 0.74936 | 102.3815 | 186.5418 | 22.0088
2012-02-28 | 0:00 | PST | 100 | 114.8029 | 572.6712 | 0.4737 | 96.9109 | 178.4302 | 20.0375
2012-02-28 | 0:15 | PST | 100 | 114.8029 | 572.6712 | 0.4737 | 96.9109 | 178.4302 | 20.0375
2012-02-28 | 0:30 | PST | 97 | 112.4415 | 566.6671 | 0.40644 | 95.3093 | 176.0452 | 19.4698
2012-02-28 | 0:45 | PST | 105 | 118.8166 | 582.8295 | 0.60126 | 99.6207 | 182.4547 | 21.0078
2012-02-28 | 1:00 | PST | 101 | 115.5979 | 574.6878 | 0.49764 | 97.4488 | 179.2301 | 20.2291
2012-02-28 | 1:15 | PST | 100 | 114.8029 | 572.6712 | 0.4737 | 96.9109 | 178.4302 | 20.0375
2012-02-28 | 1:30 | PST | 98 | 113.2248 | 568.6609 | 0.42811 | 95.8412 | 176.8377 | 19.6578
2012-02-28 | 1:45 | PST | 107 | 120.4497 | 586.9459 | 0.65796 | 100.7189 | 184.082 | 21.4044
2012-02-28 | 2:00 | PST | 105 | 118.8166 | 582.8295 | 0.60126 | 99.6207 | 182.4547 | 21.0078
2012-02-28 | 2:15 | PST | 108 | 121.2721 | 589.0154 | 0.68757 | 101.2711 | 184.8994 | 21.6046
2012-02-28 | 2:30 | PST | 99 | 114.0119 | 570.6623 | 0.45053 | 96.375 | 177.6327 | 19.847
2012-02-28 | 2:45 | PST | 105 | 118.8166 | 582.8295 | 0.60126 | 99.6207 | 182.4547 | 21.0078
2012-02-28 | 3:00 | PST | 106 | 119.6312 | 584.8839 | 0.62919 | 100.1688 | 183.2671 | 21.2055
2012-02-28 | 3:15 | PST | 104 | 118.0061 | 580.7827 | 0.57415 | 99.0747 | 181.6448 | 20.8113
2012-02-28 | 3:30 | PST | 104 | 118.0061 | 580.7827 | 0.57415 | 99.0747 | 181.6448 | 20.8113
2012-02-28 | 3:45 | PST | 99 | 114.0119 | 570.6623 | 0.45053 | 96.375 | 177.6327 | 19.847
2012-02-28 | 4:00 | PST | 100 | 114.8029 | 572.6712 | 0.4737 | 96.9109 | 178.4302 | 20.0375
2012-02-28 | 4:15 | PST | 89 | 106.3134 | 550.9884 | 0.2583 | 91.1264 | 169.7939 | 18.0085
2012-02-28 | 4:30 | PST | 96 | 111.6621 | 564.6808 | 0.38549 | 94.7795 | 175.2552 | 19.283
2012-02-28 | 4:45 | PST | 98 | 113.2248 | 568.6609 | 0.42811 | 95.8412 | 176.8377 | 19.6578
2012-02-28 | 5:00 | PST | 103 | 117.1994 | 578.7435 | 0.54785 | 98.5307 | 180.8374 | 20.616
2012-02-28 | 5:15 | PST | 98 | 113.2248 | 568.6609 | 0.42811 | 95.8412 | 176.8377 | 19.6578
2012-02-28 | 5:30 | PST | 104 | 118.0061 | 580.7827 | 0.57415 | 99.0747 | 181.6448 | 20.8113
2012-02-28 | 5:45 | PST | 105 | 118.8166 | 582.8295 | 0.60126 | 99.6207 | 182.4547 | 21.0078
2012-02-28 | 6:00 | PST | 100 | 114.8029 | 572.6712 | 0.4737 | 96.9109 | 178.4302 | 20.0375
2012-02-28 | 6:15 | PST | 102 | 116.3967 | 576.7118 | 0.52235 | 97.9888 | 180.0325 | 20.4219
2012-02-28 | 6:30 | PST | 93 | 109.3469 | 558.7673 | 0.32691 | 93.2019 | 172.8999 | 18.7297
2012-02-28 | 6:45 | PST | 100 | 114.8029 | 572.6712 | 0.4737 | 96.9109 | 178.4302 | 20.0375
2012-02-28 | 7:00 | PST | 95 | 110.8865 | 562.7021 | 0.36526 | 94.2516 | 174.4677 | 19.0974
2012-02-28 | 7:15 | PST | 93 | 109.3469 | 558.7673 | 0.32691 | 93.2019 | 172.8999 | 18.7297
2012-02-28 | 7:30 | PST | 116 | 127.9959 | 605.8453 | 0.95618 | 105.7625 | 191.5294 | 23.2512
2012-02-28 | 7:45 | PST | 101 | 115.5979 | 574.6878 | 0.49764 | 97.4488 | 179.2301 | 20.2291
2012-02-28 | 8:00 | PST | 96 | 111.6621 | 564.6808 | 0.38549 | 94.7795 | 175.2552 | 19.283
2012-02-28 | 8:15 | PST | 98 | 113.2248 | 568.6609 | 0.42811 | 95.8412 | 176.8377 | 19.6578
2012-02-28 | 8:30 | PST | 105 | 118.8166 | 582.8295 | 0.60126 | 99.6207 | 182.4547 | 21.0078
2012-02-28 | 8:45 | PST | 109 | 122.0986 | 591.0926 | 0.71803 | 101.8253 | 185.7193 | 21.8061
2012-02-28 | 9:00 | PST | 105 | 118.8166 | 582.8295 | 0.60126 | 99.6207 | 182.4547 | 21.0078
2012-02-28 | 9:15 | PST | 104 | 118.0061 | 580.7827 | 0.57415 | 99.0747 | 181.6448 | 20.8113
2012-02-28 | 9:30 | PST | 106 | 119.6312 | 584.8839 | 0.62919 | 100.1688 | 183.2671 | 21.2055
2012-02-28 | 9:45 | PST | 91 | 107.8226 | 554.8627 | 0.29129 | 92.1602 | 171.342 | 18.3668
2012-02-28 | 10:00 | PST | 98 | 113.2248 | 568.6609 | 0.42811 | 95.8412 | 176.8377 | 19.6578
2012-02-28 | 10:15 | PST | 96 | 111.6621 | 564.6808 | 0.38549 | 94.7795 | 175.2552 | 19.283
2012-02-28 | 10:30 | PST | 94 | 110.1148 | 560.7309 | 0.34573 | 93.7258 | 173.6826 | 18.9129
2012-02-28 | 10:45 | PST | 108 | 121.2721 | 589.0154 | 0.68757 | 101.2711 | 184.8994 | 21.6046
2012-02-28 | 11:00 | PST | 110 | 122.929 | 593.1773 | 0.74936 | 102.3815 | 186.5418 | 22.0088
2012-02-28 | 11:15 | PST | 91 | 107.8226 | 554.8627 | 0.29129 | 92.1602 | 171.342 | 18.3668
2012-02-28 | 11:30 | PST | 94 | 110.1148 | 560.7309 | 0.34573 | 93.7258 | 173.6826 | 18.9129
2012-02-28 | 11:45 | PST | 90 | 107.0661 | 552.9218 | 0.27447 | 91.6423 | 170.5667 | 18.187
2012-02-28 | 12:00 | PST | 93 | 109.3469 | 558.7673 | 0.32691 | 93.2019 | 172.8999 | 18.7297
2012-02-28 | 12:15 | PST | 92 | 108.5828 | 556.8113 | 0.30876 | 92.6801 | 172.1197 | 18.5476
2012-02-28 | 12:30 | PST | 92 | 108.5828 | 556.8113 | 0.30876 | 92.6801 | 172.1197 | 18.5476
2012-02-28 | 12:45 | PST | 89 | 106.3134 | 550.9884 | 0.2583 | 91.1264 | 169.7939 | 18.0085
2012-02-28 | 13:00 | PST | 103 | 117.1994 | 578.7435 | 0.54785 | 98.5307 | 180.8374 | 20.616
2012-02-28 | 13:15 | PST | 95 | 110.8865 | 562.7021 | 0.36526 | 94.2516 | 174.4677 | 19.0974
2012-02-28 | 13:30 | PST | 90 | 107.0661 | 552.9218 | 0.27447 | 91.6423 | 170.5667 | 18.187
2012-02-28 | 13:45 | PST | 93 | 109.3469 | 558.7673 | 0.32691 | 93.2019 | 172.8999 | 18.7297
2012-02-28 | 14:00 | PST | 96 | 111.6621 | 564.6808 | 0.38549 | 94.7795 | 175.2552 | 19.283
2012-02-28 | 14:15 | PST | 90 | 107.0661 | 552.9218 | 0.27447 | 91.6423 | 170.5667 | 18.187
2012-02-28 | 14:30 | PST | 98 | 113.2248 | 568.6609 | 0.42811 | 95.8412 | 176.8377 | 19.6578
2012-02-28 | 14:45 | PST | 93 | 109.3469 | 558.7673 | 0.32691 | 93.2019 | 172.8999 | 18.7297
2012-02-28 | 15:00 | PST | 92 | 108.5828 | 556.8113 | 0.30876 | 92.6801 | 172.1197 | 18.5476
2012-02-28 | 15:15 | PST | 104 | 118.0061 | 580.7827 | 0.57415 | 99.0747 | 181.6448 | 20.8113
2012-02-28 | 15:30 | PST | 110 | 122.929 | 593.1773 | 0.74936 | 102.3815 | 186.5418 | 22.0088
2012-02-28 | 15:45 | PST | 98 | 113.2248 | 568.6609 | 0.42811 | 95.8412 | 176.8377 | 19.6578
2012-02-28 | 16:00 | PST | 94 | 110.1148 | 560.7309 | 0.34573 | 93.7258 | 173.6826 | 18.9129
2012-02-28 | 16:15 | PST | 100 | 114.8029 | 572.6712 | 0.4737 | 96.9109 | 178.4302 | 20.0375
2012-02-28 | 16:30 | PST | 92 | 108.5828 | 556.8113 | 0.30876 | 92.6801 | 172.1197 | 18.5476
2012-02-28 | 16:45 | PST | 103 | 117.1994 | 578.7435 | 0.54785 | 98.5307 | 180.8374 | 20.616
2012-02-28 | 17:00 | PST | 93 | 109.3469 | 558.7673 | 0.32691 | 93.2019 | 172.8999 | 18.7297
2012-02-28 | 17:15 | PST | 103 | 117.1994 | 578.7435 | 0.54785 | 98.5307 | 180.8374 | 20.616
2012-02-28 | 17:30 | PST | 102 | 116.3967 | 576.7118 | 0.52235 | 97.9888 | 180.0325 | 20.4219
2012-02-28 | 17:45 | PST | 98 | 113.2248 | 568.6609 | 0.42811 | 95.8412 | 176.8377 | 19.6578
2012-02-28 | 18:00 | PST | 100 | 114.8029 | 572.6712 | 0.4737 | 96.9109 | 178.4302 | 20.0375
2012-02-28 | 18:15 | PST | 96 | 111.6621 | 564.6808 | 0.38549 | 94.7795 | 175.2552 | 19.283
2012-02-28 | 18:30 | PST | 97 | 112.4415 | 566.6671 | 0.40644 | 95.3093 | 176.0452 | 19.4698
2012-02-28 | 18:45 | PST | 100 | 114.8029 | 572.6712 | 0.4737 | 96.9109 | 178.4302 | 20.0375
2012-02-28 | 19:00 | PST | 98 | 113.2248 | 568.6609 | 0.42811 | 95.8412 | 176.8377 | 19.6578
2012-02-28 | 19:15 | PST | 104 | 118.0061 | 580.7827 | 0.57415 | 99.0747 | 181.6448 | 20.8113
2012-02-28 | 19:30 | PST | 102 | 116.3967 | 576.7118 | 0.52235 | 97.9888 | 180.0325 | 20.4219
2012-02-28 | 19:45 | PST | 95 | 110.8865 | 562.7021 | 0.36526 | 94.2516 | 174.4677 | 19.0974
2012-02-28 | 20:00 | PST | 104 | 118.0061 | 580.7827 | 0.57415 | 99.0747 | 181.6448 | 20.8113
2012-02-28 | 20:15 | PST | 98 | 113.2248 | 568.6609 | 0.42811 | 95.8412 | 176.8377 | 19.6578
2012-02-28 | 20:30 | PST | 101 | 115.5979 | 574.6878 | 0.49764 | 97.4488 | 179.2301 | 20.2291
2012-02-28 | 20:45 | PST | 105 | 118.8166 | 582.8295 | 0.60126 | 99.6207 | 182.4547 | 21.0078
2012-02-28 | 21:00 | PST | 103 | 117.1994 | 578.7435 | 0.54785 | 98.5307 | 180.8374 | 20.616
2012-02-28 | 21:15 | PST | 102 | 116.3967 | 576.7118 | 0.52235 | 97.9888 | 180.0325 | 20.4219
2012-02-28 | 21:30 | PST | 96 | 111.6621 | 564.6808 | 0.38549 | 94.7795 | 175.2552 | 19.283
2012-02-28 | 21:45 | PST | 94 | 110.1148 | 560.7309 | 0.34573 | 93.7258 | 173.6826 | 18.9129
2012-02-28 | 22:00 | PST | 121 | 132.3299 | 616.6113 | 1.1544 | 108.6371 | 195.7557 | 24.3214
2012-02-28 | 22:15 | PST | 104 | 118.0061 | 580.7827 | 0.57415 | 99.0747 | 181.6448 | 20.8113
2012-02-28 | 22:30 | PST | 98 | 113.2248 | 568.6609 | 0.42811 | 95.8412 | 176.8377 | 19.6578
2012-02-28 | 22:45 | PST | 96 | 111.6621 | 564.6808 | 0.38549 | 94.7795 | 175.2552 | 19.283
2012-02-28 | 23:00 | PST | 89 | 106.3134 | 550.9884 | 0.2583 | 91.1264 | 169.7939 | 18.0085
2012-02-28 | 23:15 | PST | 106 | 119.6312 | 584.8839 | 0.62919 | 100.1688 | 183.2671 | 21.2055
2012-02-28 | 23:30 | PST | 96 | 111.6621 | 564.6808 | 0.38549 | 94.7795 | 175.2552 | 19.283
2012-02-28 | 23:45 | PST | 99 | 114.0119 | 570.6623 | 0.45053 | 96.375 | 177.6327 | 19.847
2012-02-29 | 0:00 | PST | 96 | 111.6621 | 564.6808 | 0.38549 | 94.7795 | 175.2552 | 19.283
2012-02-29 | 0:15 | PST | 106 | 119.6312 | 584.8839 | 0.62919 | 100.1688 | 183.2671 | 21.2055
2012-02-29 | 0:30 | PST | 107 | 120.4497 | 586.9459 | 0.65796 | 100.7189 | 184.082 | 21.4044
2012-02-29 | 0:45 | PST | 97 | 112.4415 | 566.6671 | 0.40644 | 95.3093 | 176.0452 | 19.4698
2012-02-29 | 1:00 | PST | 92 | 108.5828 | 556.8113 | 0.30876 | 92.6801 | 172.1197 | 18.5476
2012-02-29 | 1:15 | PST | 97 | 112.4415 | 566.6671 | 0.40644 | 95.3093 | 176.0452 | 19.4698
2012-02-29 | 1:30 | PST | 102 | 116.3967 | 576.7118 | 0.52235 | 97.9888 | 180.0325 | 20.4219
2012-02-29 | 1:45 | PST | 96 | 111.6621 | 564.6808 | 0.38549 | 94.7795 | 175.2552 | 19.283
2012-02-29 | 2:00 | PST | 95 | 110.8865 | 562.7021 | 0.36526 | 94.2516 | 174.4677 | 19.0974
2012-02-29 | 2:15 | PST | 106 | 119.6312 | 584.8839 | 0.62919 | 100.1688 | 183.2671 | 21.2055
2012-02-29 | 2:30 | PST | 109 | 122.0986 | 591.0926 | 0.71803 | 101.8253 | 185.7193 | 21.8061
2012-02-29 | 2:45 | PST | 102 | 116.3967 | 576.7118 | 0.52235 | 97.9888 | 180.0325 | 20.4219
2012-02-29 | 3:00 | PST | 99 | 114.0119 | 570.6623 | 0.45053 | 96.375 | 177.6327 | 19.847
2012-02-29 | 3:15 | PST | 96 | 111.6621 | 564.6808 | 0.38549 | 94.7795 | 175.2552 | 19.283
2012-02-29 | 3:30 | PST | 99 | 114.0119 | 570.6623 | 0.45053 | 96.375 | 177.6327 | 19.847
2012-02-29 | 3:45 | PST | 105 | 118.8166 | 582.8295 | 0.60126 | 99.6207 | 182.4547 | 21.0078
2012-02-29 | 4:00 | PST | 92 | 108.5828 | 556.8113 | 0.30876 | 92.6801 | 172.1197 | 18.5476
2012-02-29 | 4:15 | PST | 102 | 116.3967 | 576.7118 | 0.52235 | 97.9888 | 180.0325 | 20.4219
2012-02-29 | 4:30 | PST | 93 | 109.3469 | 558.7673 | 0.32691 | 93.2019 | 172.8999 | 18.7297
2012-02-29 | 4:45 | PST | 93 | 109.3469 | 558.7673 | 0.32691 | 93.2019 | 172.8999 | 18.7297
2012-02-29 | 5:00 | PST | 112 | 124.6018 | 597.3695 | 0.81467 | 103.5002 | 188.1942 | 22.4179
2012-02-29 | 5:15 | PST | 91 | 107.8226 | 554.8627 | 0.29129 | 92.1602 | 171.342 | 18.3668
2012-02-29 | 5:30 | PST | 101 | 115.5979 | 574.6878 | 0.49764 | 97.4488 | 179.2301 | 20.2291
2012-02-29 | 5:45 | PST | 106 | 119.6312 | 584.8839 | 0.62919 | 100.1688 | 183.2671 | 21.2055
2012-02-29 | 6:00 | PST | 95 | 110.8865 | 562.7021 | 0.36526 | 94.2516 | 174.4677 | 19.0974
2012-02-29 | 6:15 | PST | 108 | 121.2721 | 589.0154 | 0.68757 | 101.2711 | 184.8994 | 21.6046
2012-02-29 | 6:30 | PST | 101 | 115.5979 | 574.6878 | 0.49764 | 97.4488 | 179.2301 | 20.2291
2012-02-29 | 6:45 | PST | 95 | 110.8865 | 562.7021 | 0.36526 | 94.2516 | 174.4677 | 19.0974
2012-02-29 | 7:00 | PST | 96 | 111.6621 | 564.6808 | 0.38549 | 94.7795 | 175.2552 | 19.283
2012-02-29 | 7:15 | PST | 105 | 118.8166 | 582.8295 | 0.60126 | 99.6207 | 182.4547 | 21.0078
2012-02-29 | 7:30 | PST | 97 | 112.4415 | 566.6671 | 0.40644 | 95.3093 | 176.0452 | 19.4698
2012-02-29 | 7:45 | PST | 102 | 116.3967 | 576.7118 | 0.52235 | 97.9888 | 180.0325 | 20.4219
2012-02-29 | 8:00 | PST | 92 | 108.5828 | 556.8113 | 0.30876 | 92.6801 | 172.1197 | 18.5476
2012-02-29 | 8:15 | PST | 88 | 105.5645 | 549.0625 | 0.24277 | 90.6125 | 169.0235 | 17.8311
2012-02-29 | 8:30 | PST | 104 | 118.0061 | 580.7827 | 0.57415 | 99.0747 | 181.6448 | 20.8113
2012-02-29 | 8:45 | PST | 108 | 121.2721 | 589.0154 | 0.68757 | 101.2711 | 184.8994 | 21.6046
2012-02-29 | 9:00 | PST | 98 | 113.2248 | 568.6609 | 0.42811 | 95.8412 | 176.8377 | 19.6578
2012-02-29 | 9:15 | PST | 90 | 107.0661 | 552.9218 | 0.27447 | 91.6423 | 170.5667 | 18.187
2012-02-29 | 9:30 | PST | 96 | 111.6621 | 564.6808 | 0.38549 | 94.7795 | 175.2552 | 19.283
2012-02-29 | 9:45 | PST | 95 | 110.8865 | 562.7021 | 0.36526 | 94.2516 | 174.4677 | 19.0974
2012-02-29 | 10:00 | PST | 99 | 114.0119 | 570.6623 | 0.45053 | 96.375 | 177.6327 | 19.847
2012-02-29 | 10:15 | PST | 104 | 118.0061 | 580.7827 | 0.57415 | 99.0747 | 181.6448 | 20.8113
2012-02-29 | 10:30 | PST | 100 | 114.8029 | 572.6712 | 0.4737 | 96.9109 | 178.4302 | 20.0375
2012-02-29 | 10:45 | PST | 119 | 130.584 | 612.282 | 1.0722 | 107.481 | 194.0576 | 23.8895
2012-02-29 | 11:00 | PST | 102 | 116.3967 | 576.7118 | 0.52235 | 97.9888 | 180.0325 | 20.4219
2012-02-29 | 11:15 | PST | 101 | 115.5979 | 574.6878 | 0.49764 | 97.4488 | 179.2301 | 20.2291
2012-02-29 | 11:30 | PST | 100 | 114.8029 | 572.6712 | 0.4737 | 96.9109 | 178.4302 | 20.0375
2012-02-29 | 11:45 | PST | 102 | 116.3967 | 576.7118 | 0.52235 | 97.9888 | 180.0325 | 20.4219
2012-02-29 | 12:00 | PST | 100 | 114.8029 | 572.6712 | 0.4737 | 96.9109 | 178.4302 | 20.0375
2012-02-29 | 12:15 | PST | 103 | 117.1994 | 578.7435 | 0.54785 | 98.5307 | 180.8374 | 20.616
2012-02-29 | 12:30 | PST | 99 | 114.0119 | 570.6623 | 0.45053 | 96.375 | 177.6327 | 19.847
2012-02-29 | 12:45 | PST | 96 | 111.6621 | 564.6808 | 0.38549 | 94.7795 | 175.2552 | 19.283
2012-02-29 | 13:00 | PST | 102 | 116.3967 | 576.7118 | 0.52235 | 97.9888 | 180.0325 | 20.4219
2012-02-29 | 13:15 | PST | 107 | 120.4497 | 586.9459 | 0.65796 | 100.7189 | 184.082 | 21.4044
2012-02-29 | 13:30 | PST | 105 | 118.8166 | 582.8295 | 0.60126 | 99.6207 | 182.4547 | 21.0078
2012-02-29 | 13:45 | PST | 108 | 121.2721 | 589.0154 | 0.68757 | 101.2711 | 184.8994 | 21.6046
2012-02-29 | 14:00 | PST | 114 | 126.2908 | 601.5922 | 0.88358 | 104.6272 | 189.8567 | 22.832
2012-02-29 | 14:15 | PST | 118 | 129.7172 | 610.1288 | 1.0326 | 106.906 | 193.2123 | 23.6754
2012-02-29 | 14:30 | PST | 109 | 122.0986 | 591.0926 | 0.71803 | 101.8253 | 185.7193 | 21.8061
2012-02-29 | 14:45 | PST | 104 | 118.0061 | 580.7827 | 0.57415 | 99.0747 | 181.6448 | 20.8113
2012-02-29 | 15:00 | PST | 112 | 124.6018 | 597.3695 | 0.81467 | 103.5002 | 188.1942 | 22.4179
2012-02-29 | 15:15 | PST | 110 | 122.929 | 593.1773 | 0.74936 | 102.3815 | 186.5418 | 22.0088
2012-02-29 | 15:30 | PST | 113 | 125.4443 | 599.4771 | 0.84867 | 104.0627 | 189.0242 | 22.6243
2012-02-29 | 15:45 | PST | 111 | 123.7634 | 595.2696 | 0.78157 | 102.9398 | 187.3667 | 22.2127
2012-02-29 | 16:00 | PST | 108 | 121.2721 | 589.0154 | 0.68757 | 101.2711 | 184.8994 | 21.6046
2012-02-29 | 16:15 | PST | 102 | 116.3967 | 576.7118 | 0.52235 | 97.9888 | 180.0325 | 20.4219
2012-02-29 | 16:30 | PST | 93 | 109.3469 | 558.7673 | 0.32691 | 93.2019 | 172.8999 | 18.7297
2012-02-29 | 16:45 | PST | 99 | 114.0119 | 570.6623 | 0.45053 | 96.375 | 177.6327 | 19.847
2012-02-29 | 17:00 | PST | 119 | 130.584 | 612.282 | 1.0722 | 107.481 | 194.0576 | 23.8895
2012-02-29 | 17:15 | PST | 94 | 110.1148 | 560.7309 | 0.34573 | 93.7258 | 173.6826 | 18.9129
2012-02-29 | 17:30 | PST | 100 | 114.8029 | 572.6712 | 0.4737 | 96.9109 | 178.4302 | 20.0375
2012-02-29 | 17:45 | PST | 101 | 115.5979 | 574.6878 | 0.49764 | 97.4488 | 179.2301 | 20.2291
2012-02-29 | 18:00 | PST | 108 | 121.2721 | 589.0154 | 0.68757 | 101.2711 | 184.8994 | 21.6046
2012-02-29 | 18:15 | PST | 97 | 112.4415 | 566.6671 | 0.40644 | 95.3093 | 176.0452 | 19.4698
2012-02-29 | 18:30 | PST | 93 | 109.3469 | 558.7673 | 0.32691 | 93.2019 | 172.8999 | 18.7297
2012-02-29 | 18:45 | PST | 93 | 109.3469 | 558.7673 | 0.32691 | 93.2019 | 172.8999 | 18.7297
2012-02-29 | 19:00 | PST | 100 | 114.8029 | 572.6712 | 0.4737 | 96.9109 | 178.4302 | 20.0375
2012-02-29 | 19:15 | PST | 99 | 114.0119 | 570.6623 | 0.45053 | 96.375 | 177.6327 | 19.847
2012-02-29 | 19:30 | PST | 103 | 117.1994 | 578.7435 | 0.54785 | 98.5307 | 180.8374 | 20.616
2012-02-29 | 19:45 | PST | 93 | 109.3469 | 558.7673 | 0.32691 | 93.2019 | 172.8999 | 18.7297
2012-02-29 | 20:00 | PST | 91 | 107.8226 | 554.8627 | 0.29129 | 92.1602 | 171.342 | 18.3668
2012-02-29 | 20:15 | PST | 95 | 110.8865 | 562.7021 | 0.36526 | 94.2516 | 174.4677 | 19.0974
2012-02-29 | 20:30 | PST | 102 | 116.3967 | 576.7118 | 0.52235 | 97.9888 | 180.0325 | 20.4219
2012-02-29 | 20:45 | PST | 101 | 115.5979 | 574.6878 | 0.49764 | 97.4488 | 179.2301 | 20.2291
2012-02-29 | 21:00 | PST | 107 | 120.4497 | 586.9459 | 0.65796 | 100.7189 | 184.082 | 21.4044
2012-02-29 | 21:15 | PST | 93 | 109.3469 | 558.7673 | 0.32691 | 93.2019 | 172.8999 | 18.7297
2012-02-29 | 21:30 | PST | 101 | 115.5979 | 574.6878 | 0.49764 | 97.4488 | 179.2301 | 20.2291
2012-02-29 | 21:45 | PST | 94 | 110.1148 | 560.7309 | 0.34573 | 93.7258 | 173.6826 | 18.9129
2012-02-29 | 22:00 | PST | 103 | 117.1994 | 578.7435 | 0.54785 | 98.5307 | 180.8374 | 20.616
2012-02-29 | 22:15 | PST | 94 | 110.1148 | 560.7309 | 0.34573 | 93.7258 | 173.6826 | 18.9129
2012-02-29 | 22:30 | PST | 115 | 127.1413 | 603.7149 | 0.91941 | 105.1938 | 190.6918 | 23.041
2012-02-29 | 22:45 | PST | 89 | 106.3134 | 550.9884 | 0.2583 | 91.1264 | 169.7939 | 18.0085
2012-02-29 | 23:00 | PST | 95 | 110.8865 | 562.7021 | 0.36526 | 94.2516 | 174.4677 | 19.0974
2012-02-29 | 23:15 | PST | 108 | 121.2721 | 589.0154 | 0.68757 | 101.2711 | 184.8994 | 21.6046
2012-02-29 | 23:30 | PST | 107 | 120.4497 | 586.9459 | 0.65796 | 100.7189 | 184.082 | 21.4044
2012-02-29 | 23:45 | PST | 111 | 123.7634 | 595.2696 | 0.78157 | 102.9398 | 187.3667 | 22.2127
2012-03-01 | 0:00 | PST | 107 | 120.4497 | 586.9459 | 0.65796 | 100.7189 | 184.082 | 21.4044
2012-03-01 | 0:15 | PST | 95 | 110.8865 | 562.7021 | 0.36526 | 94.2516 | 174.4677 | 19.0974
2012-03-01 | 0:30 | PST | 108 | 121.2721 | 589.0154 | 0.68757 | 101.2711 | 184.8994 | 21.6046
2012-03-01 | 0:45 | PST | 106 | 119.6312 | 584.8839 | 0.62919 | 100.1688 | 183.2671 | 21.2055
2012-03-01 | 1:00 | PST | 93 | 109.3469 | 558.7673 | 0.32691 | 93.2019 | 172.8999 | 18.7297
2012-03-01 | 1:15 | PST | 99 | 114.0119 | 570.6623 | 0.45053 | 96.375 | 177.6327 | 19.847
2012-03-01 | 1:30 | PST | 115 | 127.1413 | 603.7149 | 0.91941 | 105.1938 | 190.6918 | 23.041
2012-03-01 | 1:45 | PST | 99 | 114.0119 | 570.6623 | 0.45053 | 96.375 | 177.6327 | 19.847
2012-03-01 | 2:00 | PST | 97 | 112.4415 | 566.6671 | 0.40644 | 95.3093 | 176.0452 | 19.4698
2012-03-01 | 2:15 | PST | 91 | 107.8226 | 554.8627 | 0.29129 | 92.1602 | 171.342 | 18.3668
2012-03-01 | 2:30 | PST | 114 | 126.2908 | 601.5922 | 0.88358 | 104.6272 | 189.8567 | 22.832
2012-03-01 | 2:45 | PST | 100 | 114.8029 | 572.6712 | 0.4737 | 96.9109 | 178.4302 | 20.0375
2012-03-01 | 3:00 | PST | 104 | 118.0061 | 580.7827 | 0.57415 | 99.0747 | 181.6448 | 20.8113
2012-03-01 | 3:15 | PST | 91 | 107.8226 | 554.8627 | 0.29129 | 92.1602 | 171.342 | 18.3668
2012-03-01 | 3:30 | PST | 86 | 104.078 | 545.2334 | 0.21357 | 89.5906 | 167.49 | 17.4799
2012-03-01 | 3:45 | PST | 104 | 118.0061 | 580.7827 | 0.57415 | 99.0747 | 181.6448 | 20.8113
2012-03-01 | 4:00 | PST | 90 | 107.0661 | 552.9218 | 0.27447 | 91.6423 | 170.5667 | 18.187
2012-03-01 | 4:15 | PST | 92 | 108.5828 | 556.8113 | 0.30876 | 92.6801 | 172.1197 | 18.5476
2012-03-01 | 4:30 | PST | 101 | 115.5979 | 574.6878 | 0.49764 | 97.4488 | 179.2301 | 20.2291
2012-03-01 | 4:45 | PST | 94 | 110.1148 | 560.7309 | 0.34573 | 93.7258 | 173.6826 | 18.9129
2012-03-01 | 5:00 | PST | 94 | 110.1148 | 560.7309 | 0.34573 | 93.7258 | 173.6826 | 18.9129
2012-03-01 | 5:15 | PST | 96 | 111.6621 | 564.6808 | 0.38549 | 94.7795 | 175.2552 | 19.283
2012-03-01 | 5:30 | PST | 88 | 105.5645 | 549.0625 | 0.24277 | 90.6125 | 169.0235 | 17.8311
2012-03-01 | 5:45 | PST | 102 | 116.3967 | 576.7118 | 0.52235 | 97.9888 | 180.0325 | 20.4219
2012-03-01 | 6:00 | PST | 95 | 110.8865 | 562.7021 | 0.36526 | 94.2516 | 174.4677 | 19.0974
2012-03-01 | 6:15 | PST | 106 | 119.6312 | 584.8839 | 0.62919 | 100.1688 | 183.2671 | 21.2055
2012-03-01 | 6:30 | PST | 92 | 108.5828 | 556.8113 | 0.30876 | 92.6801 | 172.1197 | 18.5476
2012-03-01 | 6:45 | PST | 107 | 120.4497 | 586.9459 | 0.65796 | 100.7189 | 184.082 | 21.4044
2012-03-01 | 7:00 | PST | 96 | 111.6621 | 564.6808 | 0.38549 | 94.7795 | 175.2552 | 19.283
2012-03-01 | 7:15 | PST | 103 | 117.1994 | 578.7435 | 0.54785 | 98.5307 | 180.8374 | 20.616
2012-03-01 | 7:30 | PST | 105 | 118.8166 | 582.8295 | 0.60126 | 99.6207 | 182.4547 | 21.0078
2012-03-01 | 7:45 | PST | 96 | 111.6621 | 564.6808 | 0.38549 | 94.7795 | 175.2552 | 19.283
2012-03-01 | 8:00 | PST | 96 | 111.6621 | 564.6808 | 0.38549 | 94.7795 | 175.2552 | 19.283
2012-03-01 | 8:15 | PST | 96 | 111.6621 | 564.6808 | 0.38549 | 94.7795 | 175.2552 | 19.283
2012-03-01 | 8:30 | PST | 95 | 110.8865 | 562.7021 | 0.36526 | 94.2516 | 174.4677 | 19.0974
2012-03-01 | 8:45 | PST | 93 | 109.3469 | 558.7673 | 0.32691 | 93.2019 | 172.8999 | 18.7297
2012-03-01 | 9:00 | PST | 97 | 112.4415 | 566.6671 | 0.40644 | 95.3093 | 176.0452 | 19.4698
2012-03-01 | 9:15 | PST | 111 | 123.7634 | 595.2696 | 0.78157 | 102.9398 | 187.3667 | 22.2127
2012-03-01 | 9:30 | PST | 98 | 113.2248 | 568.6609 | 0.42811 | 95.8412 | 176.8377 | 19.6578
2012-03-01 | 9:45 | PST | 108 | 121.2721 | 589.0154 | 0.68757 | 101.2711 | 184.8994 | 21.6046
2012-03-01 | 10:00 | PST | 104 | 118.0061 | 580.7827 | 0.57415 | 99.0747 | 181.6448 | 20.8113
2012-03-01 | 10:15 | PST | 103 | 117.1994 | 578.7435 | 0.54785 | 98.5307 | 180.8374 | 20.616
2012-03-01 | 10:30 | PST | 90 | 107.0661 | 552.9218 | 0.27447 | 91.6423 | 170.5667 | 18.187
2012-03-01 | 10:45 | PST | 103 | 117.1994 | 578.7435 | 0.54785 | 98.5307 | 180.8374 | 20.616
2012-03-01 | 11:00 | PST | 100 | 114.8029 | 572.6712 | 0.4737 | 96.9109 | 178.4302 | 20.0375
2012-03-01 | 11:15 | PST | 110 | 122.929 | 593.1773 | 0.74936 | 102.3815 | 186.5418 | 22.0088
2012-03-01 | 11:30 | PST | 95 | 110.8865 | 562.7021 | 0.36526 | 94.2516 | 174.4677 | 19.0974
2012-03-01 | 11:45 | PST | 115 | 127.1413 | 603.7149 | 0.91941 | 105.1938 | 190.6918 | 23.041
2012-03-01 | 12:00 | PST | 101 | 115.5979 | 574.6878 | 0.49764 | 97.4488 | 179.2301 | 20.2291
2012-03-01 | 12:15 | PST | 100 | 114.8029 | 572.6712 | 0.4737 | 96.9109 | 178.4302 | 20.0375
2012-03-01 | 12:30 | PST | 96 | 111.6621 | 564.6808 | 0.38549 | 94.7795 | 175.2552 | 19.283
2012-03-01 | 12:45 | PST | 93 | 109.3469 | 558.7673 | 0.32691 | 93.2019 | 172.8999 | 18.7297
2012-03-01 | 13:00 | PST | 110 | 122.929 | 593.1773 | 0.74936 | 102.3815 | 186.5418 | 22.0088
2012-03-01 | 13:15 | PST | 105 | 118.8166 | 582.8295 | 0.60126 | 99.6207 | 182.4547 | 21.0078
2012-03-01 | 13:30 | PST | 95 | 110.8865 | 562.7021 | 0.36526 | 94.2516 | 174.4677 | 19.0974
2012-03-01 | 13:45 | PST | 92 | 108.5828 | 556.8113 | 0.30876 | 92.6801 | 172.1197 | 18.5476
2012-03-01 | 14:00 | PST | 101 | 115.5979 | 574.6878 | 0.49764 | 97.4488 | 179.2301 | 20.2291
2012-03-01 | 14:15 | PST | 102 | 116.3967 | 576.7118 | 0.52235 | 97.9888 | 180.0325 | 20.4219
2012-03-01 | 14:30 | PST | 96 | 111.6621 | 564.6808 | 0.38549 | 94.7795 | 175.2552 | 19.283
2012-03-01 | 14:45 | PST | 108 | 121.2721 | 589.0154 | 0.68757 | 101.2711 | 184.8994 | 21.6046
2012-03-01 | 15:00 | PST | 135 | 145.0167 | 647.7734 | 1.8469 | 116.9673 | 207.9317 | 27.4911
2012-03-01 | 15:15 | PST | 99 | 114.0119 | 570.6623 | 0.45053 | 96.375 | 177.6327 | 19.847
2012-03-01 | 15:30 | PST | 112 | 124.6018 | 597.3695 | 0.81467 | 103.5002 | 188.1942 | 22.4179
2012-03-01 | 15:45 | PST | 99 | 114.0119 | 570.6623 | 0.45053 | 96.375 | 177.6327 | 19.847
2012-03-01 | 16:00 | PST | 91 | 107.8226 | 554.8627 | 0.29129 | 92.1602 | 171.342 | 18.3668
2012-03-01 | 16:15 | PST | 105 | 118.8166 | 582.8295 | 0.60126 | 99.6207 | 182.4547 | 21.0078
2012-03-01 | 16:30 | PST | 96 | 111.6621 | 564.6808 | 0.38549 | 94.7795 | 175.2552 | 19.283
2012-03-01 | 16:45 | PST | 106 | 119.6312 | 584.8839 | 0.62919 | 100.1688 | 183.2671 | 21.2055
2012-03-01 | 17:00 | PST | 98 | 113.2248 | 568.6609 | 0.42811 | 95.8412 | 176.8377 | 19.6578
2012-03-01 | 17:15 | PST | 108 | 121.2721 | 589.0154 | 0.68757 | 101.2711 | 184.8994 | 21.6046
2012-03-01 | 17:30 | PST | 106 | 119.6312 | 584.8839 | 0.62919 | 100.1688 | 183.2671 | 21.2055
2012-03-01 | 17:45 | PST | 103 | 117.1994 | 578.7435 | 0.54785 | 98.5307 | 180.8374 | 20.616
2012-03-01 | 18:00 | PST | 102 | 116.3967 | 576.7118 | 0.52235 | 97.9888 | 180.0325 | 20.4219
2012-03-01 | 18:15 | PST | 95 | 110.8865 | 562.7021 | 0.36526 | 94.2516 | 174.4677 | 19.0974
2012-03-01 | 18:30 | PST | 98 | 113.2248 | 568.6609 | 0.42811 | 95.8412 | 176.8377 | 19.6578
2012-03-01 | 18:45 | PST | 94 | 110.1148 | 560.7309 | 0.34573 | 93.7258 | 173.6826 | 18.9129
2012-03-01 | 19:00 | PST | 88 | 105.5645 | 549.0625 | 0.24277 | 90.6125 | 169.0235 | 17.8311
2012-03-01 | 19:15 | PST | 124 | 134.9796 | 623.1625 | 1.2853 | 110.3871 | 198.3222 | 24.979
2012-03-01 | 19:30 | PST | 98 | 113.2248 | 568.6609 | 0.42811 | 95.8412 | 176.8377 | 19.6578
2012-03-01 | 19:45 | PST | 105 | 118.8166 | 582.8295 | 0.60126 | 99.6207 | 182.4547 | 21.0078
2012-03-01 | 20:00 | PST | 115 | 127.1413 | 603.7149 | 0.91941 | 105.1938 | 190.6918 | 23.041
2012-03-01 | 20:15 | PST | 107 | 120.4497 | 586.9459 | 0.65796 | 100.7189 | 184.082 | 21.4044
2012-03-01 | 20:30 | PST | 102 | 116.3967 | 576.7118 | 0.52235 | 97.9888 | 180.0325 | 20.4219
2012-03-01 | 20:45 | PST | 106 | 119.6312 | 584.8839 | 0.62919 | 100.1688 | 183.2671 | 21.2055
2012-03-01 | 21:00 | PST | 97 | 112.4415 | 566.6671 | 0.40644 | 95.3093 | 176.0452 | 19.4698
2012-03-01 | 21:15 | PST | 94 | 110.1148 | 560.7309 | 0.34573 | 93.7258 | 173.6826 | 18.9129
2012-03-01 | 21:30 | PST | 96 | 111.6621 | 564.6808 | 0.38549 | 94.7795 | 175.2552 | 19.283
2012-03-01 | 21:45 | PST | 96 | 111.6621 | 564.6808 | 0.38549 | 94.7795 | 175.2552 | 19.283
2012-03-01 | 22:00 | PST | 103 | 117.1994 | 578.7435 | 0.54785 | 98.5307 | 180.8374 | 20.616
2012-03-01 | 22:15 | PST | 111 | 123.7634 | 595.2696 | 0.78157 | 102.9398 | 187.3667 | 22.2127
2012-03-01 | 22:30 | PST | 105 | 118.8166 | 582.8295 | 0.60126 | 99.6207 | 182.4547 | 21.0078
2012-03-01 | 22:45 | PST | 88 | 105.5645 | 549.0625 | 0.24277 | 90.6125 | 169.0235 | 17.8311
2012-03-01 | 23:00 | PST | 104 | 118.0061 | 580.7827 | 0.57415 | 99.0747 | 181.6448 | 20.8113
2012-03-01 | 23:15 | PST | 100 | 114.8029 | 572.6712 | 0.4737 | 96.9109 | 178.4302 | 20.0375
2012-03-01 | 23:30 | PST | 103 | 117.1994 | 578.7435 | 0.54785 | 98.5307 | 180.8374 | 20.616
2012-03-01 | 23:45 | PST | 101 | 115.5979 | 574.6878 | 0.49764 | 97.4488 | 179.2301 | 20.2291
2012-03-02 | 0:00 | PST | 103 | 117.1994 | 578.7435 | 0.54785 | 98.5307 | 180.8374 | 20.616
2012-03-02 | 0:15 | PST | 98 | 113.2248 | 568.6609 | 0.42811 | 95.8412 | 176.8377 | 19.6578
2012-03-02 | 0:30 | PST | 99 | 114.0119 | 570.6623 | 0.45053 | 96.375 | 177.6327 | 19.847
2012-03-02 | 0:45 | PST | 102 | 116.3967 | 576.7118 | 0.52235 | 97.9888 | 180.0325 | 20.4219
2012-03-02 | 1:00 | PST | 101 | 115.5979 | 574.6878 | 0.49764 | 97.4488 | 179.2301 | 20.2291
2012-03-02 | 1:15 | PST | 123 | 134.0922 | 620.9711 | 1.2406 | 109.8017 | 197.4642 | 24.7585
2012-03-02 | 1:30 | PST | 104 | 118.0061 | 580.7827 | 0.57415 | 99.0747 | 181.6448 | 20.8113
2012-03-02 | 1:45 | PST | 89 | 106.3134 | 550.9884 | 0.2583 | 91.1264 | 169.7939 | 18.0085
2012-03-02 | 2:00 | PST | 105 | 118.8166 | 582.8295 | 0.60126 | 99.6207 | 182.4547 | 21.0078
2012-03-02 | 2:15 | PST | 100 | 114.8029 | 572.6712 | 0.4737 | 96.9109 | 178.4302 | 20.0375
2012-03-02 | 2:30 | PST | 98 | 113.2248 | 568.6609 | 0.42811 | 95.8412 | 176.8377 | 19.6578
2012-03-02 | 2:45 | PST | 94 | 110.1148 | 560.7309 | 0.34573 | 93.7258 | 173.6826 | 18.9129
2012-03-02 | 3:00 | PST | 95 | 110.8865 | 562.7021 | 0.36526 | 94.2516 | 174.4677 | 19.0974
2012-03-02 | 3:15 | PST | 104 | 118.0061 | 580.7827 | 0.57415 | 99.0747 | 181.6448 | 20.8113
2012-03-02 | 3:30 | PST | 104 | 118.0061 | 580.7827 | 0.57415 | 99.0747 | 181.6448 | 20.8113
2012-03-02 | 3:45 | PST | 94 | 110.1148 | 560.7309 | 0.34573 | 93.7258 | 173.6826 | 18.9129
2012-03-02 | 4:00 | PST | 98 | 113.2248 | 568.6609 | 0.42811 | 95.8412 | 176.8377 | 19.6578
2012-03-02 | 4:15 | PST | 94 | 110.1148 | 560.7309 | 0.34573 | 93.7258 | 173.6826 | 18.9129
2012-03-02 | 4:30 | PST | 106 | 119.6312 | 584.8839 | 0.62919 | 100.1688 | 183.2671 | 21.2055
2012-03-02 | 4:45 | PST | 94 | 110.1148 | 560.7309 | 0.34573 | 93.7258 | 173.6826 | 18.9129
2012-03-02 | 5:00 | PST | 102 | 116.3967 | 576.7118 | 0.52235 | 97.9888 | 180.0325 | 20.4219
2012-03-02 | 5:15 | PST | 90 | 107.0661 | 552.9218 | 0.27447 | 91.6423 | 170.5667 | 18.187
2012-03-02 | 5:30 | PST | 93 | 109.3469 | 558.7673 | 0.32691 | 93.2019 | 172.8999 | 18.7297
2012-03-02 | 5:45 | PST | 102 | 116.3967 | 576.7118 | 0.52235 | 97.9888 | 180.0325 | 20.4219
2012-03-02 | 6:00 | PST | 109 | 122.0986 | 591.0926 | 0.71803 | 101.8253 | 185.7193 | 21.8061
2012-03-02 | 6:15 | PST | 99 | 114.0119 | 570.6623 | 0.45053 | 96.375 | 177.6327 | 19.847
2012-03-02 | 6:30 | PST | 90 | 107.0661 | 552.9218 | 0.27447 | 91.6423 | 170.5667 | 18.187
2012-03-02 | 6:45 | PST | 105 | 118.8166 | 582.8295 | 0.60126 | 99.6207 | 182.4547 | 21.0078
2012-03-02 | 7:00 | PST | 95 | 110.8865 | 562.7021 | 0.36526 | 94.2516 | 174.4677 | 19.0974
2012-03-02 | 7:15 | PST | 84 | 102.6064 | 541.4344 | 0.18677 | 88.5765 | 165.9662 | 17.1332
2012-03-02 | 7:30 | PST | 86 | 104.078 | 545.2334 | 0.21357 | 89.5906 | 167.49 | 17.4799
2012-03-02 | 7:45 | PST | 90 | 107.0661 | 552.9218 | 0.27447 | 91.6423 | 170.5667 | 18.187
2012-03-02 | 8:00 | PST | 102 | 116.3967 | 576.7118 | 0.52235 | 97.9888 | 180.0325 | 20.4219
2012-03-02 | 8:15 | PST | 92 | 108.5828 | 556.8113 | 0.30876 | 92.6801 | 172.1197 | 18.5476
2012-03-02 | 8:30 | PST | 97 | 112.4415 | 566.6671 | 0.40644 | 95.3093 | 176.0452 | 19.4698
2012-03-02 | 8:45 | PST | 94 | 110.1148 | 560.7309 | 0.34573 | 93.7258 | 173.6826 | 18.9129
2012-03-02 | 9:00 | PST | 97 | 112.4415 | 566.6671 | 0.40644 | 95.3093 | 176.0452 | 19.4698
2012-03-02 | 9:15 | PST | 108 | 121.2721 | 589.0154 | 0.68757 | 101.2711 | 184.8994 | 21.6046
2012-03-02 | 9:30 | PST | 97 | 112.4415 | 566.6671 | 0.40644 | 95.3093 | 176.0452 | 19.4698
2012-03-02 | 9:45 | PST | 94 | 110.1148 | 560.7309 | 0.34573 | 93.7258 | 173.6826 | 18.9129
2012-03-02 | 10:00 | PST | 107 | 120.4497 | 586.9459 | 0.65796 | 100.7189 | 184.082 | 21.4044
2012-03-02 | 10:15 | PST | 107 | 120.4497 | 586.9459 | 0.65796 | 100.7189 | 184.082 | 21.4044
2012-03-02 | 10:30 | PST | 109 | 122.0986 | 591.0926 | 0.71803 | 101.8253 | 185.7193 | 21.8061
2012-03-02 | 10:45 | PST | 96 | 111.6621 | 564.6808 | 0.38549 | 94.7795 | 175.2552 | 19.283
2012-03-02 | 11:00 | PST | 98 | 113.2248 | 568.6609 | 0.42811 | 95.8412 | 176.8377 | 19.6578
2012-03-02 | 11:15 | PST | 105 | 118.8166 | 582.8295 | 0.60126 | 99.6207 | 182.4547 | 21.0078
2012-03-02 | 11:30 | PST | 103 | 117.1994 | 578.7435 | 0.54785 | 98.5307 | 180.8374 | 20.616
2012-03-02 | 11:45 | PST | 89 | 106.3134 | 550.9884 | 0.2583 | 91.1264 | 169.7939 | 18.0085
2012-03-02 | 12:00 | PST | 106 | 119.6312 | 584.8839 | 0.62919 | 100.1688 | 183.2671 | 21.2055
2012-03-02 | 12:15 | PST | 94 | 110.1148 | 560.7309 | 0.34573 | 93.7258 | 173.6826 | 18.9129
2012-03-02 | 12:30 | PST | 101 | 115.5979 | 574.6878 | 0.49764 | 97.4488 | 179.2301 | 20.2291
2012-03-02 | 12:45 | PST | 101 | 115.5979 | 574.6878 | 0.49764 | 97.4488 | 179.2301 | 20.2291
2012-03-02 | 13:00 | PST | 101 | 115.5979 | 574.6878 | 0.49764 | 97.4488 | 179.2301 | 20.2291
2012-03-02 | 13:15 | PST | 108 | 121.2721 | 589.0154 | 0.68757 | 101.2711 | 184.8994 | 21.6046
2012-03-02 | 13:30 | PST | 100 | 114.8029 | 572.6712 | 0.4737 | 96.9109 | 178.4302 | 20.0375
2012-03-02 | 13:45 | PST | 99 | 114.0119 | 570.6623 | 0.45053 | 96.375 | 177.6327 | 19.847
2012-03-02 | 14:00 | PST | 101 | 115.5979 | 574.6878 | 0.49764 | 97.4488 | 179.2301 | 20.2291
2012-03-02 | 14:15 | PST | 82 | 101.1498 | 537.6657 | 0.16227 | 87.5703 | 164.4521 | 16.7912
2012-03-02 | 14:30 | PST | 110 | 122.929 | 593.1773 | 0.74936 | 102.3815 | 186.5418 | 22.0088
2012-03-02 | 14:45 | PST | 98 | 113.2248 | 568.6609 | 0.42811 | 95.8412 | 176.8377 | 19.6578
2012-03-02 | 15:00 | PST | 95 | 110.8865 | 562.7021 | 0.36526 | 94.2516 | 174.4677 | 19.0974
2012-03-02 | 15:15 | PST | 102 | 116.3967 | 576.7118 | 0.52235 | 97.9888 | 180.0325 | 20.4219
2012-03-02 | 15:30 | PST | 90 | 107.0661 | 552.9218 | 0.27447 | 91.6423 | 170.5667 | 18.187
2012-03-02 | 15:45 | PST | 100 | 114.8029 | 572.6712 | 0.4737 | 96.9109 | 178.4302 | 20.0375
2012-03-02 | 16:00 | PST | 101 | 115.5979 | 574.6878 | 0.49764 | 97.4488 | 179.2301 | 20.2291
2012-03-02 | 16:15 | PST | 89 | 106.3134 | 550.9884 | 0.2583 | 91.1264 | 169.7939 | 18.0085
2012-03-02 | 16:30 | PST | 110 | 122.929 | 593.1773 | 0.74936 | 102.3815 | 186.5418 | 22.0088
2012-03-02 | 16:45 | PST | 101 | 115.5979 | 574.6878 | 0.49764 | 97.4488 | 179.2301 | 20.2291
2012-03-02 | 17:00 | PST | 94 | 110.1148 | 560.7309 | 0.34573 | 93.7258 | 173.6826 | 18.9129
2012-03-02 | 17:15 | PST | 102 | 116.3967 | 576.7118 | 0.52235 | 97.9888 | 180.0325 | 20.4219
2012-03-02 | 17:30 | PST | 98 | 113.2248 | 568.6609 | 0.42811 | 95.8412 | 176.8377 | 19.6578
2012-03-02 | 17:45 | PST | 99 | 114.0119 | 570.6623 | 0.45053 | 96.375 | 177.6327 | 19.847
2012-03-02 | 18:00 | PST | 104 | 118.0061 | 580.7827 | 0.57415 | 99.0747 | 181.6448 | 20.8113
2012-03-02 | 18:15 | PST | 112 | 124.6018 | 597.3695 | 0.81467 | 103.5002 | 188.1942 | 22.4179
2012-03-02 | 18:30 | PST | 100 | 114.8029 | 572.6712 | 0.4737 | 96.9109 | 178.4302 | 20.0375
2012-03-02 | 18:45 | PST | 99 | 114.0119 | 570.6623 | 0.45053 | 96.375 | 177.6327 | 19.847
2012-03-02 | 19:00 | PST | 105 | 118.8166 | 582.8295 | 0.60126 | 99.6207 | 182.4547 | 21.0078
2012-03-02 | 19:15 | PST | 102 | 116.3967 | 576.7118 | 0.52235 | 97.9888 | 180.0325 | 20.4219
2012-03-02 | 19:30 | PST | 101 | 115.5979 | 574.6878 | 0.49764 | 97.4488 | 179.2301 | 20.2291
2012-03-02 | 19:45 | PST | 100 | 114.8029 | 572.6712 | 0.4737 | 96.9109 | 178.4302 | 20.0375
2012-03-02 | 20:00 | PST | 90 | 107.0661 | 552.9218 | 0.27447 | 91.6423 | 170.5667 | 18.187
2012-03-02 | 20:15 | PST | 110 | 122.929 | 593.1773 | 0.74936 | 102.3815 | 186.5418 | 22.0088
2012-03-02 | 20:30 | PST | 101 | 115.5979 | 574.6878 | 0.49764 | 97.4488 | 179.2301 | 20.2291
2012-03-02 | 20:45 | PST | 90 | 107.0661 | 552.9218 | 0.27447 | 91.6423 | 170.5667 | 18.187
2012-03-02 | 21:00 | PST | 106 | 119.6312 | 584.8839 | 0.62919 | 100.1688 | 183.2671 | 21.2055
2012-03-02 | 21:15 | PST | 104 | 118.0061 | 580.7827 | 0.57415 | 99.0747 | 181.6448 | 20.8113
2012-03-02 | 21:30 | PST | 100 | 114.8029 | 572.6712 | 0.4737 | 96.9109 | 178.4302 | 20.0375
2012-03-02 | 21:45 | PST | 89 | 106.3134 | 550.9884 | 0.2583 | 91.1264 | 169.7939 | 18.0085
2012-03-02 | 22:00 | PST | 109 | 122.0986 | 591.0926 | 0.71803 | 101.8253 | 185.7193 | 21.8061
2012-03-02 | 22:15 | PST | 92 | 108.5828 | 556.8113 | 0.30876 | 92.6801 | 172.1197 | 18.5476
2012-03-02 | 22:30 | PST | 105 | 118.8166 | 582.8295 | 0.60126 | 99.6207 | 182.4547 | 21.0078
2012-03-02 | 22:45 | PST | 102 | 116.3967 | 576.7118 | 0.52235 | 97.9888 | 180.0325 | 20.4219
2012-03-02 | 23:00 | PST | 98 | 113.2248 | 568.6609 | 0.42811 | 95.8412 | 176.8377 | 19.6578
2012-03-02 | 23:15 | PST | 95 | 110.8865 | 562.7021 | 0.36526 | 94.2516 | 174.4677 | 19.0974
2012-03-02 | 23:30 | PST | 102 | 116.3967 | 576.7118 | 0.52235 | 97.9888 | 180.0325 | 20.4219
2012-03-02 | 23:45 | PST | 104 | 118.0061 | 580.7827 | 0.57415 | 99.0747 | 181.6448 | 20.8113
2012-03-03 | 0:00 | PST | 96 | 111.6621 | 564.6808 | 0.38549 | 94.7795 | 175.2552 | 19.283
2012-03-03 | 0:15 | PST | 91 | 107.8226 | 554.8627 | 0.29129 | 92.1602 | 171.342 | 18.3668
2012-03-03 | 0:30 | PST | 104 | 118.0061 | 580.7827 | 0.57415 | 99.0747 | 181.6448 | 20.8113
2012-03-03 | 0:45 | PST | 95 | 110.8865 | 562.7021 | 0.36526 | 94.2516 | 174.4677 | 19.0974
2012-03-03 | 1:00 | PST | 112 | 124.6018 | 597.3695 | 0.81467 | 103.5002 | 188.1942 | 22.4179
2012-03-03 | 1:15 | PST | 90 | 107.0661 | 552.9218 | 0.27447 | 91.6423 | 170.5667 | 18.187
2012-03-03 | 1:30 | PST | 104 | 118.0061 | 580.7827 | 0.57415 | 99.0747 | 181.6448 | 20.8113
2012-03-03 | 1:45 | PST | 103 | 117.1994 | 578.7435 | 0.54785 | 98.5307 | 180.8374 | 20.616
2012-03-03 | 2:00 | PST | 101 | 115.5979 | 574.6878 | 0.49764 | 97.4488 | 179.2301 | 20.2291
2012-03-03 | 2:15 | PST | 90 | 107.0661 | 552.9218 | 0.27447 | 91.6423 | 170.5667 | 18.187
2012-03-03 | 2:30 | PST | 104 | 118.0061 | 580.7827 | 0.57415 | 99.0747 | 181.6448 | 20.8113
2012-03-03 | 2:45 | PST | 98 | 113.2248 | 568.6609 | 0.42811 | 95.8412 | 176.8377 | 19.6578
2012-03-03 | 3:00 | PST | 98 | 113.2248 | 568.6609 | 0.42811 | 95.8412 | 176.8377 | 19.6578
2012-03-03 | 3:15 | PST | 123 | 134.0922 | 620.9711 | 1.2406 | 109.8017 | 197.4642 | 24.7585
2012-03-03 | 3:30 | PST | 97 | 112.4415 | 566.6671 | 0.40644 | 95.3093 | 176.0452 | 19.4698
2012-03-03 | 3:45 | PST | 103 | 117.1994 | 578.7435 | 0.54785 | 98.5307 | 180.8374 | 20.616
2012-03-03 | 4:00 | PST | 92 | 108.5828 | 556.8113 | 0.30876 | 92.6801 | 172.1197 | 18.5476
2012-03-03 | 4:15 | PST | 101 | 115.5979 | 574.6878 | 0.49764 | 97.4488 | 179.2301 | 20.2291
2012-03-03 | 4:30 | PST | 97 | 112.4415 | 566.6671 | 0.40644 | 95.3093 | 176.0452 | 19.4698
2012-03-03 | 4:45 | PST | 91 | 107.8226 | 554.8627 | 0.29129 | 92.1602 | 171.342 | 18.3668
2012-03-03 | 5:00 | PST | 114 | 126.2908 | 601.5922 | 0.88358 | 104.6272 | 189.8567 | 22.832
2012-03-03 | 5:15 | PST | 102 | 116.3967 | 576.7118 | 0.52235 | 97.9888 | 180.0325 | 20.4219
2012-03-03 | 5:30 | PST | 98 | 113.2248 | 568.6609 | 0.42811 | 95.8412 | 176.8377 | 19.6578
2012-03-03 | 5:45 | PST | 104 | 118.0061 | 580.7827 | 0.57415 | 99.0747 | 181.6448 | 20.8113
2012-03-03 | 6:00 | PST | 96 | 111.6621 | 564.6808 | 0.38549 | 94.7795 | 175.2552 | 19.283
2012-03-03 | 6:15 | PST | 98 | 113.2248 | 568.6609 | 0.42811 | 95.8412 | 176.8377 | 19.6578
2012-03-03 | 6:30 | PST | 101 | 115.5979 | 574.6878 | 0.49764 | 97.4488 | 179.2301 | 20.2291
2012-03-03 | 6:45 | PST | 101 | 115.5979 | 574.6878 | 0.49764 | 97.4488 | 179.2301 | 20.2291
2012-03-03 | 7:00 | PST | 103 | 117.1994 | 578.7435 | 0.54785 | 98.5307 | 180.8374 | 20.616
2012-03-03 | 7:15 | PST | 107 | 120.4497 | 586.9459 | 0.65796 | 100.7189 | 184.082 | 21.4044
2012-03-03 | 7:30 | PST | 95 | 110.8865 | 562.7021 | 0.36526 | 94.2516 | 174.4677 | 19.0974
2012-03-03 | 7:45 | PST | 99 | 114.0119 | 570.6623 | 0.45053 | 96.375 | 177.6327 | 19.847
2012-03-03 | 8:00 | PST | 114 | 126.2908 | 601.5922 | 0.88358 | 104.6272 | 189.8567 | 22.832
2012-03-03 | 8:15 | PST | 102 | 116.3967 | 576.7118 | 0.52235 | 97.9888 | 180.0325 | 20.4219
2012-03-03 | 8:30 | PST | 96 | 111.6621 | 564.6808 | 0.38549 | 94.7795 | 175.2552 | 19.283
2012-03-03 | 8:45 | PST | 113 | 125.4443 | 599.4771 | 0.84867 | 104.0627 | 189.0242 | 22.6243
2012-03-03 | 9:00 | PST | 106 | 119.6312 | 584.8839 | 0.62919 | 100.1688 | 183.2671 | 21.2055
2012-03-03 | 9:15 | PST | 122 | 133.209 | 618.7874 | 1.197 | 109.2183 | 196.6087 | 24.5393
2012-03-03 | 9:30 | PST | 128 | 138.5707 | 632.0045 | 1.4743 | 112.75 | 201.7803 | 25.874
2012-03-03 | 9:45 | PST | 105 | 118.8166 | 582.8295 | 0.60126 | 99.6207 | 182.4547 | 21.0078
2012-03-03 | 10:00 | PST | 112 | 124.6018 | 597.3695 | 0.81467 | 103.5002 | 188.1942 | 22.4179
2012-03-03 | 10:15 | PST | 104 | 118.0061 | 580.7827 | 0.57415 | 99.0747 | 181.6448 | 20.8113
2012-03-03 | 10:30 | PST | 111 | 123.7634 | 595.2696 | 0.78157 | 102.9398 | 187.3667 | 22.2127
2012-03-03 | 10:45 | PST | 124 | 134.9796 | 623.1625 | 1.2853 | 110.3871 | 198.3222 | 24.979
2012-03-03 | 11:00 | PST | 114 | 126.2908 | 601.5922 | 0.88358 | 104.6272 | 189.8567 | 22.832
2012-03-03 | 11:15 | PST | 98 | 113.2248 | 568.6609 | 0.42811 | 95.8412 | 176.8377 | 19.6578
2012-03-03 | 11:30 | PST | 109 | 122.0986 | 591.0926 | 0.71803 | 101.8253 | 185.7193 | 21.8061
2012-03-03 | 11:45 | PST | 110 | 122.929 | 593.1773 | 0.74936 | 102.3815 | 186.5418 | 22.0088
2012-03-03 | 12:00 | PST | 120 | 131.4549 | 614.4428 | 1.1128 | 108.058 | 194.9054 | 24.1048
2012-03-03 | 12:15 | PST | 118 | 129.7172 | 610.1288 | 1.0326 | 106.906 | 193.2123 | 23.6754
2012-03-03 | 12:30 | PST | 117 | 128.8545 | 607.9832 | 0.99389 | 106.3332 | 192.3696 | 23.4627
2012-03-03 | 12:45 | PST | 109 | 122.0986 | 591.0926 | 0.71803 | 101.8253 | 185.7193 | 21.8061
2012-03-03 | 13:00 | PST | 104 | 118.0061 | 580.7827 | 0.57415 | 99.0747 | 181.6448 | 20.8113
2012-03-03 | 13:15 | PST | 104 | 118.0061 | 580.7827 | 0.57415 | 99.0747 | 181.6448 | 20.8113
2012-03-03 | 13:30 | PST | 102 | 116.3967 | 576.7118 | 0.52235 | 97.9888 | 180.0325 | 20.4219
2012-03-03 | 13:45 | PST | 99 | 114.0119 | 570.6623 | 0.45053 | 96.375 | 177.6327 | 19.847
2012-03-03 | 14:00 | PST | 100 | 114.8029 | 572.6712 | 0.4737 | 96.9109 | 178.4302 | 20.0375
2012-03-03 | 14:15 | PST | 106 | 119.6312 | 584.8839 | 0.62919 | 100.1688 | 183.2671 | 21.2055
2012-03-03 | 14:30 | PST | 109 | 122.0986 | 591.0926 | 0.71803 | 101.8253 | 185.7193 | 21.8061
2012-03-03 | 14:45 | PST | 103 | 117.1994 | 578.7435 | 0.54785 | 98.5307 | 180.8374 | 20.616
2012-03-03 | 15:00 | PST | 101 | 115.5979 | 574.6878 | 0.49764 | 97.4488 | 179.2301 | 20.2291
2012-03-03 | 15:15 | PST | 114 | 126.2908 | 601.5922 | 0.88358 | 104.6272 | 189.8567 | 22.832
2012-03-03 | 15:30 | PST | 112 | 124.6018 | 597.3695 | 0.81467 | 103.5002 | 188.1942 | 22.4179
2012-03-03 | 15:45 | PST | 102 | 116.3967 | 576.7118 | 0.52235 | 97.9888 | 180.0325 | 20.4219
2012-03-03 | 16:00 | PST | 107 | 120.4497 | 586.9459 | 0.65796 | 100.7189 | 184.082 | 21.4044
2012-03-03 | 16:15 | PST | 107 | 120.4497 | 586.9459 | 0.65796 | 100.7189 | 184.082 | 21.4044
2012-03-03 | 16:30 | PST | 106 | 119.6312 | 584.8839 | 0.62919 | 100.1688 | 183.2671 | 21.2055
2012-03-03 | 16:45 | PST | 106 | 119.6312 | 584.8839 | 0.62919 | 100.1688 | 183.2671 | 21.2055
2012-03-03 | 17:00 | PST | 106 | 119.6312 | 584.8839 | 0.62919 | 100.1688 | 183.2671 | 21.2055
2012-03-03 | 17:15 | PST | 107 | 120.4497 | 586.9459 | 0.65796 | 100.7189 | 184.082 | 21.4044
2012-03-03 | 17:30 | PST | 95 | 110.8865 | 562.7021 | 0.36526 | 94.2516 | 174.4677 | 19.0974
2012-03-03 | 17:45 | PST | 102 | 116.3967 | 576.7118 | 0.52235 | 97.9888 | 180.0325 | 20.4219
2012-03-03 | 18:00 | PST | 108 | 121.2721 | 589.0154 | 0.68757 | 101.2711 | 184.8994 | 21.6046
2012-03-03 | 18:15 | PST | 98 | 113.2248 | 568.6609 | 0.42811 | 95.8412 | 176.8377 | 19.6578
2012-03-03 | 18:30 | PST | 102 | 116.3967 | 576.7118 | 0.52235 | 97.9888 | 180.0325 | 20.4219
2012-03-03 | 18:45 | PST | 111 | 123.7634 | 595.2696 | 0.78157 | 102.9398 | 187.3667 | 22.2127
2012-03-03 | 19:00 | PST | 109 | 122.0986 | 591.0926 | 0.71803 | 101.8253 | 185.7193 | 21.8061
2012-03-03 | 19:15 | PST | 104 | 118.0061 | 580.7827 | 0.57415 | 99.0747 | 181.6448 | 20.8113
2012-03-03 | 19:30 | PST | 97 | 112.4415 | 566.6671 | 0.40644 | 95.3093 | 176.0452 | 19.4698
2012-03-03 | 19:45 | PST | 89 | 106.3134 | 550.9884 | 0.2583 | 91.1264 | 169.7939 | 18.0085
2012-03-03 | 20:00 | PST | 101 | 115.5979 | 574.6878 | 0.49764 | 97.4488 | 179.2301 | 20.2291
2012-03-03 | 20:15 | PST | 106 | 119.6312 | 584.8839 | 0.62919 | 100.1688 | 183.2671 | 21.2055
2012-03-03 | 20:30 | PST | 103 | 117.1994 | 578.7435 | 0.54785 | 98.5307 | 180.8374 | 20.616
2012-03-03 | 20:45 | PST | 105 | 118.8166 | 582.8295 | 0.60126 | 99.6207 | 182.4547 | 21.0078
2012-03-03 | 21:00 | PST | 109 | 122.0986 | 591.0926 | 0.71803 | 101.8253 | 185.7193 | 21.8061
2012-03-03 | 21:15 | PST | 93 | 109.3469 | 558.7673 | 0.32691 | 93.2019 | 172.8999 | 18.7297
2012-03-03 | 21:30 | PST | 96 | 111.6621 | 564.6808 | 0.38549 | 94.7795 | 175.2552 | 19.283
2012-03-03 | 21:45 | PST | 105 | 118.8166 | 582.8295 | 0.60126 | 99.6207 | 182.4547 | 21.0078
2012-03-03 | 22:00 | PST | 113 | 125.4443 | 599.4771 | 0.84867 | 104.0627 | 189.0242 | 22.6243
2012-03-03 | 22:15 | PST | 90 | 107.0661 | 552.9218 | 0.27447 | 91.6423 | 170.5667 | 18.187
2012-03-03 | 22:30 | PST | 91 | 107.8226 | 554.8627 | 0.29129 | 92.1602 | 171.342 | 18.3668
2012-03-03 | 22:45 | PST | 98 | 113.2248 | 568.6609 | 0.42811 | 95.8412 | 176.8377 | 19.6578
2012-03-03 | 23:00 | PST | 96 | 111.6621 | 564.6808 | 0.38549 | 94.7795 | 175.2552 | 19.283
2012-03-03 | 23:15 | PST | 92 | 108.5828 | 556.8113 | 0.30876 | 92.6801 | 172.1197 | 18.5476
2012-03-03 | 23:30 | PST | 110 | 122.929 | 593.1773 | 0.74936 | 102.3815 | 186.5418 | 22.0088
2012-03-03 | 23:45 | PST | 92 | 108.5828 | 556.8113 | 0.30876 | 92.6801 | 172.1197 | 18.5476
2012-03-04 | 0:00 | PST | 96 | 111.6621 | 564.6808 | 0.38549 | 94.7795 | 175.2552 | 19.283
2012-03-04 | 0:15 | PST | 101 | 115.5979 | 574.6878 | 0.49764 | 97.4488 | 179.2301 | 20.2291
2012-03-04 | 0:30 | PST | 108 | 121.2721 | 589.0154 | 0.68757 | 101.2711 | 184.8994 | 21.6046
2012-03-04 | 0:45 | PST | 96 | 111.6621 | 564.6808 | 0.38549 | 94.7795 | 175.2552 | 19.283
2012-03-04 | 1:00 | PST | 93 | 109.3469 | 558.7673 | 0.32691 | 93.2019 | 172.8999 | 18.7297
2012-03-04 | 1:15 | PST | 94 | 110.1148 | 560.7309 | 0.34573 | 93.7258 | 173.6826 | 18.9129
2012-03-04 | 1:30 | PST | 85 | 103.3403 | 543.3301 | 0.19988 | 89.0825 | 166.7269 | 17.306
2012-03-04 | 1:45 | PST | 97 | 112.4415 | 566.6671 | 0.40644 | 95.3093 | 176.0452 | 19.4698
2012-03-04 | 2:00 | PST | 106 | 119.6312 | 584.8839 | 0.62919 | 100.1688 | 183.2671 | 21.2055
2012-03-04 | 2:15 | PST | 100 | 114.8029 | 572.6712 | 0.4737 | 96.9109 | 178.4302 | 20.0375
2012-03-04 | 2:30 | PST | 85 | 103.3403 | 543.3301 | 0.19988 | 89.0825 | 166.7269 | 17.306
2012-03-04 | 2:45 | PST | 106 | 119.6312 | 584.8839 | 0.62919 | 100.1688 | 183.2671 | 21.2055
2012-03-04 | 3:00 | PST | 94 | 110.1148 | 560.7309 | 0.34573 | 93.7258 | 173.6826 | 18.9129
2012-03-04 | 3:15 | PST | 91 | 107.8226 | 554.8627 | 0.29129 | 92.1602 | 171.342 | 18.3668
2012-03-04 | 3:30 | PST | 96 | 111.6621 | 564.6808 | 0.38549 | 94.7795 | 175.2552 | 19.283
2012-03-04 | 3:45 | PST | 98 | 113.2248 | 568.6609 | 0.42811 | 95.8412 | 176.8377 | 19.6578
2012-03-04 | 4:00 | PST | 101 | 115.5979 | 574.6878 | 0.49764 | 97.4488 | 179.2301 | 20.2291
2012-03-04 | 4:15 | PST | 90 | 107.0661 | 552.9218 | 0.27447 | 91.6423 | 170.5667 | 18.187
2012-03-04 | 4:30 | PST | 96 | 111.6621 | 564.6808 | 0.38549 | 94.7795 | 175.2552 | 19.283
2012-03-04 | 4:45 | PST | 94 | 110.1148 | 560.7309 | 0.34573 | 93.7258 | 173.6826 | 18.9129
2012-03-04 | 5:00 | PST | 90 | 107.0661 | 552.9218 | 0.27447 | 91.6423 | 170.5667 | 18.187
2012-03-04 | 5:15 | PST | 99 | 114.0119 | 570.6623 | 0.45053 | 96.375 | 177.6327 | 19.847
2012-03-04 | 5:30 | PST | 97 | 112.4415 | 566.6671 | 0.40644 | 95.3093 | 176.0452 | 19.4698
2012-03-04 | 5:45 | PST | 99 | 114.0119 | 570.6623 | 0.45053 | 96.375 | 177.6327 | 19.847
2012-03-04 | 6:00 | PST | 88 | 105.5645 | 549.0625 | 0.24277 | 90.6125 | 169.0235 | 17.8311
2012-03-04 | 6:15 | PST | 103 | 117.1994 | 578.7435 | 0.54785 | 98.5307 | 180.8374 | 20.616
2012-03-04 | 6:30 | PST | 103 | 117.1994 | 578.7435 | 0.54785 | 98.5307 | 180.8374 | 20.616
2012-03-04 | 6:45 | PST | 98 | 113.2248 | 568.6609 | 0.42811 | 95.8412 | 176.8377 | 19.6578
2012-03-04 | 7:00 | PST | 104 | 118.0061 | 580.7827 | 0.57415 | 99.0747 | 181.6448 | 20.8113
2012-03-04 | 7:15 | PST | 95 | 110.8865 | 562.7021 | 0.36526 | 94.2516 | 174.4677 | 19.0974
2012-03-04 | 7:30 | PST | 123 | 134.0922 | 620.9711 | 1.2406 | 109.8017 | 197.4642 | 24.7585
2012-03-04 | 7:45 | PST | 98 | 113.2248 | 568.6609 | 0.42811 | 95.8412 | 176.8377 | 19.6578
2012-03-04 | 8:00 | PST | 107 | 120.4497 | 586.9459 | 0.65796 | 100.7189 | 184.082 | 21.4044
2012-03-04 | 8:15 | PST | 92 | 108.5828 | 556.8113 | 0.30876 | 92.6801 | 172.1197 | 18.5476
2012-03-04 | 8:30 | PST | 110 | 122.929 | 593.1773 | 0.74936 | 102.3815 | 186.5418 | 22.0088
2012-03-04 | 8:45 | PST | 99 | 114.0119 | 570.6623 | 0.45053 | 96.375 | 177.6327 | 19.847
2012-03-04 | 9:00 | PST | 96 | 111.6621 | 564.6808 | 0.38549 | 94.7795 | 175.2552 | 19.283
2012-03-04 | 9:15 | PST | 103 | 117.1994 | 578.7435 | 0.54785 | 98.5307 | 180.8374 | 20.616
2012-03-04 | 9:30 | PST | 97 | 112.4415 | 566.6671 | 0.40644 | 95.3093 | 176.0452 | 19.4698
2012-03-04 | 9:45 | PST | 93 | 109.3469 | 558.7673 | 0.32691 | 93.2019 | 172.8999 | 18.7297
2012-03-04 | 10:00 | PST | 88 | 105.5645 | 549.0625 | 0.24277 | 90.6125 | 169.0235 | 17.8311
2012-03-04 | 10:15 | PST | 88 | 105.5645 | 549.0625 | 0.24277 | 90.6125 | 169.0235 | 17.8311
2012-03-04 | 10:30 | PST | 102 | 116.3967 | 576.7118 | 0.52235 | 97.9888 | 180.0325 | 20.4219
2012-03-04 | 10:45 | PST | 89 | 106.3134 | 550.9884 | 0.2583 | 91.1264 | 169.7939 | 18.0085
2012-03-04 | 11:00 | PST | 90 | 107.0661 | 552.9218 | 0.27447 | 91.6423 | 170.5667 | 18.187
2012-03-04 | 11:15 | PST | 97 | 112.4415 | 566.6671 | 0.40644 | 95.3093 | 176.0452 | 19.4698
2012-03-04 | 11:30 | PST | 90 | 107.0661 | 552.9218 | 0.27447 | 91.6423 | 170.5667 | 18.187
2012-03-04 | 11:45 | PST | 99 | 114.0119 | 570.6623 | 0.45053 | 96.375 | 177.6327 | 19.847
2012-03-04 | 12:00 | PST | 96 | 111.6621 | 564.6808 | 0.38549 | 94.7795 | 175.2552 | 19.283
2012-03-04 | 12:15 | PST | 106 | 119.6312 | 584.8839 | 0.62919 | 100.1688 | 183.2671 | 21.2055
2012-03-04 | 12:30 | PST | 96 | 111.6621 | 564.6808 | 0.38549 | 94.7795 | 175.2552 | 19.283
2012-03-04 | 12:45 | PST | 85 | 103.3403 | 543.3301 | 0.19988 | 89.0825 | 166.7269 | 17.306
2012-03-04 | 13:00 | PST | 104 | 118.0061 | 580.7827 | 0.57415 | 99.0747 | 181.6448 | 20.8113
2012-03-04 | 13:15 | PST | 108 | 121.2721 | 589.0154 | 0.68757 | 101.2711 | 184.8994 | 21.6046
2012-03-04 | 13:30 | PST | 115 | 127.1413 | 603.7149 | 0.91941 | 105.1938 | 190.6918 | 23.041
2012-03-04 | 13:45 | PST | 93 | 109.3469 | 558.7673 | 0.32691 | 93.2019 | 172.8999 | 18.7297
2012-03-04 | 14:00 | PST | 99 | 114.0119 | 570.6623 | 0.45053 | 96.375 | 177.6327 | 19.847
2012-03-04 | 14:15 | PST | 93 | 109.3469 | 558.7673 | 0.32691 | 93.2019 | 172.8999 | 18.7297
2012-03-04 | 14:30 | PST | 83 | 101.8762 | 539.5463 | 0.17424 | 88.0724 | 165.2079 | 16.9616
2012-03-04 | 14:45 | PST | 88 | 105.5645 | 549.0625 | 0.24277 | 90.6125 | 169.0235 | 17.8311
2012-03-04 | 15:00 | PST | 102 | 116.3967 | 576.7118 | 0.52235 | 97.9888 | 180.0325 | 20.4219
2012-03-04 | 15:15 | PST | 90 | 107.0661 | 552.9218 | 0.27447 | 91.6423 | 170.5667 | 18.187
2012-03-04 | 15:30 | PST | 87 | 104.8194 | 547.1442 | 0.22787 | 90.1005 | 168.2555 | 17.6549
2012-03-04 | 15:45 | PST | 88 | 105.5645 | 549.0625 | 0.24277 | 90.6125 | 169.0235 | 17.8311
2012-03-04 | 16:00 | PST | 89 | 106.3134 | 550.9884 | 0.2583 | 91.1264 | 169.7939 | 18.0085
2012-03-04 | 16:15 | PST | 90 | 107.0661 | 552.9218 | 0.27447 | 91.6423 | 170.5667 | 18.187
2012-03-04 | 16:30 | PST | 103 | 117.1994 | 578.7435 | 0.54785 | 98.5307 | 180.8374 | 20.616
2012-03-04 | 16:45 | PST | 95 | 110.8865 | 562.7021 | 0.36526 | 94.2516 | 174.4677 | 19.0974
2012-03-04 | 17:00 | PST | 106 | 119.6312 | 584.8839 | 0.62919 | 100.1688 | 183.2671 | 21.2055
2012-03-04 | 17:15 | PST | 100 | 114.8029 | 572.6712 | 0.4737 | 96.9109 | 178.4302 | 20.0375
2012-03-04 | 17:30 | PST | 96 | 111.6621 | 564.6808 | 0.38549 | 94.7795 | 175.2552 | 19.283
2012-03-04 | 17:45 | PST | 87 | 104.8194 | 547.1442 | 0.22787 | 90.1005 | 168.2555 | 17.6549
2012-03-04 | 18:00 | PST | 93 | 109.3469 | 558.7673 | 0.32691 | 93.2019 | 172.8999 | 18.7297
2012-03-04 | 18:15 | PST | 89 | 106.3134 | 550.9884 | 0.2583 | 91.1264 | 169.7939 | 18.0085
2012-03-04 | 18:30 | PST | 85 | 103.3403 | 543.3301 | 0.19988 | 89.0825 | 166.7269 | 17.306
2012-03-04 | 18:45 | PST | 106 | 119.6312 | 584.8839 | 0.62919 | 100.1688 | 183.2671 | 21.2055
2012-03-04 | 19:00 | PST | 101 | 115.5979 | 574.6878 | 0.49764 | 97.4488 | 179.2301 | 20.2291
2012-03-04 | 19:15 | PST | 96 | 111.6621 | 564.6808 | 0.38549 | 94.7795 | 175.2552 | 19.283
2012-03-04 | 19:30 | PST | 99 | 114.0119 | 570.6623 | 0.45053 | 96.375 | 177.6327 | 19.847
2012-03-04 | 19:45 | PST | 98 | 113.2248 | 568.6609 | 0.42811 | 95.8412 | 176.8377 | 19.6578
2012-03-04 | 20:00 | PST | 92 | 108.5828 | 556.8113 | 0.30876 | 92.6801 | 172.1197 | 18.5476
2012-03-04 | 20:15 | PST | 91 | 107.8226 | 554.8627 | 0.29129 | 92.1602 | 171.342 | 18.3668
2012-03-04 | 20:30 | PST | 99 | 114.0119 | 570.6623 | 0.45053 | 96.375 | 177.6327 | 19.847
2012-03-04 | 20:45 | PST | 85 | 103.3403 | 543.3301 | 0.19988 | 89.0825 | 166.7269 | 17.306
2012-03-04 | 21:00 | PST | 118 | 129.7172 | 610.1288 | 1.0326 | 106.906 | 193.2123 | 23.6754
2012-03-04 | 21:15 | PST | 92 | 108.5828 | 556.8113 | 0.30876 | 92.6801 | 172.1197 | 18.5476
2012-03-04 | 21:30 | PST | 102 | 116.3967 | 576.7118 | 0.52235 | 97.9888 | 180.0325 | 20.4219
2012-03-04 | 21:45 | PST | 102 | 116.3967 | 576.7118 | 0.52235 | 97.9888 | 180.0325 | 20.4219
2012-03-04 | 22:00 | PST | 90 | 107.0661 | 552.9218 | 0.27447 | 91.6423 | 170.5667 | 18.187
2012-03-04 | 22:15 | PST | 89 | 106.3134 | 550.9884 | 0.2583 | 91.1264 | 169.7939 | 18.0085
2012-03-04 | 22:30 | PST | 85 | 103.3403 | 543.3301 | 0.19988 | 89.0825 | 166.7269 | 17.306
2012-03-04 | 22:45 | PST | 96 | 111.6621 | 564.6808 | 0.38549 | 94.7795 | 175.2552 | 19.283
2012-03-04 | 23:00 | PST | 96 | 111.6621 | 564.6808 | 0.38549 | 94.7795 | 175.2552 | 19.283
2012-03-04 | 23:15 | PST | 108 | 121.2721 | 589.0154 | 0.68757 | 101.2711 | 184.8994 | 21.6046
2012-03-04 | 23:30 | PST | 98 | 113.2248 | 568.6609 | 0.42811 | 95.8412 | 176.8377 | 19.6578
2012-03-04 | 23:45 | PST | 105 | 118.8166 | 582.8295 | 0.60126 | 99.6207 | 182.4547 | 21.0078
2012-03-05 | 0:00 | PST | 92 | 108.5828 | 556.8113 | 0.30876 | 92.6801 | 172.1197 | 18.5476
2012-03-05 | 0:15 | PST | 94 | 110.1148 | 560.7309 | 0.34573 | 93.7258 | 173.6826 | 18.9129
2012-03-05 | 0:30 | PST | 96 | 111.6621 | 564.6808 | 0.38549 | 94.7795 | 175.2552 | 19.283
2012-03-05 | 0:45 | PST | 86 | 104.078 | 545.2334 | 0.21357 | 89.5906 | 167.49 | 17.4799
2012-03-05 | 1:00 | PST | 95 | 110.8865 | 562.7021 | 0.36526 | 94.2516 | 174.4677 | 19.0974
2012-03-05 | 1:15 | PST | 110 | 122.929 | 593.1773 | 0.74936 | 102.3815 | 186.5418 | 22.0088
2012-03-05 | 1:30 | PST | 92 | 108.5828 | 556.8113 | 0.30876 | 92.6801 | 172.1197 | 18.5476
2012-03-05 | 1:45 | PST | 94 | 110.1148 | 560.7309 | 0.34573 | 93.7258 | 173.6826 | 18.9129
2012-03-05 | 2:00 | PST | 90 | 107.0661 | 552.9218 | 0.27447 | 91.6423 | 170.5667 | 18.187
2012-03-05 | 2:15 | PST | 83 | 101.8762 | 539.5463 | 0.17424 | 88.0724 | 165.2079 | 16.9616
2012-03-05 | 2:30 | PST | 94 | 110.1148 | 560.7309 | 0.34573 | 93.7258 | 173.6826 | 18.9129
2012-03-05 | 2:45 | PST | 102 | 116.3967 | 576.7118 | 0.52235 | 97.9888 | 180.0325 | 20.4219
2012-03-05 | 3:00 | PST | 105 | 118.8166 | 582.8295 | 0.60126 | 99.6207 | 182.4547 | 21.0078
2012-03-05 | 3:15 | PST | 92 | 108.5828 | 556.8113 | 0.30876 | 92.6801 | 172.1197 | 18.5476
2012-03-05 | 3:30 | PST | 88 | 105.5645 | 549.0625 | 0.24277 | 90.6125 | 169.0235 | 17.8311
2012-03-05 | 3:45 | PST | 94 | 110.1148 | 560.7309 | 0.34573 | 93.7258 | 173.6826 | 18.9129
2012-03-05 | 4:00 | PST | 94 | 110.1148 | 560.7309 | 0.34573 | 93.7258 | 173.6826 | 18.9129
2012-03-05 | 4:15 | PST | 99 | 114.0119 | 570.6623 | 0.45053 | 96.375 | 177.6327 | 19.847
2012-03-05 | 4:30 | PST | 102 | 116.3967 | 576.7118 | 0.52235 | 97.9888 | 180.0325 | 20.4219
2012-03-05 | 4:45 | PST | 101 | 115.5979 | 574.6878 | 0.49764 | 97.4488 | 179.2301 | 20.2291
2012-03-05 | 5:00 | PST | 94 | 110.1148 | 560.7309 | 0.34573 | 93.7258 | 173.6826 | 18.9129
2012-03-05 | 5:15 | PST | 93 | 109.3469 | 558.7673 | 0.32691 | 93.2019 | 172.8999 | 18.7297
2012-03-05 | 5:30 | PST | 98 | 113.2248 | 568.6609 | 0.42811 | 95.8412 | 176.8377 | 19.6578
2012-03-05 | 5:45 | PST | 95 | 110.8865 | 562.7021 | 0.36526 | 94.2516 | 174.4677 | 19.0974
2012-03-05 | 6:00 | PST | 101 | 115.5979 | 574.6878 | 0.49764 | 97.4488 | 179.2301 | 20.2291
2012-03-05 | 6:15 | PST | 91 | 107.8226 | 554.8627 | 0.29129 | 92.1602 | 171.342 | 18.3668
2012-03-05 | 6:30 | PST | 97 | 112.4415 | 566.6671 | 0.40644 | 95.3093 | 176.0452 | 19.4698
2012-03-05 | 6:45 | PST | 98 | 113.2248 | 568.6609 | 0.42811 | 95.8412 | 176.8377 | 19.6578
2012-03-05 | 7:00 | PST | 92 | 108.5828 | 556.8113 | 0.30876 | 92.6801 | 172.1197 | 18.5476
2012-03-05 | 7:15 | PST | 107 | 120.4497 | 586.9459 | 0.65796 | 100.7189 | 184.082 | 21.4044
2012-03-05 | 7:30 | PST | 115 | 127.1413 | 603.7149 | 0.91941 | 105.1938 | 190.6918 | 23.041
2012-03-05 | 7:45 | PST | 107 | 120.4497 | 586.9459 | 0.65796 | 100.7189 | 184.082 | 21.4044
2012-03-05 | 8:00 | PST | 93 | 109.3469 | 558.7673 | 0.32691 | 93.2019 | 172.8999 | 18.7297
2012-03-05 | 8:15 | PST | 101 | 115.5979 | 574.6878 | 0.49764 | 97.4488 | 179.2301 | 20.2291
2012-03-05 | 8:30 | PST | 100 | 114.8029 | 572.6712 | 0.4737 | 96.9109 | 178.4302 | 20.0375
2012-03-05 | 8:45 | PST | 107 | 120.4497 | 586.9459 | 0.65796 | 100.7189 | 184.082 | 21.4044
2012-03-05 | 9:00 | PST | 97 | 112.4415 | 566.6671 | 0.40644 | 95.3093 | 176.0452 | 19.4698
2012-03-05 | 9:15 | PST | 109 | 122.0986 | 591.0926 | 0.71803 | 101.8253 | 185.7193 | 21.8061
2012-03-05 | 9:30 | PST | 103 | 117.1994 | 578.7435 | 0.54785 | 98.5307 | 180.8374 | 20.616
2012-03-05 | 9:45 | PST | 102 | 116.3967 | 576.7118 | 0.52235 | 97.9888 | 180.0325 | 20.4219
2012-03-05 | 10:00 | PST | 100 | 114.8029 | 572.6712 | 0.4737 | 96.9109 | 178.4302 | 20.0375
2012-03-05 | 10:15 | PST | 103 | 117.1994 | 578.7435 | 0.54785 | 98.5307 | 180.8374 | 20.616
2012-03-05 | 10:30 | PST | 109 | 122.0986 | 591.0926 | 0.71803 | 101.8253 | 185.7193 | 21.8061
2012-03-05 | 10:45 | PST | 101 | 115.5979 | 574.6878 | 0.49764 | 97.4488 | 179.2301 | 20.2291
2012-03-05 | 11:00 | PST | 98 | 113.2248 | 568.6609 | 0.42811 | 95.8412 | 176.8377 | 19.6578
2012-03-05 | 11:15 | PST | 96 | 111.6621 | 564.6808 | 0.38549 | 94.7795 | 175.2552 | 19.283
2012-03-05 | 11:30 | PST | 94 | 110.1148 | 560.7309 | 0.34573 | 93.7258 | 173.6826 | 18.9129
2012-03-05 | 11:45 | PST | 102 | 116.3967 | 576.7118 | 0.52235 | 97.9888 | 180.0325 | 20.4219
2012-03-05 | 12:00 | PST | 98 | 113.2248 | 568.6609 | 0.42811 | 95.8412 | 176.8377 | 19.6578
2012-03-05 | 12:15 | PST | 99 | 114.0119 | 570.6623 | 0.45053 | 96.375 | 177.6327 | 19.847
2012-03-05 | 12:30 | PST | 104 | 118.0061 | 580.7827 | 0.57415 | 99.0747 | 181.6448 | 20.8113
2012-03-05 | 12:45 | PST | 100 | 114.8029 | 572.6712 | 0.4737 | 96.9109 | 178.4302 | 20.0375
2012-03-05 | 13:00 | PST | 116 | 127.9959 | 605.8453 | 0.95618 | 105.7625 | 191.5294 | 23.2512
2012-03-05 | 13:15 | PST | 106 | 119.6312 | 584.8839 | 0.62919 | 100.1688 | 183.2671 | 21.2055
2012-03-05 | 13:30 | PST | 113 | 125.4443 | 599.4771 | 0.84867 | 104.0627 | 189.0242 | 22.6243
2012-03-05 | 13:45 | PST | 121 | 132.3299 | 616.6113 | 1.1544 | 108.6371 | 195.7557 | 24.3214
2012-03-05 | 14:00 | PST | 109 | 122.0986 | 591.0926 | 0.71803 | 101.8253 | 185.7193 | 21.8061
2012-03-05 | 14:15 | PST | 104 | 118.0061 | 580.7827 | 0.57415 | 99.0747 | 181.6448 | 20.8113
2012-03-05 | 14:30 | PST | 117 | 128.8545 | 607.9832 | 0.99389 | 106.3332 | 192.3696 | 23.4627
2012-03-05 | 14:45 | PST | 100 | 114.8029 | 572.6712 | 0.4737 | 96.9109 | 178.4302 | 20.0375
2012-03-05 | 15:00 | PST | 113 | 125.4443 | 599.4771 | 0.84867 | 104.0627 | 189.0242 | 22.6243
2012-03-05 | 15:15 | PST | 117 | 128.8545 | 607.9832 | 0.99389 | 106.3332 | 192.3696 | 23.4627
2012-03-05 | 15:30 | PST | 104 | 118.0061 | 580.7827 | 0.57415 | 99.0747 | 181.6448 | 20.8113
2012-03-05 | 15:45 | PST | 112 | 124.6018 | 597.3695 | 0.81467 | 103.5002 | 188.1942 | 22.4179
2012-03-05 | 16:00 | PST | 109 | 122.0986 | 591.0926 | 0.71803 | 101.8253 | 185.7193 | 21.8061
2012-03-05 | 16:15 | PST | 107 | 120.4497 | 586.9459 | 0.65796 | 100.7189 | 184.082 | 21.4044
2012-03-05 | 16:30 | PST | 109 | 122.0986 | 591.0926 | 0.71803 | 101.8253 | 185.7193 | 21.8061
2012-03-05 | 16:45 | PST | 102 | 116.3967 | 576.7118 | 0.52235 | 97.9888 | 180.0325 | 20.4219
2012-03-05 | 17:00 | PST | 99 | 114.0119 | 570.6623 | 0.45053 | 96.375 | 177.6327 | 19.847
2012-03-05 | 17:15 | PST | 100 | 114.8029 | 572.6712 | 0.4737 | 96.9109 | 178.4302 | 20.0375
2012-03-05 | 17:30 | PST | 104 | 118.0061 | 580.7827 | 0.57415 | 99.0747 | 181.6448 | 20.8113
2012-03-05 | 17:45 | PST | 99 | 114.0119 | 570.6623 | 0.45053 | 96.375 | 177.6327 | 19.847
2012-03-05 | 18:00 | PST | 108 | 121.2721 | 589.0154 | 0.68757 | 101.2711 | 184.8994 | 21.6046
2012-03-05 | 18:15 | PST | 101 | 115.5979 | 574.6878 | 0.49764 | 97.4488 | 179.2301 | 20.2291
2012-03-05 | 18:30 | PST | 95 | 110.8865 | 562.7021 | 0.36526 | 94.2516 | 174.4677 | 19.0974
2012-03-05 | 18:45 | PST | 108 | 121.2721 | 589.0154 | 0.68757 | 101.2711 | 184.8994 | 21.6046
2012-03-05 | 19:00 | PST | 98 | 113.2248 | 568.6609 | 0.42811 | 95.8412 | 176.8377 | 19.6578
2012-03-05 | 19:15 | PST | 108 | 121.2721 | 589.0154 | 0.68757 | 101.2711 | 184.8994 | 21.6046
2012-03-05 | 19:30 | PST | 110 | 122.929 | 593.1773 | 0.74936 | 102.3815 | 186.5418 | 22.0088
2012-03-05 | 19:45 | PST | 111 | 123.7634 | 595.2696 | 0.78157 | 102.9398 | 187.3667 | 22.2127
2012-03-05 | 20:00 | PST | 108 | 121.2721 | 589.0154 | 0.68757 | 101.2711 | 184.8994 | 21.6046
2012-03-05 | 20:15 | PST | 117 | 128.8545 | 607.9832 | 0.99389 | 106.3332 | 192.3696 | 23.4627
2012-03-05 | 20:30 | PST | 100 | 114.8029 | 572.6712 | 0.4737 | 96.9109 | 178.4302 | 20.0375
2012-03-05 | 20:45 | PST | 101 | 115.5979 | 574.6878 | 0.49764 | 97.4488 | 179.2301 | 20.2291
2012-03-05 | 21:00 | PST | 101 | 115.5979 | 574.6878 | 0.49764 | 97.4488 | 179.2301 | 20.2291
2012-03-05 | 21:15 | PST | 106 | 119.6312 | 584.8839 | 0.62919 | 100.1688 | 183.2671 | 21.2055
2012-03-05 | 21:30 | PST | 100 | 114.8029 | 572.6712 | 0.4737 | 96.9109 | 178.4302 | 20.0375
2012-03-05 | 21:45 | PST | 111 | 123.7634 | 595.2696 | 0.78157 | 102.9398 | 187.3667 | 22.2127
2012-03-05 | 22:00 | PST | 106 | 119.6312 | 584.8839 | 0.62919 | 100.1688 | 183.2671 | 21.2055
2012-03-05 | 22:15 | PST | 108 | 121.2721 | 589.0154 | 0.68757 | 101.2711 | 184.8994 | 21.6046
2012-03-05 | 22:30 | PST | 101 | 115.5979 | 574.6878 | 0.49764 | 97.4488 | 179.2301 | 20.2291
2012-03-05 | 22:45 | PST | 108 | 121.2721 | 589.0154 | 0.68757 | 101.2711 | 184.8994 | 21.6046
2012-03-05 | 23:00 | PST | 99 | 114.0119 | 570.6623 | 0.45053 | 96.375 | 177.6327 | 19.847
2012-03-05 | 23:15 | PST | 105 | 118.8166 | 582.8295 | 0.60126 | 99.6207 | 182.4547 | 21.0078
2012-03-05 | 23:30 | PST | 106 | 119.6312 | 584.8839 | 0.62919 | 100.1688 | 183.2671 | 21.2055
2012-03-05 | 23:45 | PST | 116 | 127.9959 | 605.8453 | 0.95618 | 105.7625 | 191.5294 | 23.2512
2012-03-06 | 0:00 | PST | 102 | 116.3967 | 576.7118 | 0.52235 | 97.9888 | 180.0325 | 20.4219
2012-03-06 | 0:15 | PST | 100 | 114.8029 | 572.6712 | 0.4737 | 96.9109 | 178.4302 | 20.0375
2012-03-06 | 0:30 | PST | 112 | 124.6018 | 597.3695 | 0.81467 | 103.5002 | 188.1942 | 22.4179
2012-03-06 | 0:45 | PST | 103 | 117.1994 | 578.7435 | 0.54785 | 98.5307 | 180.8374 | 20.616
2012-03-06 | 1:00 | PST | 111 | 123.7634 | 595.2696 | 0.78157 | 102.9398 | 187.3667 | 22.2127
2012-03-06 | 1:15 | PST | 100 | 114.8029 | 572.6712 | 0.4737 | 96.9109 | 178.4302 | 20.0375
2012-03-06 | 1:30 | PST | 113 | 125.4443 | 599.4771 | 0.84867 | 104.0627 | 189.0242 | 22.6243
2012-03-06 | 1:45 | PST | 100 | 114.8029 | 572.6712 | 0.4737 | 96.9109 | 178.4302 | 20.0375
2012-03-06 | 2:00 | PST | 97 | 112.4415 | 566.6671 | 0.40644 | 95.3093 | 176.0452 | 19.4698
2012-03-06 | 2:15 | PST | 100 | 114.8029 | 572.6712 | 0.4737 | 96.9109 | 178.4302 | 20.0375
2012-03-06 | 2:30 | PST | 109 | 122.0986 | 591.0926 | 0.71803 | 101.8253 | 185.7193 | 21.8061
2012-03-06 | 2:45 | PST | 99 | 114.0119 | 570.6623 | 0.45053 | 96.375 | 177.6327 | 19.847
2012-03-06 | 3:00 | PST | 109 | 122.0986 | 591.0926 | 0.71803 | 101.8253 | 185.7193 | 21.8061
2012-03-06 | 3:15 | PST | 106 | 119.6312 | 584.8839 | 0.62919 | 100.1688 | 183.2671 | 21.2055
2012-03-06 | 3:30 | PST | 101 | 115.5979 | 574.6878 | 0.49764 | 97.4488 | 179.2301 | 20.2291
2012-03-06 | 3:45 | PST | 101 | 115.5979 | 574.6878 | 0.49764 | 97.4488 | 179.2301 | 20.2291
2012-03-06 | 4:00 | PST | 99 | 114.0119 | 570.6623 | 0.45053 | 96.375 | 177.6327 | 19.847
2012-03-06 | 4:15 | PST | 111 | 123.7634 | 595.2696 | 0.78157 | 102.9398 | 187.3667 | 22.2127
2012-03-06 | 4:30 | PST | 106 | 119.6312 | 584.8839 | 0.62919 | 100.1688 | 183.2671 | 21.2055
2012-03-06 | 4:45 | PST | 116 | 127.9959 | 605.8453 | 0.95618 | 105.7625 | 191.5294 | 23.2512
2012-03-06 | 5:00 | PST | 111 | 123.7634 | 595.2696 | 0.78157 | 102.9398 | 187.3667 | 22.2127
2012-03-06 | 5:15 | PST | 96 | 111.6621 | 564.6808 | 0.38549 | 94.7795 | 175.2552 | 19.283
2012-03-06 | 5:30 | PST | 98 | 113.2248 | 568.6609 | 0.42811 | 95.8412 | 176.8377 | 19.6578
2012-03-06 | 5:45 | PST | 108 | 121.2721 | 589.0154 | 0.68757 | 101.2711 | 184.8994 | 21.6046
2012-03-06 | 6:00 | PST | 97 | 112.4415 | 566.6671 | 0.40644 | 95.3093 | 176.0452 | 19.4698
2012-03-06 | 6:15 | PST | 91 | 107.8226 | 554.8627 | 0.29129 | 92.1602 | 171.342 | 18.3668
2012-03-06 | 6:30 | PST | 108 | 121.2721 | 589.0154 | 0.68757 | 101.2711 | 184.8994 | 21.6046
2012-03-06 | 6:45 | PST | 110 | 122.929 | 593.1773 | 0.74936 | 102.3815 | 186.5418 | 22.0088
2012-03-06 | 7:00 | PST | 91 | 107.8226 | 554.8627 | 0.29129 | 92.1602 | 171.342 | 18.3668
2012-03-06 | 7:15 | PST | 108 | 121.2721 | 589.0154 | 0.68757 | 101.2711 | 184.8994 | 21.6046
2012-03-06 | 7:30 | PST | 101 | 115.5979 | 574.6878 | 0.49764 | 97.4488 | 179.2301 | 20.2291
2012-03-06 | 7:45 | PST | 89 | 106.3134 | 550.9884 | 0.2583 | 91.1264 | 169.7939 | 18.0085
2012-03-06 | 8:00 | PST | 115 | 127.1413 | 603.7149 | 0.91941 | 105.1938 | 190.6918 | 23.041
2012-03-06 | 8:15 | PST | 92 | 108.5828 | 556.8113 | 0.30876 | 92.6801 | 172.1197 | 18.5476
2012-03-06 | 8:30 | PST | 102 | 116.3967 | 576.7118 | 0.52235 | 97.9888 | 180.0325 | 20.4219
2012-03-06 | 8:45 | PST | 103 | 117.1994 | 578.7435 | 0.54785 | 98.5307 | 180.8374 | 20.616
2012-03-06 | 9:00 | PST | 96 | 111.6621 | 564.6808 | 0.38549 | 94.7795 | 175.2552 | 19.283
2012-03-06 | 9:15 | PST | 97 | 112.4415 | 566.6671 | 0.40644 | 95.3093 | 176.0452 | 19.4698
2012-03-06 | 9:30 | PST | 98 | 113.2248 | 568.6609 | 0.42811 | 95.8412 | 176.8377 | 19.6578
2012-03-06 | 9:45 | PST | 88 | 105.5645 | 549.0625 | 0.24277 | 90.6125 | 169.0235 | 17.8311
2012-03-06 | 10:00 | PST | 115 | 127.1413 | 603.7149 | 0.91941 | 105.1938 | 190.6918 | 23.041
2012-03-06 | 10:15 | PST | 107 | 120.4497 | 586.9459 | 0.65796 | 100.7189 | 184.082 | 21.4044
2012-03-06 | 10:30 | PST | 102 | 116.3967 | 576.7118 | 0.52235 | 97.9888 | 180.0325 | 20.4219
2012-03-06 | 10:45 | PST | 99 | 114.0119 | 570.6623 | 0.45053 | 96.375 | 177.6327 | 19.847
2012-03-06 | 11:00 | PST | 113 | 125.4443 | 599.4771 | 0.84867 | 104.0627 | 189.0242 | 22.6243
2012-03-06 | 11:15 | PST | 99 | 114.0119 | 570.6623 | 0.45053 | 96.375 | 177.6327 | 19.847
2012-03-06 | 11:30 | PST | 112 | 124.6018 | 597.3695 | 0.81467 | 103.5002 | 188.1942 | 22.4179
2012-03-06 | 11:45 | PST | 100 | 114.8029 | 572.6712 | 0.4737 | 96.9109 | 178.4302 | 20.0375
2012-03-06 | 12:00 | PST | 94 | 110.1148 | 560.7309 | 0.34573 | 93.7258 | 173.6826 | 18.9129
2012-03-06 | 12:15 | PST | 105 | 118.8166 | 582.8295 | 0.60126 | 99.6207 | 182.4547 | 21.0078
2012-03-06 | 12:30 | PST | 97 | 112.4415 | 566.6671 | 0.40644 | 95.3093 | 176.0452 | 19.4698
2012-03-06 | 12:45 | PST | 101 | 115.5979 | 574.6878 | 0.49764 | 97.4488 | 179.2301 | 20.2291
2012-03-06 | 13:00 | PST | 90 | 107.0661 | 552.9218 | 0.27447 | 91.6423 | 170.5667 | 18.187
2012-03-06 | 13:15 | PST | 93 | 109.3469 | 558.7673 | 0.32691 | 93.2019 | 172.8999 | 18.7297
2012-03-06 | 13:30 | PST | 109 | 122.0986 | 591.0926 | 0.71803 | 101.8253 | 185.7193 | 21.8061
2012-03-06 | 13:45 | PST | 100 | 114.8029 | 572.6712 | 0.4737 | 96.9109 | 178.4302 | 20.0375
2012-03-06 | 14:00 | PST | 92 | 108.5828 | 556.8113 | 0.30876 | 92.6801 | 172.1197 | 18.5476
2012-03-06 | 14:15 | PST | 102 | 116.3967 | 576.7118 | 0.52235 | 97.9888 | 180.0325 | 20.4219
2012-03-06 | 14:30 | PST | 99 | 114.0119 | 570.6623 | 0.45053 | 96.375 | 177.6327 | 19.847
2012-03-06 | 14:45 | PST | 111 | 123.7634 | 595.2696 | 0.78157 | 102.9398 | 187.3667 | 22.2127
2012-03-06 | 15:00 | PST | 103 | 117.1994 | 578.7435 | 0.54785 | 98.5307 | 180.8374 | 20.616
2012-03-06 | 15:15 | PST | 93 | 109.3469 | 558.7673 | 0.32691 | 93.2019 | 172.8999 | 18.7297
2012-03-06 | 15:30 | PST | 95 | 110.8865 | 562.7021 | 0.36526 | 94.2516 | 174.4677 | 19.0974
2012-03-06 | 15:45 | PST | 104 | 118.0061 | 580.7827 | 0.57415 | 99.0747 | 181.6448 | 20.8113
2012-03-06 | 16:00 | PST | 93 | 109.3469 | 558.7673 | 0.32691 | 93.2019 | 172.8999 | 18.7297
2012-03-06 | 16:15 | PST | 94 | 110.1148 | 560.7309 | 0.34573 | 93.7258 | 173.6826 | 18.9129
2012-03-06 | 16:30 | PST | 110 | 122.929 | 593.1773 | 0.74936 | 102.3815 | 186.5418 | 22.0088
2012-03-06 | 16:45 | PST | 131 | 141.3079 | 638.7165 | 1.6273 | 114.5446 | 204.401 | 26.5591
2012-03-06 | 17:00 | PST | 101 | 115.5979 | 574.6878 | 0.49764 | 97.4488 | 179.2301 | 20.2291
2012-03-06 | 17:15 | PST | 118 | 129.7172 | 610.1288 | 1.0326 | 106.906 | 193.2123 | 23.6754
2012-03-06 | 17:30 | PST | 99 | 114.0119 | 570.6623 | 0.45053 | 96.375 | 177.6327 | 19.847
2012-03-06 | 17:45 | PST | 106 | 119.6312 | 584.8839 | 0.62919 | 100.1688 | 183.2671 | 21.2055
2012-03-06 | 18:00 | PST | 101 | 115.5979 | 574.6878 | 0.49764 | 97.4488 | 179.2301 | 20.2291
2012-03-06 | 18:15 | PST | 109 | 122.0986 | 591.0926 | 0.71803 | 101.8253 | 185.7193 | 21.8061
2012-03-06 | 18:30 | PST | 110 | 122.929 | 593.1773 | 0.74936 | 102.3815 | 186.5418 | 22.0088
2012-03-06 | 18:45 | PST | 99 | 114.0119 | 570.6623 | 0.45053 | 96.375 | 177.6327 | 19.847
2012-03-06 | 19:00 | PST | 110 | 122.929 | 593.1773 | 0.74936 | 102.3815 | 186.5418 | 22.0088
2012-03-06 | 19:15 | PST | 110 | 122.929 | 593.1773 | 0.74936 | 102.3815 | 186.5418 | 22.0088
2012-03-06 | 19:30 | PST | 112 | 124.6018 | 597.3695 | 0.81467 | 103.5002 | 188.1942 | 22.4179
2012-03-06 | 19:45 | PST | 106 | 119.6312 | 584.8839 | 0.62919 | 100.1688 | 183.2671 | 21.2055
2012-03-06 | 20:00 | PST | 103 | 117.1994 | 578.7435 | 0.54785 | 98.5307 | 180.8374 | 20.616
2012-03-06 | 20:15 | PST | 113 | 125.4443 | 599.4771 | 0.84867 | 104.0627 | 189.0242 | 22.6243
2012-03-06 | 20:30 | PST | 120 | 131.4549 | 614.4428 | 1.1128 | 108.058 | 194.9054 | 24.1048
2012-03-06 | 20:45 | PST | 109 | 122.0986 | 591.0926 | 0.71803 | 101.8253 | 185.7193 | 21.8061
2012-03-06 | 21:00 | PST | 113 | 125.4443 | 599.4771 | 0.84867 | 104.0627 | 189.0242 | 22.6243
2012-03-06 | 21:15 | PST | 118 | 129.7172 | 610.1288 | 1.0326 | 106.906 | 193.2123 | 23.6754
2012-03-06 | 21:30 | PST | 96 | 111.6621 | 564.6808 | 0.38549 | 94.7795 | 175.2552 | 19.283
2012-03-06 | 21:45 | PST | 102 | 116.3967 | 576.7118 | 0.52235 | 97.9888 | 180.0325 | 20.4219
2012-03-06 | 22:00 | PST | 104 | 118.0061 | 580.7827 | 0.57415 | 99.0747 | 181.6448 | 20.8113
2012-03-06 | 22:15 | PST | 103 | 117.1994 | 578.7435 | 0.54785 | 98.5307 | 180.8374 | 20.616
2012-03-06 | 22:30 | PST | 103 | 117.1994 | 578.7435 | 0.54785 | 98.5307 | 180.8374 | 20.616
2012-03-06 | 22:45 | PST | 105 | 118.8166 | 582.8295 | 0.60126 | 99.6207 | 182.4547 | 21.0078
2012-03-06 | 23:00 | PST | 105 | 118.8166 | 582.8295 | 0.60126 | 99.6207 | 182.4547 | 21.0078
2012-03-06 | 23:15 | PST | 105 | 118.8166 | 582.8295 | 0.60126 | 99.6207 | 182.4547 | 21.0078
2012-03-06 | 23:30 | PST | 102 | 116.3967 | 576.7118 | 0.52235 | 97.9888 | 180.0325 | 20.4219
2012-03-06 | 23:45 | PST | 108 | 121.2721 | 589.0154 | 0.68757 | 101.2711 | 184.8994 | 21.6046
2012-03-07 | 0:00 | PST | 102 | 116.3967 | 576.7118 | 0.52235 | 97.9888 | 180.0325 | 20.4219
2012-03-07 | 0:15 | PST | 115 | 127.1413 | 603.7149 | 0.91941 | 105.1938 | 190.6918 | 23.041
2012-03-07 | 0:30 | PST | 110 | 122.929 | 593.1773 | 0.74936 | 102.3815 | 186.5418 | 22.0088
2012-03-07 | 0:45 | PST | 116 | 127.9959 | 605.8453 | 0.95618 | 105.7625 | 191.5294 | 23.2512
2012-03-07 | 1:00 | PST | 103 | 117.1994 | 578.7435 | 0.54785 | 98.5307 | 180.8374 | 20.616
2012-03-07 | 1:15 | PST | 100 | 114.8029 | 572.6712 | 0.4737 | 96.9109 | 178.4302 | 20.0375
2012-03-07 | 1:30 | PST | 116 | 127.9959 | 605.8453 | 0.95618 | 105.7625 | 191.5294 | 23.2512
2012-03-07 | 1:45 | PST | 106 | 119.6312 | 584.8839 | 0.62919 | 100.1688 | 183.2671 | 21.2055
2012-03-07 | 2:00 | PST | 122 | 133.209 | 618.7874 | 1.197 | 109.2183 | 196.6087 | 24.5393
2012-03-07 | 2:15 | PST | 112 | 124.6018 | 597.3695 | 0.81467 | 103.5002 | 188.1942 | 22.4179
2012-03-07 | 2:30 | PST | 116 | 127.9959 | 605.8453 | 0.95618 | 105.7625 | 191.5294 | 23.2512
2012-03-07 | 2:45 | PST | 112 | 124.6018 | 597.3695 | 0.81467 | 103.5002 | 188.1942 | 22.4179
2012-03-07 | 3:00 | PST | 114 | 126.2908 | 601.5922 | 0.88358 | 104.6272 | 189.8567 | 22.832
2012-03-07 | 3:15 | PST | 119 | 130.584 | 612.282 | 1.0722 | 107.481 | 194.0576 | 23.8895
2012-03-07 | 3:30 | PST | 109 | 122.0986 | 591.0926 | 0.71803 | 101.8253 | 185.7193 | 21.8061
2012-03-07 | 3:45 | PST | 126 | 136.7668 | 627.5682 | 1.3777 | 111.5643 | 200.0461 | 25.4239
2012-03-07 | 4:00 | PST | 113 | 125.4443 | 599.4771 | 0.84867 | 104.0627 | 189.0242 | 22.6243
2012-03-07 | 4:15 | PST | 116 | 127.9959 | 605.8453 | 0.95618 | 105.7625 | 191.5294 | 23.2512
2012-03-07 | 4:30 | PST | 114 | 126.2908 | 601.5922 | 0.88358 | 104.6272 | 189.8567 | 22.832
2012-03-07 | 4:45 | PST | 111 | 123.7634 | 595.2696 | 0.78157 | 102.9398 | 187.3667 | 22.2127
2012-03-07 | 5:00 | PST | 120 | 131.4549 | 614.4428 | 1.1128 | 108.058 | 194.9054 | 24.1048
2012-03-07 | 5:15 | PST | 131 | 141.3079 | 638.7165 | 1.6273 | 114.5446 | 204.401 | 26.5591
2012-03-07 | 5:30 | PST | 109 | 122.0986 | 591.0926 | 0.71803 | 101.8253 | 185.7193 | 21.8061
2012-03-07 | 5:45 | PST | 106 | 119.6312 | 584.8839 | 0.62919 | 100.1688 | 183.2671 | 21.2055
2012-03-07 | 6:00 | PST | 106 | 119.6312 | 584.8839 | 0.62919 | 100.1688 | 183.2671 | 21.2055
2012-03-07 | 6:15 | PST | 103 | 117.1994 | 578.7435 | 0.54785 | 98.5307 | 180.8374 | 20.616
2012-03-07 | 6:30 | PST | 112 | 124.6018 | 597.3695 | 0.81467 | 103.5002 | 188.1942 | 22.4179
2012-03-07 | 6:45 | PST | 126 | 136.7668 | 627.5682 | 1.3777 | 111.5643 | 200.0461 | 25.4239
2012-03-07 | 7:00 | PST | 125 | 135.8711 | 625.3615 | 1.3309 | 110.9747 | 199.1829 | 25.2008
2012-03-07 | 7:15 | PST | 117 | 128.8545 | 607.9832 | 0.99389 | 106.3332 | 192.3696 | 23.4627
2012-03-07 | 7:30 | PST | 126 | 136.7668 | 627.5682 | 1.3777 | 111.5643 | 200.0461 | 25.4239
2012-03-07 | 7:45 | PST | 101 | 115.5979 | 574.6878 | 0.49764 | 97.4488 | 179.2301 | 20.2291
2012-03-07 | 8:00 | PST | 106 | 119.6312 | 584.8839 | 0.62919 | 100.1688 | 183.2671 | 21.2055
2012-03-07 | 8:15 | PST | 117 | 128.8545 | 607.9832 | 0.99389 | 106.3332 | 192.3696 | 23.4627
2012-03-07 | 8:30 | PST | 123 | 134.0922 | 620.9711 | 1.2406 | 109.8017 | 197.4642 | 24.7585
2012-03-07 | 8:45 | PST | 107 | 120.4497 | 586.9459 | 0.65796 | 100.7189 | 184.082 | 21.4044
2012-03-07 | 9:00 | PST | 118 | 129.7172 | 610.1288 | 1.0326 | 106.906 | 193.2123 | 23.6754
2012-03-07 | 9:15 | PST | 91 | 107.8226 | 554.8627 | 0.29129 | 92.1602 | 171.342 | 18.3668
2012-03-07 | 9:30 | PST | 111 | 123.7634 | 595.2696 | 0.78157 | 102.9398 | 187.3667 | 22.2127
2012-03-07 | 9:45 | PST | 93 | 109.3469 | 558.7673 | 0.32691 | 93.2019 | 172.8999 | 18.7297
2012-03-07 | 10:00 | PST | 113 | 125.4443 | 599.4771 | 0.84867 | 104.0627 | 189.0242 | 22.6243
2012-03-07 | 10:15 | PST | 107 | 120.4497 | 586.9459 | 0.65796 | 100.7189 | 184.082 | 21.4044
2012-03-07 | 10:30 | PST | 98 | 113.2248 | 568.6609 | 0.42811 | 95.8412 | 176.8377 | 19.6578
2012-03-07 | 10:45 | PST | 116 | 127.9959 | 605.8453 | 0.95618 | 105.7625 | 191.5294 | 23.2512
2012-03-07 | 11:00 | PST | 109 | 122.0986 | 591.0926 | 0.71803 | 101.8253 | 185.7193 | 21.8061
2012-03-07 | 11:15 | PST | 97 | 112.4415 | 566.6671 | 0.40644 | 95.3093 | 176.0452 | 19.4698
2012-03-07 | 11:30 | PST | 102 | 116.3967 | 576.7118 | 0.52235 | 97.9888 | 180.0325 | 20.4219
2012-03-07 | 11:45 | PST | 111 | 123.7634 | 595.2696 | 0.78157 | 102.9398 | 187.3667 | 22.2127
2012-03-07 | 12:00 | PST | 97 | 112.4415 | 566.6671 | 0.40644 | 95.3093 | 176.0452 | 19.4698
2012-03-07 | 12:15 | PST | 87 | 104.8194 | 547.1442 | 0.22787 | 90.1005 | 168.2555 | 17.6549
2012-03-07 | 12:30 | PST | 103 | 117.1994 | 578.7435 | 0.54785 | 98.5307 | 180.8374 | 20.616
2012-03-07 | 12:45 | PST | 105 | 118.8166 | 582.8295 | 0.60126 | 99.6207 | 182.4547 | 21.0078
2012-03-07 | 13:00 | PST | 93 | 109.3469 | 558.7673 | 0.32691 | 93.2019 | 172.8999 | 18.7297
2012-03-07 | 13:15 | PST | 102 | 116.3967 | 576.7118 | 0.52235 | 97.9888 | 180.0325 | 20.4219
2012-03-07 | 13:30 | PST | 104 | 118.0061 | 580.7827 | 0.57415 | 99.0747 | 181.6448 | 20.8113
2012-03-07 | 13:45 | PST | 92 | 108.5828 | 556.8113 | 0.30876 | 92.6801 | 172.1197 | 18.5476
2012-03-07 | 14:00 | PST | 108 | 121.2721 | 589.0154 | 0.68757 | 101.2711 | 184.8994 | 21.6046
2012-03-07 | 14:15 | PST | 100 | 114.8029 | 572.6712 | 0.4737 | 96.9109 | 178.4302 | 20.0375
2012-03-07 | 14:30 | PST | 91 | 107.8226 | 554.8627 | 0.29129 | 92.1602 | 171.342 | 18.3668
2012-03-07 | 14:45 | PST | 94 | 110.1148 | 560.7309 | 0.34573 | 93.7258 | 173.6826 | 18.9129
2012-03-07 | 15:00 | PST | 101 | 115.5979 | 574.6878 | 0.49764 | 97.4488 | 179.2301 | 20.2291
2012-03-07 | 15:15 | PST | 102 | 116.3967 | 576.7118 | 0.52235 | 97.9888 | 180.0325 | 20.4219
2012-03-07 | 15:30 | PST | 93 | 109.3469 | 558.7673 | 0.32691 | 93.2019 | 172.8999 | 18.7297
2012-03-07 | 15:45 | PST | 94 | 110.1148 | 560.7309 | 0.34573 | 93.7258 | 173.6826 | 18.9129
2012-03-07 | 16:00 | PST | 95 | 110.8865 | 562.7021 | 0.36526 | 94.2516 | 174.4677 | 19.0974
2012-03-07 | 16:15 | PST | 95 | 110.8865 | 562.7021 | 0.36526 | 94.2516 | 174.4677 | 19.0974
2012-03-07 | 16:30 | PST | 105 | 118.8166 | 582.8295 | 0.60126 | 99.6207 | 182.4547 | 21.0078
2012-03-07 | 16:45 | PST | 99 | 114.0119 | 570.6623 | 0.45053 | 96.375 | 177.6327 | 19.847
2012-03-07 | 17:00 | PST | 94 | 110.1148 | 560.7309 | 0.34573 | 93.7258 | 173.6826 | 18.9129
2012-03-07 | 17:15 | PST | 90 | 107.0661 | 552.9218 | 0.27447 | 91.6423 | 170.5667 | 18.187
2012-03-07 | 17:30 | PST | 107 | 120.4497 | 586.9459 | 0.65796 | 100.7189 | 184.082 | 21.4044
2012-03-07 | 17:45 | PST | 87 | 104.8194 | 547.1442 | 0.22787 | 90.1005 | 168.2555 | 17.6549
2012-03-07 | 18:00 | PST | 96 | 111.6621 | 564.6808 | 0.38549 | 94.7795 | 175.2552 | 19.283
2012-03-07 | 18:15 | PST | 94 | 110.1148 | 560.7309 | 0.34573 | 93.7258 | 173.6826 | 18.9129
2012-03-07 | 18:30 | PST | 99 | 114.0119 | 570.6623 | 0.45053 | 96.375 | 177.6327 | 19.847
2012-03-07 | 18:45 | PST | 92 | 108.5828 | 556.8113 | 0.30876 | 92.6801 | 172.1197 | 18.5476
2012-03-07 | 19:00 | PST | 89 | 106.3134 | 550.9884 | 0.2583 | 91.1264 | 169.7939 | 18.0085
2012-03-07 | 19:15 | PST | 94 | 110.1148 | 560.7309 | 0.34573 | 93.7258 | 173.6826 | 18.9129
2012-03-07 | 19:30 | PST | 103 | 117.1994 | 578.7435 | 0.54785 | 98.5307 | 180.8374 | 20.616
2012-03-07 | 19:45 | PST | 84 | 102.6064 | 541.4344 | 0.18677 | 88.5765 | 165.9662 | 17.1332
2012-03-07 | 20:00 | PST | 83 | 101.8762 | 539.5463 | 0.17424 | 88.0724 | 165.2079 | 16.9616
2012-03-07 | 20:15 | PST | 96 | 111.6621 | 564.6808 | 0.38549 | 94.7795 | 175.2552 | 19.283
2012-03-07 | 20:30 | PST | 88 | 105.5645 | 549.0625 | 0.24277 | 90.6125 | 169.0235 | 17.8311
2012-03-07 | 20:45 | PST | 107 | 120.4497 | 586.9459 | 0.65796 | 100.7189 | 184.082 | 21.4044
2012-03-07 | 21:00 | PST | 99 | 114.0119 | 570.6623 | 0.45053 | 96.375 | 177.6327 | 19.847
2012-03-07 | 21:15 | PST | 90 | 107.0661 | 552.9218 | 0.27447 | 91.6423 | 170.5667 | 18.187
2012-03-07 | 21:30 | PST | 102 | 116.3967 | 576.7118 | 0.52235 | 97.9888 | 180.0325 | 20.4219
2012-03-07 | 21:45 | PST | 90 | 107.0661 | 552.9218 | 0.27447 | 91.6423 | 170.5667 | 18.187
2012-03-07 | 22:00 | PST | 93 | 109.3469 | 558.7673 | 0.32691 | 93.2019 | 172.8999 | 18.7297
2012-03-07 | 22:15 | PST | 87 | 104.8194 | 547.1442 | 0.22787 | 90.1005 | 168.2555 | 17.6549
2012-03-07 | 22:30 | PST | 97 | 112.4415 | 566.6671 | 0.40644 | 95.3093 | 176.0452 | 19.4698
2012-03-07 | 22:45 | PST | 91 | 107.8226 | 554.8627 | 0.29129 | 92.1602 | 171.342 | 18.3668
2012-03-07 | 23:00 | PST | 92 | 108.5828 | 556.8113 | 0.30876 | 92.6801 | 172.1197 | 18.5476
2012-03-07 | 23:15 | PST | 88 | 105.5645 | 549.0625 | 0.24277 | 90.6125 | 169.0235 | 17.8311
2012-03-07 | 23:30 | PST | 100 | 114.8029 | 572.6712 | 0.4737 | 96.9109 | 178.4302 | 20.0375
2012-03-07 | 23:45 | PST | 103 | 117.1994 | 578.7435 | 0.54785 | 98.5307 | 180.8374 | 20.616
2012-03-08 | 0:00 | PST | 82 | 101.1498 | 537.6657 | 0.16227 | 87.5703 | 164.4521 | 16.7912
2012-03-08 | 0:15 | PST | 91 | 107.8226 | 554.8627 | 0.29129 | 92.1602 | 171.342 | 18.3668
2012-03-08 | 0:30 | PST | 101 | 115.5979 | 574.6878 | 0.49764 | 97.4488 | 179.2301 | 20.2291
2012-03-08 | 0:45 | PST | 93 | 109.3469 | 558.7673 | 0.32691 | 93.2019 | 172.8999 | 18.7297
2012-03-08 | 1:00 | PST | 87 | 104.8194 | 547.1442 | 0.22787 | 90.1005 | 168.2555 | 17.6549
2012-03-08 | 1:15 | PST | 101 | 115.5979 | 574.6878 | 0.49764 | 97.4488 | 179.2301 | 20.2291
2012-03-08 | 1:30 | PST | 102 | 116.3967 | 576.7118 | 0.52235 | 97.9888 | 180.0325 | 20.4219
2012-03-08 | 1:45 | PST | 96 | 111.6621 | 564.6808 | 0.38549 | 94.7795 | 175.2552 | 19.283
2012-03-08 | 2:00 | PST | 85 | 103.3403 | 543.3301 | 0.19988 | 89.0825 | 166.7269 | 17.306
2012-03-08 | 2:15 | PST | 90 | 107.0661 | 552.9218 | 0.27447 | 91.6423 | 170.5667 | 18.187
2012-03-08 | 2:30 | PST | 95 | 110.8865 | 562.7021 | 0.36526 | 94.2516 | 174.4677 | 19.0974
2012-03-08 | 2:45 | PST | 88 | 105.5645 | 549.0625 | 0.24277 | 90.6125 | 169.0235 | 17.8311
2012-03-08 | 3:00 | PST | 109 | 122.0986 | 591.0926 | 0.71803 | 101.8253 | 185.7193 | 21.8061
2012-03-08 | 3:15 | PST | 84 | 102.6064 | 541.4344 | 0.18677 | 88.5765 | 165.9662 | 17.1332
2012-03-08 | 3:30 | PST | 83 | 101.8762 | 539.5463 | 0.17424 | 88.0724 | 165.2079 | 16.9616
2012-03-08 | 3:45 | PST | 93 | 109.3469 | 558.7673 | 0.32691 | 93.2019 | 172.8999 | 18.7297
2012-03-08 | 4:00 | PST | 101 | 115.5979 | 574.6878 | 0.49764 | 97.4488 | 179.2301 | 20.2291
2012-03-08 | 4:15 | PST | 108 | 121.2721 | 589.0154 | 0.68757 | 101.2711 | 184.8994 | 21.6046
2012-03-08 | 4:30 | PST | 100 | 114.8029 | 572.6712 | 0.4737 | 96.9109 | 178.4302 | 20.0375
2012-03-08 | 4:45 | PST | 85 | 103.3403 | 543.3301 | 0.19988 | 89.0825 | 166.7269 | 17.306
2012-03-08 | 5:00 | PST | 87 | 104.8194 | 547.1442 | 0.22787 | 90.1005 | 168.2555 | 17.6549
2012-03-08 | 5:15 | PST | 106 | 119.6312 | 584.8839 | 0.62919 | 100.1688 | 183.2671 | 21.2055
2012-03-08 | 5:30 | PST | 101 | 115.5979 | 574.6878 | 0.49764 | 97.4488 | 179.2301 | 20.2291
2012-03-08 | 5:45 | PST | 95 | 110.8865 | 562.7021 | 0.36526 | 94.2516 | 174.4677 | 19.0974
2012-03-08 | 6:00 | PST | 94 | 110.1148 | 560.7309 | 0.34573 | 93.7258 | 173.6826 | 18.9129
2012-03-08 | 6:15 | PST | 96 | 111.6621 | 564.6808 | 0.38549 | 94.7795 | 175.2552 | 19.283
2012-03-08 | 6:30 | PST | 91 | 107.8226 | 554.8627 | 0.29129 | 92.1602 | 171.342 | 18.3668
2012-03-08 | 6:45 | PST | 94 | 110.1148 | 560.7309 | 0.34573 | 93.7258 | 173.6826 | 18.9129
2012-03-08 | 7:00 | PST | 110 | 122.929 | 593.1773 | 0.74936 | 102.3815 | 186.5418 | 22.0088
2012-03-08 | 7:15 | PST | 102 | 116.3967 | 576.7118 | 0.52235 | 97.9888 | 180.0325 | 20.4219
2012-03-08 | 7:30 | PST | 100 | 114.8029 | 572.6712 | 0.4737 | 96.9109 | 178.4302 | 20.0375
2012-03-08 | 7:45 | PST | 101 | 115.5979 | 574.6878 | 0.49764 | 97.4488 | 179.2301 | 20.2291
2012-03-08 | 8:00 | PST | 89 | 106.3134 | 550.9884 | 0.2583 | 91.1264 | 169.7939 | 18.0085
2012-03-08 | 8:15 | PST | 93 | 109.3469 | 558.7673 | 0.32691 | 93.2019 | 172.8999 | 18.7297
2012-03-08 | 8:30 | PST | 97 | 112.4415 | 566.6671 | 0.40644 | 95.3093 | 176.0452 | 19.4698
2012-03-08 | 8:45 | PST | 93 | 109.3469 | 558.7673 | 0.32691 | 93.2019 | 172.8999 | 18.7297
2012-03-08 | 9:00 | PST | 98 | 113.2248 | 568.6609 | 0.42811 | 95.8412 | 176.8377 | 19.6578
2012-03-08 | 9:15 | PST | 86 | 104.078 | 545.2334 | 0.21357 | 89.5906 | 167.49 | 17.4799
2012-03-08 | 9:30 | PST | 94 | 110.1148 | 560.7309 | 0.34573 | 93.7258 | 173.6826 | 18.9129
2012-03-08 | 9:45 | PST | 105 | 118.8166 | 582.8295 | 0.60126 | 99.6207 | 182.4547 | 21.0078
2012-03-08 | 10:00 | PST | 95 | 110.8865 | 562.7021 | 0.36526 | 94.2516 | 174.4677 | 19.0974
2012-03-08 | 10:15 | PST | 110 | 122.929 | 593.1773 | 0.74936 | 102.3815 | 186.5418 | 22.0088
2012-03-08 | 10:30 | PST | 93 | 109.3469 | 558.7673 | 0.32691 | 93.2019 | 172.8999 | 18.7297
2012-03-08 | 10:45 | PST | 92 | 108.5828 | 556.8113 | 0.30876 | 92.6801 | 172.1197 | 18.5476
2012-03-08 | 11:00 | PST | 86 | 104.078 | 545.2334 | 0.21357 | 89.5906 | 167.49 | 17.4799
2012-03-08 | 11:15 | PST | 86 | 104.078 | 545.2334 | 0.21357 | 89.5906 | 167.49 | 17.4799
2012-03-08 | 11:30 | PST | 100 | 114.8029 | 572.6712 | 0.4737 | 96.9109 | 178.4302 | 20.0375
2012-03-08 | 11:45 | PST | 96 | 111.6621 | 564.6808 | 0.38549 | 94.7795 | 175.2552 | 19.283
2012-03-08 | 12:00 | PST | 97 | 112.4415 | 566.6671 | 0.40644 | 95.3093 | 176.0452 | 19.4698
2012-03-08 | 12:15 | PST | 111 | 123.7634 | 595.2696 | 0.78157 | 102.9398 | 187.3667 | 22.2127
2012-03-08 | 12:30 | PST | 83 | 101.8762 | 539.5463 | 0.17424 | 88.0724 | 165.2079 | 16.9616
2012-03-08 | 12:45 | PST | 97 | 112.4415 | 566.6671 | 0.40644 | 95.3093 | 176.0452 | 19.4698
2012-03-08 | 13:00 | PST | 85 | 103.3403 | 543.3301 | 0.19988 | 89.0825 | 166.7269 | 17.306
2012-03-08 | 13:15 | PST | 95 | 110.8865 | 562.7021 | 0.36526 | 94.2516 | 174.4677 | 19.0974
2012-03-08 | 13:30 | PST | 106 | 119.6312 | 584.8839 | 0.62919 | 100.1688 | 183.2671 | 21.2055
2012-03-08 | 13:45 | PST | 99 | 114.0119 | 570.6623 | 0.45053 | 96.375 | 177.6327 | 19.847
2012-03-08 | 14:00 | PST | 89 | 106.3134 | 550.9884 | 0.2583 | 91.1264 | 169.7939 | 18.0085
2012-03-08 | 14:15 | PST | 96 | 111.6621 | 564.6808 | 0.38549 | 94.7795 | 175.2552 | 19.283
2012-03-08 | 14:30 | PST | 90 | 107.0661 | 552.9218 | 0.27447 | 91.6423 | 170.5667 | 18.187
2012-03-08 | 14:45 | PST | 89 | 106.3134 | 550.9884 | 0.2583 | 91.1264 | 169.7939 | 18.0085
2012-03-08 | 15:00 | PST | 89 | 106.3134 | 550.9884 | 0.2583 | 91.1264 | 169.7939 | 18.0085
2012-03-08 | 15:15 | PST | 92 | 108.5828 | 556.8113 | 0.30876 | 92.6801 | 172.1197 | 18.5476
2012-03-08 | 15:30 | PST | 99 | 114.0119 | 570.6623 | 0.45053 | 96.375 | 177.6327 | 19.847
2012-03-08 | 15:45 | PST | 98 | 113.2248 | 568.6609 | 0.42811 | 95.8412 | 176.8377 | 19.6578
2012-03-08 | 16:00 | PST | 90 | 107.0661 | 552.9218 | 0.27447 | 91.6423 | 170.5667 | 18.187
2012-03-08 | 16:15 | PST | 101 | 115.5979 | 574.6878 | 0.49764 | 97.4488 | 179.2301 | 20.2291
2012-03-08 | 16:30 | PST | 91 | 107.8226 | 554.8627 | 0.29129 | 92.1602 | 171.342 | 18.3668
2012-03-08 | 16:45 | PST | 97 | 112.4415 | 566.6671 | 0.40644 | 95.3093 | 176.0452 | 19.4698
2012-03-08 | 17:00 | PST | 100 | 114.8029 | 572.6712 | 0.4737 | 96.9109 | 178.4302 | 20.0375
2012-03-08 | 17:15 | PST | 90 | 107.0661 | 552.9218 | 0.27447 | 91.6423 | 170.5667 | 18.187
2012-03-08 | 17:30 | PST | 98 | 113.2248 | 568.6609 | 0.42811 | 95.8412 | 176.8377 | 19.6578
2012-03-08 | 17:45 | PST | 93 | 109.3469 | 558.7673 | 0.32691 | 93.2019 | 172.8999 | 18.7297
2012-03-08 | 18:00 | PST | 83 | 101.8762 | 539.5463 | 0.17424 | 88.0724 | 165.2079 | 16.9616
2012-03-08 | 18:15 | PST | 86 | 104.078 | 545.2334 | 0.21357 | 89.5906 | 167.49 | 17.4799
2012-03-08 | 18:30 | PST | 90 | 107.0661 | 552.9218 | 0.27447 | 91.6423 | 170.5667 | 18.187
2012-03-08 | 18:45 | PST | 108 | 121.2721 | 589.0154 | 0.68757 | 101.2711 | 184.8994 | 21.6046
2012-03-08 | 19:00 | PST | 92 | 108.5828 | 556.8113 | 0.30876 | 92.6801 | 172.1197 | 18.5476
2012-03-08 | 19:15 | PST | 90 | 107.0661 | 552.9218 | 0.27447 | 91.6423 | 170.5667 | 18.187
2012-03-08 | 19:30 | PST | 85 | 103.3403 | 543.3301 | 0.19988 | 89.0825 | 166.7269 | 17.306
2012-03-08 | 19:45 | PST | 83 | 101.8762 | 539.5463 | 0.17424 | 88.0724 | 165.2079 | 16.9616
2012-03-08 | 20:00 | PST | 93 | 109.3469 | 558.7673 | 0.32691 | 93.2019 | 172.8999 | 18.7297
2012-03-08 | 20:15 | PST | 87 | 104.8194 | 547.1442 | 0.22787 | 90.1005 | 168.2555 | 17.6549
2012-03-08 | 20:30 | PST | 99 | 114.0119 | 570.6623 | 0.45053 | 96.375 | 177.6327 | 19.847
2012-03-08 | 20:45 | PST | 84 | 102.6064 | 541.4344 | 0.18677 | 88.5765 | 165.9662 | 17.1332
2012-03-08 | 21:00 | PST | 93 | 109.3469 | 558.7673 | 0.32691 | 93.2019 | 172.8999 | 18.7297
2012-03-08 | 21:15 | PST | 83 | 101.8762 | 539.5463 | 0.17424 | 88.0724 | 165.2079 | 16.9616
2012-03-08 | 21:30 | PST | 98 | 113.2248 | 568.6609 | 0.42811 | 95.8412 | 176.8377 | 19.6578
2012-03-08 | 21:45 | PST | 83 | 101.8762 | 539.5463 | 0.17424 | 88.0724 | 165.2079 | 16.9616
2012-03-08 | 22:00 | PST | 89 | 106.3134 | 550.9884 | 0.2583 | 91.1264 | 169.7939 | 18.0085
2012-03-08 | 22:15 | PST | 91 | 107.8226 | 554.8627 | 0.29129 | 92.1602 | 171.342 | 18.3668
2012-03-08 | 22:30 | PST | 95 | 110.8865 | 562.7021 | 0.36526 | 94.2516 | 174.4677 | 19.0974
2012-03-08 | 22:45 | PST | 87 | 104.8194 | 547.1442 | 0.22787 | 90.1005 | 168.2555 | 17.6549
2012-03-08 | 23:00 | PST | 81 | 100.427 | 535.7926 | 0.15086 | 87.0701 | 163.6986 | 16.6219
2012-03-08 | 23:15 | PST | 86 | 104.078 | 545.2334 | 0.21357 | 89.5906 | 167.49 | 17.4799
2012-03-08 | 23:30 | PST | 98 | 113.2248 | 568.6609 | 0.42811 | 95.8412 | 176.8377 | 19.6578
2012-03-08 | 23:45 | PST | 85 | 103.3403 | 543.3301 | 0.19988 | 89.0825 | 166.7269 | 17.306
2012-03-09 | 0:00 | PST | 84 | 102.6064 | 541.4344 | 0.18677 | 88.5765 | 165.9662 | 17.1332
2012-03-09 | 0:15 | PST | 103 | 117.1994 | 578.7435 | 0.54785 | 98.5307 | 180.8374 | 20.616
2012-03-09 | 0:30 | PST | 87 | 104.8194 | 547.1442 | 0.22787 | 90.1005 | 168.2555 | 17.6549
2012-03-09 | 0:45 | PST | 84 | 102.6064 | 541.4344 | 0.18677 | 88.5765 | 165.9662 | 17.1332
2012-03-09 | 1:00 | PST | 90 | 107.0661 | 552.9218 | 0.27447 | 91.6423 | 170.5667 | 18.187
2012-03-09 | 1:15 | PST | 95 | 110.8865 | 562.7021 | 0.36526 | 94.2516 | 174.4677 | 19.0974
2012-03-09 | 1:30 | PST | 85 | 103.3403 | 543.3301 | 0.19988 | 89.0825 | 166.7269 | 17.306
2012-03-09 | 1:45 | PST | 104 | 118.0061 | 580.7827 | 0.57415 | 99.0747 | 181.6448 | 20.8113
2012-03-09 | 2:00 | PST | 92 | 108.5828 | 556.8113 | 0.30876 | 92.6801 | 172.1197 | 18.5476
2012-03-09 | 2:15 | PST | 96 | 111.6621 | 564.6808 | 0.38549 | 94.7795 | 175.2552 | 19.283
2012-03-09 | 2:30 | PST | 95 | 110.8865 | 562.7021 | 0.36526 | 94.2516 | 174.4677 | 19.0974
2012-03-09 | 2:45 | PST | 98 | 113.2248 | 568.6609 | 0.42811 | 95.8412 | 176.8377 | 19.6578
2012-03-09 | 3:00 | PST | 86 | 104.078 | 545.2334 | 0.21357 | 89.5906 | 167.49 | 17.4799
2012-03-09 | 3:15 | PST | 85 | 103.3403 | 543.3301 | 0.19988 | 89.0825 | 166.7269 | 17.306
2012-03-09 | 3:30 | PST | 85 | 103.3403 | 543.3301 | 0.19988 | 89.0825 | 166.7269 | 17.306
2012-03-09 | 3:45 | PST | 81 | 100.427 | 535.7926 | 0.15086 | 87.0701 | 163.6986 | 16.6219
2012-03-09 | 4:00 | PST | 85 | 103.3403 | 543.3301 | 0.19988 | 89.0825 | 166.7269 | 17.306
2012-03-09 | 4:15 | PST | 82 | 101.1498 | 537.6657 | 0.16227 | 87.5703 | 164.4521 | 16.7912
2012-03-09 | 4:30 | PST | 86 | 104.078 | 545.2334 | 0.21357 | 89.5906 | 167.49 | 17.4799
2012-03-09 | 4:45 | PST | 90 | 107.0661 | 552.9218 | 0.27447 | 91.6423 | 170.5667 | 18.187
2012-03-09 | 5:00 | PST | 83 | 101.8762 | 539.5463 | 0.17424 | 88.0724 | 165.2079 | 16.9616
2012-03-09 | 5:15 | PST | 98 | 113.2248 | 568.6609 | 0.42811 | 95.8412 | 176.8377 | 19.6578
2012-03-09 | 5:30 | PST | 98 | 113.2248 | 568.6609 | 0.42811 | 95.8412 | 176.8377 | 19.6578
2012-03-09 | 5:45 | PST | 84 | 102.6064 | 541.4344 | 0.18677 | 88.5765 | 165.9662 | 17.1332
2012-03-09 | 6:00 | PST | 106 | 119.6312 | 584.8839 | 0.62919 | 100.1688 | 183.2671 | 21.2055
2012-03-09 | 6:15 | PST | 105 | 118.8166 | 582.8295 | 0.60126 | 99.6207 | 182.4547 | 21.0078
2012-03-09 | 6:30 | PST | 98 | 113.2248 | 568.6609 | 0.42811 | 95.8412 | 176.8377 | 19.6578
2012-03-09 | 6:45 | PST | 93 | 109.3469 | 558.7673 | 0.32691 | 93.2019 | 172.8999 | 18.7297
2012-03-09 | 7:00 | PST | 81 | 100.427 | 535.7926 | 0.15086 | 87.0701 | 163.6986 | 16.6219
2012-03-09 | 7:15 | PST | 84 | 102.6064 | 541.4344 | 0.18677 | 88.5765 | 165.9662 | 17.1332
2012-03-09 | 7:30 | PST | 106 | 119.6312 | 584.8839 | 0.62919 | 100.1688 | 183.2671 | 21.2055
2012-03-09 | 7:45 | PST | 89 | 106.3134 | 550.9884 | 0.2583 | 91.1264 | 169.7939 | 18.0085
2012-03-09 | 8:00 | PST | 86 | 104.078 | 545.2334 | 0.21357 | 89.5906 | 167.49 | 17.4799
2012-03-09 | 8:15 | PST | 89 | 106.3134 | 550.9884 | 0.2583 | 91.1264 | 169.7939 | 18.0085
2012-03-09 | 8:30 | PST | 85 | 103.3403 | 543.3301 | 0.19988 | 89.0825 | 166.7269 | 17.306
2012-03-09 | 8:45 | PST | 94 | 110.1148 | 560.7309 | 0.34573 | 93.7258 | 173.6826 | 18.9129
2012-03-09 | 9:00 | PST | 92 | 108.5828 | 556.8113 | 0.30876 | 92.6801 | 172.1197 | 18.5476
2012-03-09 | 9:15 | PST | 84 | 102.6064 | 541.4344 | 0.18677 | 88.5765 | 165.9662 | 17.1332
2012-03-09 | 9:30 | PST | 87 | 104.8194 | 547.1442 | 0.22787 | 90.1005 | 168.2555 | 17.6549
2012-03-09 | 9:45 | PST | 86 | 104.078 | 545.2334 | 0.21357 | 89.5906 | 167.49 | 17.4799
2012-03-09 | 10:00 | PST | 79 | 98.9925 | 532.069 | 0.12963 | 86.0755 | 162.199 | 16.2867
2012-03-09 | 10:15 | PST | 84 | 102.6064 | 541.4344 | 0.18677 | 88.5765 | 165.9662 | 17.1332
2012-03-09 | 10:30 | PST | 95 | 110.8865 | 562.7021 | 0.36526 | 94.2516 | 174.4677 | 19.0974
2012-03-09 | 10:45 | PST | 96 | 111.6621 | 564.6808 | 0.38549 | 94.7795 | 175.2552 | 19.283
2012-03-09 | 11:00 | PST | 86 | 104.078 | 545.2334 | 0.21357 | 89.5906 | 167.49 | 17.4799
2012-03-09 | 11:15 | PST | 112 | 124.6018 | 597.3695 | 0.81467 | 103.5002 | 188.1942 | 22.4179
2012-03-09 | 11:30 | PST | 94 | 110.1148 | 560.7309 | 0.34573 | 93.7258 | 173.6826 | 18.9129
2012-03-09 | 11:45 | PST | 82 | 101.1498 | 537.6657 | 0.16227 | 87.5703 | 164.4521 | 16.7912
2012-03-09 | 12:00 | PST | 76 | 96.8683 | 526.5402 | 0.10163 | 84.5982 | 159.9675 | 15.7923
2012-03-09 | 12:15 | PST | 89 | 106.3134 | 550.9884 | 0.2583 | 91.1264 | 169.7939 | 18.0085
2012-03-09 | 12:30 | PST | 91 | 107.8226 | 554.8627 | 0.29129 | 92.1602 | 171.342 | 18.3668
2012-03-09 | 12:45 | PST | 90 | 107.0661 | 552.9218 | 0.27447 | 91.6423 | 170.5667 | 18.187
2012-03-09 | 13:00 | PST | 90 | 107.0661 | 552.9218 | 0.27447 | 91.6423 | 170.5667 | 18.187
2012-03-09 | 13:15 | PST | 97 | 112.4415 | 566.6671 | 0.40644 | 95.3093 | 176.0452 | 19.4698
2012-03-09 | 13:30 | PST | 79 | 98.9925 | 532.069 | 0.12963 | 86.0755 | 162.199 | 16.2867
2012-03-09 | 13:45 | PST | 102 | 116.3967 | 576.7118 | 0.52235 | 97.9888 | 180.0325 | 20.4219
2012-03-09 | 14:00 | PST | 109 | 122.0986 | 591.0926 | 0.71803 | 101.8253 | 185.7193 | 21.8061
2012-03-09 | 14:15 | PST | 93 | 109.3469 | 558.7673 | 0.32691 | 93.2019 | 172.8999 | 18.7297
2012-03-09 | 14:30 | PST | 91 | 107.8226 | 554.8627 | 0.29129 | 92.1602 | 171.342 | 18.3668
2012-03-09 | 14:45 | PST | 101 | 115.5979 | 574.6878 | 0.49764 | 97.4488 | 179.2301 | 20.2291
2012-03-09 | 15:00 | PST | 84 | 102.6064 | 541.4344 | 0.18677 | 88.5765 | 165.9662 | 17.1332
2012-03-09 | 15:15 | PST | 79 | 98.9925 | 532.069 | 0.12963 | 86.0755 | 162.199 | 16.2867
2012-03-09 | 15:30 | PST | 101 | 115.5979 | 574.6878 | 0.49764 | 97.4488 | 179.2301 | 20.2291
2012-03-09 | 15:45 | PST | 85 | 103.3403 | 543.3301 | 0.19988 | 89.0825 | 166.7269 | 17.306
2012-03-09 | 16:00 | PST | 89 | 106.3134 | 550.9884 | 0.2583 | 91.1264 | 169.7939 | 18.0085
2012-03-09 | 16:15 | PST | 93 | 109.3469 | 558.7673 | 0.32691 | 93.2019 | 172.8999 | 18.7297
2012-03-09 | 16:30 | PST | 90 | 107.0661 | 552.9218 | 0.27447 | 91.6423 | 170.5667 | 18.187
2012-03-09 | 16:45 | PST | 84 | 102.6064 | 541.4344 | 0.18677 | 88.5765 | 165.9662 | 17.1332
2012-03-09 | 17:00 | PST | 83 | 101.8762 | 539.5463 | 0.17424 | 88.0724 | 165.2079 | 16.9616
2012-03-09 | 17:15 | PST | 91 | 107.8226 | 554.8627 | 0.29129 | 92.1602 | 171.342 | 18.3668
2012-03-09 | 17:30 | PST | 77 | 97.5727 | 528.3756 | 0.11047 | 85.0887 | 160.7089 | 15.956
2012-03-09 | 17:45 | PST | 89 | 106.3134 | 550.9884 | 0.2583 | 91.1264 | 169.7939 | 18.0085
2012-03-09 | 18:00 | PST | 87 | 104.8194 | 547.1442 | 0.22787 | 90.1005 | 168.2555 | 17.6549
2012-03-09 | 18:15 | PST | 90 | 107.0661 | 552.9218 | 0.27447 | 91.6423 | 170.5667 | 18.187
2012-03-09 | 18:30 | PST | 84 | 102.6064 | 541.4344 | 0.18677 | 88.5765 | 165.9662 | 17.1332
2012-03-09 | 18:45 | PST | 95 | 110.8865 | 562.7021 | 0.36526 | 94.2516 | 174.4677 | 19.0974
2012-03-09 | 19:00 | PST | 85 | 103.3403 | 543.3301 | 0.19988 | 89.0825 | 166.7269 | 17.306
2012-03-09 | 19:15 | PST | 88 | 105.5645 | 549.0625 | 0.24277 | 90.6125 | 169.0235 | 17.8311
2012-03-09 | 19:30 | PST | 88 | 105.5645 | 549.0625 | 0.24277 | 90.6125 | 169.0235 | 17.8311
2012-03-09 | 19:45 | PST | 91 | 107.8226 | 554.8627 | 0.29129 | 92.1602 | 171.342 | 18.3668
2012-03-09 | 20:00 | PST | 92 | 108.5828 | 556.8113 | 0.30876 | 92.6801 | 172.1197 | 18.5476
2012-03-09 | 20:15 | PST | 88 | 105.5645 | 549.0625 | 0.24277 | 90.6125 | 169.0235 | 17.8311
2012-03-09 | 20:30 | PST | 77 | 97.5727 | 528.3756 | 0.11047 | 85.0887 | 160.7089 | 15.956
2012-03-09 | 20:45 | PST | 93 | 109.3469 | 558.7673 | 0.32691 | 93.2019 | 172.8999 | 18.7297
2012-03-09 | 21:00 | PST | 77 | 97.5727 | 528.3756 | 0.11047 | 85.0887 | 160.7089 | 15.956
2012-03-09 | 21:15 | PST | 90 | 107.0661 | 552.9218 | 0.27447 | 91.6423 | 170.5667 | 18.187
2012-03-09 | 21:30 | PST | 94 | 110.1148 | 560.7309 | 0.34573 | 93.7258 | 173.6826 | 18.9129
2012-03-09 | 21:45 | PST | 80 | 99.7079 | 533.927 | 0.13998 | 86.5718 | 162.9476 | 16.4537
2012-03-09 | 22:00 | PST | 78 | 98.2808 | 530.2185 | 0.1198 | 85.5812 | 161.4528 | 16.1207
2012-03-09 | 22:15 | PST | 84 | 102.6064 | 541.4344 | 0.18677 | 88.5765 | 165.9662 | 17.1332
2012-03-09 | 22:30 | PST | 83 | 101.8762 | 539.5463 | 0.17424 | 88.0724 | 165.2079 | 16.9616
2012-03-09 | 22:45 | PST | 86 | 104.078 | 545.2334 | 0.21357 | 89.5906 | 167.49 | 17.4799
2012-03-09 | 23:00 | PST | 89 | 106.3134 | 550.9884 | 0.2583 | 91.1264 | 169.7939 | 18.0085
2012-03-09 | 23:15 | PST | 83 | 101.8762 | 539.5463 | 0.17424 | 88.0724 | 165.2079 | 16.9616
2012-03-09 | 23:30 | PST | 86 | 104.078 | 545.2334 | 0.21357 | 89.5906 | 167.49 | 17.4799
2012-03-09 | 23:45 | PST | 78 | 98.2808 | 530.2185 | 0.1198 | 85.5812 | 161.4528 | 16.1207
2012-03-10 | 0:00 | PST | 90 | 107.0661 | 552.9218 | 0.27447 | 91.6423 | 170.5667 | 18.187
2012-03-10 | 0:15 | PST | 90 | 107.0661 | 552.9218 | 0.27447 | 91.6423 | 170.5667 | 18.187
2012-03-10 | 0:30 | PST | 84 | 102.6064 | 541.4344 | 0.18677 | 88.5765 | 165.9662 | 17.1332
2012-03-10 | 0:45 | PST | 91 | 107.8226 | 554.8627 | 0.29129 | 92.1602 | 171.342 | 18.3668
2012-03-10 | 1:00 | PST | 83 | 101.8762 | 539.5463 | 0.17424 | 88.0724 | 165.2079 | 16.9616
2012-03-10 | 1:15 | PST | 72 | 94.0868 | 519.274 | 0.070912 | 82.6555 | 157.0256 | 15.1488
2012-03-10 | 1:30 | PST | 85 | 103.3403 | 543.3301 | 0.19988 | 89.0825 | 166.7269 | 17.306
2012-03-10 | 1:45 | PST | 84 | 102.6064 | 541.4344 | 0.18677 | 88.5765 | 165.9662 | 17.1332
2012-03-10 | 2:00 | PST | 88 | 105.5645 | 549.0625 | 0.24277 | 90.6125 | 169.0235 | 17.8311
2012-03-10 | 2:15 | PST | 82 | 101.1498 | 537.6657 | 0.16227 | 87.5703 | 164.4521 | 16.7912
2012-03-10 | 2:30 | PST | 93 | 109.3469 | 558.7673 | 0.32691 | 93.2019 | 172.8999 | 18.7297
2012-03-10 | 2:45 | PST | 84 | 102.6064 | 541.4344 | 0.18677 | 88.5765 | 165.9662 | 17.1332
2012-03-10 | 3:00 | PST | 86 | 104.078 | 545.2334 | 0.21357 | 89.5906 | 167.49 | 17.4799
2012-03-10 | 3:15 | PST | 94 | 110.1148 | 560.7309 | 0.34573 | 93.7258 | 173.6826 | 18.9129
2012-03-10 | 3:30 | PST | 88 | 105.5645 | 549.0625 | 0.24277 | 90.6125 | 169.0235 | 17.8311
2012-03-10 | 3:45 | PST | 75 | 96.1675 | 524.7124 | 0.093263 | 84.1097 | 159.2285 | 15.6297
2012-03-10 | 4:00 | PST | 80 | 99.7079 | 533.927 | 0.13998 | 86.5718 | 162.9476 | 16.4537
2012-03-10 | 4:15 | PST | 84 | 102.6064 | 541.4344 | 0.18677 | 88.5765 | 165.9662 | 17.1332
2012-03-10 | 4:30 | PST | 91 | 107.8226 | 554.8627 | 0.29129 | 92.1602 | 171.342 | 18.3668
2012-03-10 | 4:45 | PST | 90 | 107.0661 | 552.9218 | 0.27447 | 91.6423 | 170.5667 | 18.187
2012-03-10 | 5:00 | PST | 80 | 99.7079 | 533.927 | 0.13998 | 86.5718 | 162.9476 | 16.4537
2012-03-10 | 5:15 | PST | 88 | 105.5645 | 549.0625 | 0.24277 | 90.6125 | 169.0235 | 17.8311
2012-03-10 | 5:30 | PST | 81 | 100.427 | 535.7926 | 0.15086 | 87.0701 | 163.6986 | 16.6219
2012-03-10 | 5:45 | PST | 90 | 107.0661 | 552.9218 | 0.27447 | 91.6423 | 170.5667 | 18.187
2012-03-10 | 6:00 | PST | 83 | 101.8762 | 539.5463 | 0.17424 | 88.0724 | 165.2079 | 16.9616
2012-03-10 | 6:15 | PST | 91 | 107.8226 | 554.8627 | 0.29129 | 92.1602 | 171.342 | 18.3668
2012-03-10 | 6:30 | PST | 78 | 98.2808 | 530.2185 | 0.1198 | 85.5812 | 161.4528 | 16.1207
2012-03-10 | 6:45 | PST | 104 | 118.0061 | 580.7827 | 0.57415 | 99.0747 | 181.6448 | 20.8113
2012-03-10 | 7:00 | PST | 82 | 101.1498 | 537.6657 | 0.16227 | 87.5703 | 164.4521 | 16.7912
2012-03-10 | 7:15 | PST | 78 | 98.2808 | 530.2185 | 0.1198 | 85.5812 | 161.4528 | 16.1207
2012-03-10 | 7:30 | PST | 78 | 98.2808 | 530.2185 | 0.1198 | 85.5812 | 161.4528 | 16.1207
2012-03-10 | 7:45 | PST | 91 | 107.8226 | 554.8627 | 0.29129 | 92.1602 | 171.342 | 18.3668
2012-03-10 | 8:00 | PST | 89 | 106.3134 | 550.9884 | 0.2583 | 91.1264 | 169.7939 | 18.0085
2012-03-10 | 8:15 | PST | 86 | 104.078 | 545.2334 | 0.21357 | 89.5906 | 167.49 | 17.4799
2012-03-10 | 8:30 | PST | 87 | 104.8194 | 547.1442 | 0.22787 | 90.1005 | 168.2555 | 17.6549
2012-03-10 | 8:45 | PST | 96 | 111.6621 | 564.6808 | 0.38549 | 94.7795 | 175.2552 | 19.283
2012-03-10 | 9:00 | PST | 83 | 101.8762 | 539.5463 | 0.17424 | 88.0724 | 165.2079 | 16.9616
2012-03-10 | 9:15 | PST | 84 | 102.6064 | 541.4344 | 0.18677 | 88.5765 | 165.9662 | 17.1332
2012-03-10 | 9:30 | PST | 88 | 105.5645 | 549.0625 | 0.24277 | 90.6125 | 169.0235 | 17.8311
2012-03-10 | 9:45 | PST | 89 | 106.3134 | 550.9884 | 0.2583 | 91.1264 | 169.7939 | 18.0085
2012-03-10 | 10:00 | PST | 90 | 107.0661 | 552.9218 | 0.27447 | 91.6423 | 170.5667 | 18.187
2012-03-10 | 10:15 | PST | 86 | 104.078 | 545.2334 | 0.21357 | 89.5906 | 167.49 | 17.4799
2012-03-10 | 10:30 | PST | 96 | 111.6621 | 564.6808 | 0.38549 | 94.7795 | 175.2552 | 19.283
2012-03-10 | 10:45 | PST | 83 | 101.8762 | 539.5463 | 0.17424 | 88.0724 | 165.2079 | 16.9616
2012-03-10 | 11:00 | PST | 82 | 101.1498 | 537.6657 | 0.16227 | 87.5703 | 164.4521 | 16.7912
2012-03-10 | 11:15 | PST | 86 | 104.078 | 545.2334 | 0.21357 | 89.5906 | 167.49 | 17.4799
2012-03-10 | 11:30 | PST | 84 | 102.6064 | 541.4344 | 0.18677 | 88.5765 | 165.9662 | 17.1332
2012-03-10 | 11:45 | PST | 89 | 106.3134 | 550.9884 | 0.2583 | 91.1264 | 169.7939 | 18.0085
2012-03-10 | 12:00 | PST | 88 | 105.5645 | 549.0625 | 0.24277 | 90.6125 | 169.0235 | 17.8311
2012-03-10 | 12:15 | PST | 90 | 107.0661 | 552.9218 | 0.27447 | 91.6423 | 170.5667 | 18.187
2012-03-10 | 12:30 | PST | 111 | 123.7634 | 595.2696 | 0.78157 | 102.9398 | 187.3667 | 22.2127
2012-03-10 | 12:45 | PST | 103 | 117.1994 | 578.7435 | 0.54785 | 98.5307 | 180.8374 | 20.616
2012-03-10 | 13:00 | PST | 96 | 111.6621 | 564.6808 | 0.38549 | 94.7795 | 175.2552 | 19.283
2012-03-10 | 13:15 | PST | 96 | 111.6621 | 564.6808 | 0.38549 | 94.7795 | 175.2552 | 19.283
2012-03-10 | 13:30 | PST | 92 | 108.5828 | 556.8113 | 0.30876 | 92.6801 | 172.1197 | 18.5476
2012-03-10 | 13:45 | PST | 86 | 104.078 | 545.2334 | 0.21357 | 89.5906 | 167.49 | 17.4799
2012-03-10 | 14:00 | PST | 96 | 111.6621 | 564.6808 | 0.38549 | 94.7795 | 175.2552 | 19.283
2012-03-10 | 14:15 | PST | 101 | 115.5979 | 574.6878 | 0.49764 | 97.4488 | 179.2301 | 20.2291
2012-03-10 | 14:30 | PST | 89 | 106.3134 | 550.9884 | 0.2583 | 91.1264 | 169.7939 | 18.0085
2012-03-10 | 14:45 | PST | 91 | 107.8226 | 554.8627 | 0.29129 | 92.1602 | 171.342 | 18.3668
2012-03-10 | 15:00 | PST | 95 | 110.8865 | 562.7021 | 0.36526 | 94.2516 | 174.4677 | 19.0974
2012-03-10 | 15:15 | PST | 93 | 109.3469 | 558.7673 | 0.32691 | 93.2019 | 172.8999 | 18.7297
2012-03-10 | 15:30 | PST | 88 | 105.5645 | 549.0625 | 0.24277 | 90.6125 | 169.0235 | 17.8311
2012-03-10 | 15:45 | PST | 94 | 110.1148 | 560.7309 | 0.34573 | 93.7258 | 173.6826 | 18.9129
2012-03-10 | 16:00 | PST | 78 | 98.2808 | 530.2185 | 0.1198 | 85.5812 | 161.4528 | 16.1207
2012-03-10 | 16:15 | PST | 96 | 111.6621 | 564.6808 | 0.38549 | 94.7795 | 175.2552 | 19.283
2012-03-10 | 16:30 | PST | 98 | 113.2248 | 568.6609 | 0.42811 | 95.8412 | 176.8377 | 19.6578
2012-03-10 | 16:45 | PST | 91 | 107.8226 | 554.8627 | 0.29129 | 92.1602 | 171.342 | 18.3668
2012-03-10 | 17:00 | PST | 101 | 115.5979 | 574.6878 | 0.49764 | 97.4488 | 179.2301 | 20.2291
2012-03-10 | 17:15 | PST | 100 | 114.8029 | 572.6712 | 0.4737 | 96.9109 | 178.4302 | 20.0375
2012-03-10 | 17:30 | PST | 103 | 117.1994 | 578.7435 | 0.54785 | 98.5307 | 180.8374 | 20.616
2012-03-10 | 17:45 | PST | 91 | 107.8226 | 554.8627 | 0.29129 | 92.1602 | 171.342 | 18.3668
2012-03-10 | 18:00 | PST | 94 | 110.1148 | 560.7309 | 0.34573 | 93.7258 | 173.6826 | 18.9129
2012-03-10 | 18:15 | PST | 104 | 118.0061 | 580.7827 | 0.57415 | 99.0747 | 181.6448 | 20.8113
2012-03-10 | 18:30 | PST | 98 | 113.2248 | 568.6609 | 0.42811 | 95.8412 | 176.8377 | 19.6578
2012-03-10 | 18:45 | PST | 92 | 108.5828 | 556.8113 | 0.30876 | 92.6801 | 172.1197 | 18.5476
2012-03-10 | 19:00 | PST | 103 | 117.1994 | 578.7435 | 0.54785 | 98.5307 | 180.8374 | 20.616
2012-03-10 | 19:15 | PST | 100 | 114.8029 | 572.6712 | 0.4737 | 96.9109 | 178.4302 | 20.0375
2012-03-10 | 19:30 | PST | 101 | 115.5979 | 574.6878 | 0.49764 | 97.4488 | 179.2301 | 20.2291
2012-03-10 | 19:45 | PST | 89 | 106.3134 | 550.9884 | 0.2583 | 91.1264 | 169.7939 | 18.0085
2012-03-10 | 20:00 | PST | 92 | 108.5828 | 556.8113 | 0.30876 | 92.6801 | 172.1197 | 18.5476
2012-03-10 | 20:15 | PST | 92 | 108.5828 | 556.8113 | 0.30876 | 92.6801 | 172.1197 | 18.5476
2012-03-10 | 20:30 | PST | 112 | 124.6018 | 597.3695 | 0.81467 | 103.5002 | 188.1942 | 22.4179
2012-03-10 | 20:45 | PST | 94 | 110.1148 | 560.7309 | 0.34573 | 93.7258 | 173.6826 | 18.9129
2012-03-10 | 21:00 | PST | 98 | 113.2248 | 568.6609 | 0.42811 | 95.8412 | 176.8377 | 19.6578
2012-03-10 | 21:15 | PST | 102 | 116.3967 | 576.7118 | 0.52235 | 97.9888 | 180.0325 | 20.4219
2012-03-10 | 21:30 | PST | 88 | 105.5645 | 549.0625 | 0.24277 | 90.6125 | 169.0235 | 17.8311
2012-03-10 | 21:45 | PST | 99 | 114.0119 | 570.6623 | 0.45053 | 96.375 | 177.6327 | 19.847
2012-03-10 | 22:00 | PST | 93 | 109.3469 | 558.7673 | 0.32691 | 93.2019 | 172.8999 | 18.7297
2012-03-10 | 22:15 | PST | 106 | 119.6312 | 584.8839 | 0.62919 | 100.1688 | 183.2671 | 21.2055
2012-03-10 | 22:30 | PST | 89 | 106.3134 | 550.9884 | 0.2583 | 91.1264 | 169.7939 | 18.0085
2012-03-10 | 22:45 | PST | 94 | 110.1148 | 560.7309 | 0.34573 | 93.7258 | 173.6826 | 18.9129
2012-03-10 | 23:00 | PST | 92 | 108.5828 | 556.8113 | 0.30876 | 92.6801 | 172.1197 | 18.5476
2012-03-10 | 23:15 | PST | 91 | 107.8226 | 554.8627 | 0.29129 | 92.1602 | 171.342 | 18.3668
2012-03-10 | 23:30 | PST | 95 | 110.8865 | 562.7021 | 0.36526 | 94.2516 | 174.4677 | 19.0974
2012-03-10 | 23:45 | PST | 100 | 114.8029 | 572.6712 | 0.4737 | 96.9109 | 178.4302 | 20.0375
2012-03-11 | 0:00 | PST | 101 | 115.5979 | 574.6878 | 0.49764 | 97.4488 | 179.2301 | 20.2291
2012-03-11 | 0:15 | PST | 104 | 118.0061 | 580.7827 | 0.57415 | 99.0747 | 181.6448 | 20.8113
2012-03-11 | 0:30 | PST | 92 | 108.5828 | 556.8113 | 0.30876 | 92.6801 | 172.1197 | 18.5476
2012-03-11 | 0:45 | PST | 97 | 112.4415 | 566.6671 | 0.40644 | 95.3093 | 176.0452 | 19.4698
2012-03-11 | 1:00 | PST | 108 | 121.2721 | 589.0154 | 0.68757 | 101.2711 | 184.8994 | 21.6046
2012-03-11 | 1:15 | PST | 92 | 108.5828 | 556.8113 | 0.30876 | 92.6801 | 172.1197 | 18.5476
2012-03-11 | 1:30 | PST | 102 | 116.3967 | 576.7118 | 0.52235 | 97.9888 | 180.0325 | 20.4219
2012-03-11 | 1:45 | PST | 88 | 105.5645 | 549.0625 | 0.24277 | 90.6125 | 169.0235 | 17.8311
2012-03-11 | 3:00 | PDT | 109 | 122.0986 | 591.0926 | 0.71803 | 101.8253 | 185.7193 | 21.8061
2012-03-11 | 3:15 | PDT | 93 | 109.3469 | 558.7673 | 0.32691 | 93.2019 | 172.8999 | 18.7297
2012-03-11 | 3:30 | PDT | 91 | 107.8226 | 554.8627 | 0.29129 | 92.1602 | 171.342 | 18.3668
2012-03-11 | 3:45 | PDT | 93 | 109.3469 | 558.7673 | 0.32691 | 93.2019 | 172.8999 | 18.7297
2012-03-11 | 4:00 | PDT | 100 | 114.8029 | 572.6712 | 0.4737 | 96.9109 | 178.4302 | 20.0375
2012-03-11 | 4:15 | PDT | 88 | 105.5645 | 549.0625 | 0.24277 | 90.6125 | 169.0235 | 17.8311
2012-03-11 | 4:30 | PDT | 100 | 114.8029 | 572.6712 | 0.4737 | 96.9109 | 178.4302 | 20.0375
2012-03-11 | 4:45 | PDT | 95 | 110.8865 | 562.7021 | 0.36526 | 94.2516 | 174.4677 | 19.0974
2012-03-11 | 5:00 | PDT | 97 | 112.4415 | 566.6671 | 0.40644 | 95.3093 | 176.0452 | 19.4698
2012-03-11 | 5:15 | PDT | 102 | 116.3967 | 576.7118 | 0.52235 | 97.9888 | 180.0325 | 20.4219
2012-03-11 | 5:30 | PDT | 96 | 111.6621 | 564.6808 | 0.38549 | 94.7795 | 175.2552 | 19.283
2012-03-11 | 5:45 | PDT | 82 | 101.1498 | 537.6657 | 0.16227 | 87.5703 | 164.4521 | 16.7912
2012-03-11 | 6:00 | PDT | 87 | 104.8194 | 547.1442 | 0.22787 | 90.1005 | 168.2555 | 17.6549
2012-03-11 | 6:15 | PDT | 87 | 104.8194 | 547.1442 | 0.22787 | 90.1005 | 168.2555 | 17.6549
2012-03-11 | 6:30 | PDT | 92 | 108.5828 | 556.8113 | 0.30876 | 92.6801 | 172.1197 | 18.5476
2012-03-11 | 6:45 | PDT | 99 | 114.0119 | 570.6623 | 0.45053 | 96.375 | 177.6327 | 19.847
2012-03-11 | 7:00 | PDT | 92 | 108.5828 | 556.8113 | 0.30876 | 92.6801 | 172.1197 | 18.5476
2012-03-11 | 7:15 | PDT | 91 | 107.8226 | 554.8627 | 0.29129 | 92.1602 | 171.342 | 18.3668
2012-03-11 | 7:30 | PDT | 102 | 116.3967 | 576.7118 | 0.52235 | 97.9888 | 180.0325 | 20.4219
2012-03-11 | 7:45 | PDT | 93 | 109.3469 | 558.7673 | 0.32691 | 93.2019 | 172.8999 | 18.7297
2012-03-11 | 8:00 | PDT | 97 | 112.4415 | 566.6671 | 0.40644 | 95.3093 | 176.0452 | 19.4698
2012-03-11 | 8:15 | PDT | 95 | 110.8865 | 562.7021 | 0.36526 | 94.2516 | 174.4677 | 19.0974
2012-03-11 | 8:30 | PDT | 105 | 118.8166 | 582.8295 | 0.60126 | 99.6207 | 182.4547 | 21.0078
2012-03-11 | 8:45 | PDT | 103 | 117.1994 | 578.7435 | 0.54785 | 98.5307 | 180.8374 | 20.616
2012-03-11 | 9:00 | PDT | 100 | 114.8029 | 572.6712 | 0.4737 | 96.9109 | 178.4302 | 20.0375
2012-03-11 | 9:15 | PDT | 90 | 107.0661 | 552.9218 | 0.27447 | 91.6423 | 170.5667 | 18.187
2012-03-11 | 9:30 | PDT | 99 | 114.0119 | 570.6623 | 0.45053 | 96.375 | 177.6327 | 19.847
2012-03-11 | 9:45 | PDT | 101 | 115.5979 | 574.6878 | 0.49764 | 97.4488 | 179.2301 | 20.2291
2012-03-11 | 10:00 | PDT | 90 | 107.0661 | 552.9218 | 0.27447 | 91.6423 | 170.5667 | 18.187
2012-03-11 | 10:15 | PDT | 100 | 114.8029 | 572.6712 | 0.4737 | 96.9109 | 178.4302 | 20.0375
2012-03-11 | 10:30 | PDT | 92 | 108.5828 | 556.8113 | 0.30876 | 92.6801 | 172.1197 | 18.5476
2012-03-11 | 10:45 | PDT | 94 | 110.1148 | 560.7309 | 0.34573 | 93.7258 | 173.6826 | 18.9129
2012-03-11 | 11:00 | PDT | 85 | 103.3403 | 543.3301 | 0.19988 | 89.0825 | 166.7269 | 17.306
2012-03-11 | 11:15 | PDT | 90 | 107.0661 | 552.9218 | 0.27447 | 91.6423 | 170.5667 | 18.187
2012-03-11 | 11:30 | PDT | 98 | 113.2248 | 568.6609 | 0.42811 | 95.8412 | 176.8377 | 19.6578
2012-03-11 | 11:45 | PDT | 87 | 104.8194 | 547.1442 | 0.22787 | 90.1005 | 168.2555 | 17.6549
2012-03-11 | 12:00 | PDT | 91 | 107.8226 | 554.8627 | 0.29129 | 92.1602 | 171.342 | 18.3668
2012-03-11 | 12:15 | PDT | 95 | 110.8865 | 562.7021 | 0.36526 | 94.2516 | 174.4677 | 19.0974
2012-03-11 | 12:30 | PDT | 89 | 106.3134 | 550.9884 | 0.2583 | 91.1264 | 169.7939 | 18.0085
2012-03-11 | 12:45 | PDT | 94 | 110.1148 | 560.7309 | 0.34573 | 93.7258 | 173.6826 | 18.9129
2012-03-11 | 13:00 | PDT | 88 | 105.5645 | 549.0625 | 0.24277 | 90.6125 | 169.0235 | 17.8311
2012-03-11 | 13:15 | PDT | 88 | 105.5645 | 549.0625 | 0.24277 | 90.6125 | 169.0235 | 17.8311
2012-03-11 | 13:30 | PDT | 84 | 102.6064 | 541.4344 | 0.18677 | 88.5765 | 165.9662 | 17.1332
2012-03-11 | 13:45 | PDT | 94 | 110.1148 | 560.7309 | 0.34573 | 93.7258 | 173.6826 | 18.9129
2012-03-11 | 14:00 | PDT | 103 | 117.1994 | 578.7435 | 0.54785 | 98.5307 | 180.8374 | 20.616
2012-03-11 | 14:15 | PDT | 98 | 113.2248 | 568.6609 | 0.42811 | 95.8412 | 176.8377 | 19.6578
2012-03-11 | 14:30 | PDT | 98 | 113.2248 | 568.6609 | 0.42811 | 95.8412 | 176.8377 | 19.6578
2012-03-11 | 14:45 | PDT | 89 | 106.3134 | 550.9884 | 0.2583 | 91.1264 | 169.7939 | 18.0085
2012-03-11 | 15:00 | PDT | 93 | 109.3469 | 558.7673 | 0.32691 | 93.2019 | 172.8999 | 18.7297
2012-03-11 | 15:15 | PDT | 98 | 113.2248 | 568.6609 | 0.42811 | 95.8412 | 176.8377 | 19.6578
2012-03-11 | 15:30 | PDT | 92 | 108.5828 | 556.8113 | 0.30876 | 92.6801 | 172.1197 | 18.5476
2012-03-11 | 15:45 | PDT | 93 | 109.3469 | 558.7673 | 0.32691 | 93.2019 | 172.8999 | 18.7297
2012-03-11 | 16:00 | PDT | 96 | 111.6621 | 564.6808 | 0.38549 | 94.7795 | 175.2552 | 19.283
2012-03-11 | 16:15 | PDT | 88 | 105.5645 | 549.0625 | 0.24277 | 90.6125 | 169.0235 | 17.8311
2012-03-11 | 16:30 | PDT | 93 | 109.3469 | 558.7673 | 0.32691 | 93.2019 | 172.8999 | 18.7297
2012-03-11 | 16:45 | PDT | 84 | 102.6064 | 541.4344 | 0.18677 | 88.5765 | 165.9662 | 17.1332
2012-03-11 | 17:00 | PDT | 100 | 114.8029 | 572.6712 | 0.4737 | 96.9109 | 178.4302 | 20.0375
2012-03-11 | 17:15 | PDT | 95 | 110.8865 | 562.7021 | 0.36526 | 94.2516 | 174.4677 | 19.0974
2012-03-11 | 17:30 | PDT | 89 | 106.3134 | 550.9884 | 0.2583 | 91.1264 | 169.7939 | 18.0085
2012-03-11 | 17:45 | PDT | 84 | 102.6064 | 541.4344 | 0.18677 | 88.5765 | 165.9662 | 17.1332
2012-03-11 | 18:00 | PDT | 84 | 102.6064 | 541.4344 | 0.18677 | 88.5765 | 165.9662 | 17.1332
2012-03-11 | 18:15 | PDT | 92 | 108.5828 | 556.8113 | 0.30876 | 92.6801 | 172.1197 | 18.5476
2012-03-11 | 18:30 | PDT | 92 | 108.5828 | 556.8113 | 0.30876 | 92.6801 | 172.1197 | 18.5476
2012-03-11 | 18:45 | PDT | 92 | 108.5828 | 556.8113 | 0.30876 | 92.6801 | 172.1197 | 18.5476
2012-03-11 | 19:00 | PDT | 93 | 109.3469 | 558.7673 | 0.32691 | 93.2019 | 172.8999 | 18.7297
2012-03-11 | 19:15 | PDT | 99 | 114.0119 | 570.6623 | 0.45053 | 96.375 | 177.6327 | 19.847
2012-03-11 | 19:30 | PDT | 103 | 117.1994 | 578.7435 | 0.54785 | 98.5307 | 180.8374 | 20.616
2012-03-11 | 19:45 | PDT | 83 | 101.8762 | 539.5463 | 0.17424 | 88.0724 | 165.2079 | 16.9616
2012-03-11 | 20:00 | PDT | 103 | 117.1994 | 578.7435 | 0.54785 | 98.5307 | 180.8374 | 20.616
2012-03-11 | 20:15 | PDT | 88 | 105.5645 | 549.0625 | 0.24277 | 90.6125 | 169.0235 | 17.8311
2012-03-11 | 20:30 | PDT | 98 | 113.2248 | 568.6609 | 0.42811 | 95.8412 | 176.8377 | 19.6578
2012-03-11 | 20:45 | PDT | 102 | 116.3967 | 576.7118 | 0.52235 | 97.9888 | 180.0325 | 20.4219
2012-03-11 | 21:00 | PDT | 99 | 114.0119 | 570.6623 | 0.45053 | 96.375 | 177.6327 | 19.847
2012-03-11 | 21:15 | PDT | 90 | 107.0661 | 552.9218 | 0.27447 | 91.6423 | 170.5667 | 18.187
2012-03-11 | 21:30 | PDT | 93 | 109.3469 | 558.7673 | 0.32691 | 93.2019 | 172.8999 | 18.7297
2012-03-11 | 21:45 | PDT | 85 | 103.3403 | 543.3301 | 0.19988 | 89.0825 | 166.7269 | 17.306
2012-03-11 | 22:00 | PDT | 106 | 119.6312 | 584.8839 | 0.62919 | 100.1688 | 183.2671 | 21.2055
2012-03-11 | 22:15 | PDT | 92 | 108.5828 | 556.8113 | 0.30876 | 92.6801 | 172.1197 | 18.5476
2012-03-11 | 22:30 | PDT | 90 | 107.0661 | 552.9218 | 0.27447 | 91.6423 | 170.5667 | 18.187
2012-03-11 | 22:45 | PDT | 98 | 113.2248 | 568.6609 | 0.42811 | 95.8412 | 176.8377 | 19.6578
2012-03-11 | 23:00 | PDT | 89 | 106.3134 | 550.9884 | 0.2583 | 91.1264 | 169.7939 | 18.0085
2012-03-11 | 23:15 | PDT | 89 | 106.3134 | 550.9884 | 0.2583 | 91.1264 | 169.7939 | 18.0085
2012-03-11 | 23:30 | PDT | 84 | 102.6064 | 541.4344 | 0.18677 | 88.5765 | 165.9662 | 17.1332
2012-03-11 | 23:45 | PDT | 94 | 110.1148 | 560.7309 | 0.34573 | 93.7258 | 173.6826 | 18.9129
2012-03-12 | 0:00 | PDT | 90 | 107.0661 | 552.9218 | 0.27447 | 91.6423 | 170.5667 | 18.187
2012-03-12 | 0:15 | PDT | 86 | 104.078 | 545.2334 | 0.21357 | 89.5906 | 167.49 | 17.4799
2012-03-12 | 0:30 | PDT | 90 | 107.0661 | 552.9218 | 0.27447 | 91.6423 | 170.5667 | 18.187
2012-03-12 | 0:45 | PDT | 105 | 118.8166 | 582.8295 | 0.60126 | 99.6207 | 182.4547 | 21.0078
2012-03-12 | 1:00 | PDT | 93 | 109.3469 | 558.7673 | 0.32691 | 93.2019 | 172.8999 | 18.7297
2012-03-12 | 1:15 | PDT | 101 | 115.5979 | 574.6878 | 0.49764 | 97.4488 | 179.2301 | 20.2291
2012-03-12 | 1:30 | PDT | 93 | 109.3469 | 558.7673 | 0.32691 | 93.2019 | 172.8999 | 18.7297
2012-03-12 | 1:45 | PDT | 100 | 114.8029 | 572.6712 | 0.4737 | 96.9109 | 178.4302 | 20.0375
2012-03-12 | 2:00 | PDT | 87 | 104.8194 | 547.1442 | 0.22787 | 90.1005 | 168.2555 | 17.6549
2012-03-12 | 2:15 | PDT | 90 | 107.0661 | 552.9218 | 0.27447 | 91.6423 | 170.5667 | 18.187
2012-03-12 | 2:30 | PDT | 88 | 105.5645 | 549.0625 | 0.24277 | 90.6125 | 169.0235 | 17.8311
2012-03-12 | 2:45 | PDT | 90 | 107.0661 | 552.9218 | 0.27447 | 91.6423 | 170.5667 | 18.187
2012-03-12 | 3:00 | PDT | 96 | 111.6621 | 564.6808 | 0.38549 | 94.7795 | 175.2552 | 19.283
2012-03-12 | 3:15 | PDT | 90 | 107.0661 | 552.9218 | 0.27447 | 91.6423 | 170.5667 | 18.187
2012-03-12 | 3:30 | PDT | 85 | 103.3403 | 543.3301 | 0.19988 | 89.0825 | 166.7269 | 17.306
2012-03-12 | 3:45 | PDT | 92 | 108.5828 | 556.8113 | 0.30876 | 92.6801 | 172.1197 | 18.5476
2012-03-12 | 4:00 | PDT | 87 | 104.8194 | 547.1442 | 0.22787 | 90.1005 | 168.2555 | 17.6549
2012-03-12 | 4:15 | PDT | 85 | 103.3403 | 543.3301 | 0.19988 | 89.0825 | 166.7269 | 17.306
2012-03-12 | 4:30 | PDT | 86 | 104.078 | 545.2334 | 0.21357 | 89.5906 | 167.49 | 17.4799
2012-03-12 | 4:45 | PDT | 89 | 106.3134 | 550.9884 | 0.2583 | 91.1264 | 169.7939 | 18.0085
2012-03-12 | 5:00 | PDT | 93 | 109.3469 | 558.7673 | 0.32691 | 93.2019 | 172.8999 | 18.7297
2012-03-12 | 5:15 | PDT | 91 | 107.8226 | 554.8627 | 0.29129 | 92.1602 | 171.342 | 18.3668
2012-03-12 | 5:30 | PDT | 96 | 111.6621 | 564.6808 | 0.38549 | 94.7795 | 175.2552 | 19.283
2012-03-12 | 5:45 | PDT | 83 | 101.8762 | 539.5463 | 0.17424 | 88.0724 | 165.2079 | 16.9616
2012-03-12 | 6:00 | PDT | 107 | 120.4497 | 586.9459 | 0.65796 | 100.7189 | 184.082 | 21.4044
2012-03-12 | 6:15 | PDT | 91 | 107.8226 | 554.8627 | 0.29129 | 92.1602 | 171.342 | 18.3668
2012-03-12 | 6:30 | PDT | 83 | 101.8762 | 539.5463 | 0.17424 | 88.0724 | 165.2079 | 16.9616
2012-03-12 | 6:45 | PDT | 80 | 99.7079 | 533.927 | 0.13998 | 86.5718 | 162.9476 | 16.4537
2012-03-12 | 7:00 | PDT | 85 | 103.3403 | 543.3301 | 0.19988 | 89.0825 | 166.7269 | 17.306
2012-03-12 | 7:15 | PDT | 89 | 106.3134 | 550.9884 | 0.2583 | 91.1264 | 169.7939 | 18.0085
2012-03-12 | 7:30 | PDT | 88 | 105.5645 | 549.0625 | 0.24277 | 90.6125 | 169.0235 | 17.8311
2012-03-12 | 7:45 | PDT | 95 | 110.8865 | 562.7021 | 0.36526 | 94.2516 | 174.4677 | 19.0974
2012-03-12 | 8:00 | PDT | 90 | 107.0661 | 552.9218 | 0.27447 | 91.6423 | 170.5667 | 18.187
2012-03-12 | 8:15 | PDT | 98 | 113.2248 | 568.6609 | 0.42811 | 95.8412 | 176.8377 | 19.6578
2012-03-12 | 8:30 | PDT | 88 | 105.5645 | 549.0625 | 0.24277 | 90.6125 | 169.0235 | 17.8311
2012-03-12 | 8:45 | PDT | 83 | 101.8762 | 539.5463 | 0.17424 | 88.0724 | 165.2079 | 16.9616
2012-03-12 | 9:00 | PDT | 105 | 118.8166 | 582.8295 | 0.60126 | 99.6207 | 182.4547 | 21.0078
2012-03-12 | 9:15 | PDT | 108 | 121.2721 | 589.0154 | 0.68757 | 101.2711 | 184.8994 | 21.6046
2012-03-12 | 9:30 | PDT | 89 | 106.3134 | 550.9884 | 0.2583 | 91.1264 | 169.7939 | 18.0085
2012-03-12 | 9:45 | PDT | 90 | 107.0661 | 552.9218 | 0.27447 | 91.6423 | 170.5667 | 18.187
2012-03-12 | 10:00 | PDT | 83 | 101.8762 | 539.5463 | 0.17424 | 88.0724 | 165.2079 | 16.9616
2012-03-12 | 10:15 | PDT | 98 | 113.2248 | 568.6609 | 0.42811 | 95.8412 | 176.8377 | 19.6578
2012-03-12 | 10:30 | PDT | 91 | 107.8226 | 554.8627 | 0.29129 | 92.1602 | 171.342 | 18.3668
2012-03-12 | 10:45 | PDT | 115 | 127.1413 | 603.7149 | 0.91941 | 105.1938 | 190.6918 | 23.041
2012-03-12 | 11:00 | PDT | 110 | 122.929 | 593.1773 | 0.74936 | 102.3815 | 186.5418 | 22.0088
2012-03-12 | 11:15 | PDT | 99 | 114.0119 | 570.6623 | 0.45053 | 96.375 | 177.6327 | 19.847
2012-03-12 | 11:30 | PDT | 113 | 125.4443 | 599.4771 | 0.84867 | 104.0627 | 189.0242 | 22.6243
2012-03-12 | 11:45 | PDT | 105 | 118.8166 | 582.8295 | 0.60126 | 99.6207 | 182.4547 | 21.0078
2012-03-12 | 12:00 | PDT | 108 | 121.2721 | 589.0154 | 0.68757 | 101.2711 | 184.8994 | 21.6046
2012-03-12 | 12:15 | PDT | 101 | 115.5979 | 574.6878 | 0.49764 | 97.4488 | 179.2301 | 20.2291
2012-03-12 | 12:30 | PDT | 125 | 135.8711 | 625.3615 | 1.3309 | 110.9747 | 199.1829 | 25.2008
2012-03-12 | 12:45 | PDT | 119 | 130.584 | 612.282 | 1.0722 | 107.481 | 194.0576 | 23.8895
2012-03-12 | 13:00 | PDT | 96 | 111.6621 | 564.6808 | 0.38549 | 94.7795 | 175.2552 | 19.283
2012-03-12 | 13:15 | PDT | 105 | 118.8166 | 582.8295 | 0.60126 | 99.6207 | 182.4547 | 21.0078
2012-03-12 | 13:30 | PDT | 101 | 115.5979 | 574.6878 | 0.49764 | 97.4488 | 179.2301 | 20.2291
2012-03-12 | 13:45 | PDT | 119 | 130.584 | 612.282 | 1.0722 | 107.481 | 194.0576 | 23.8895
2012-03-12 | 14:00 | PDT | 105 | 118.8166 | 582.8295 | 0.60126 | 99.6207 | 182.4547 | 21.0078
2012-03-12 | 14:15 | PDT | 105 | 118.8166 | 582.8295 | 0.60126 | 99.6207 | 182.4547 | 21.0078
2012-03-12 | 14:30 | PDT | 113 | 125.4443 | 599.4771 | 0.84867 | 104.0627 | 189.0242 | 22.6243
2012-03-12 | 14:45 | PDT | 103 | 117.1994 | 578.7435 | 0.54785 | 98.5307 | 180.8374 | 20.616
2012-03-12 | 15:00 | PDT | 113 | 125.4443 | 599.4771 | 0.84867 | 104.0627 | 189.0242 | 22.6243
2012-03-12 | 15:15 | PDT | 113 | 125.4443 | 599.4771 | 0.84867 | 104.0627 | 189.0242 | 22.6243
2012-03-12 | 15:30 | PDT | 106 | 119.6312 | 584.8839 | 0.62919 | 100.1688 | 183.2671 | 21.2055
2012-03-12 | 15:45 | PDT | 116 | 127.9959 | 605.8453 | 0.95618 | 105.7625 | 191.5294 | 23.2512
2012-03-12 | 16:00 | PDT | 108 | 121.2721 | 589.0154 | 0.68757 | 101.2711 | 184.8994 | 21.6046
2012-03-12 | 16:15 | PDT | 116 | 127.9959 | 605.8453 | 0.95618 | 105.7625 | 191.5294 | 23.2512
2012-03-12 | 16:30 | PDT | 106 | 119.6312 | 584.8839 | 0.62919 | 100.1688 | 183.2671 | 21.2055
2012-03-12 | 16:45 | PDT | 112 | 124.6018 | 597.3695 | 0.81467 | 103.5002 | 188.1942 | 22.4179
2012-03-12 | 17:00 | PDT | 114 | 126.2908 | 601.5922 | 0.88358 | 104.6272 | 189.8567 | 22.832
2012-03-12 | 17:15 | PDT | 116 | 127.9959 | 605.8453 | 0.95618 | 105.7625 | 191.5294 | 23.2512
2012-03-12 | 17:30 | PDT | 118 | 129.7172 | 610.1288 | 1.0326 | 106.906 | 193.2123 | 23.6754
2012-03-12 | 17:45 | PDT | 109 | 122.0986 | 591.0926 | 0.71803 | 101.8253 | 185.7193 | 21.8061
2012-03-12 | 18:00 | PDT | 118 | 129.7172 | 610.1288 | 1.0326 | 106.906 | 193.2123 | 23.6754
2012-03-12 | 18:15 | PDT | 114 | 126.2908 | 601.5922 | 0.88358 | 104.6272 | 189.8567 | 22.832
2012-03-12 | 18:30 | PDT | 110 | 122.929 | 593.1773 | 0.74936 | 102.3815 | 186.5418 | 22.0088
2012-03-12 | 18:45 | PDT | 120 | 131.4549 | 614.4428 | 1.1128 | 108.058 | 194.9054 | 24.1048
2012-03-12 | 19:00 | PDT | 122 | 133.209 | 618.7874 | 1.197 | 109.2183 | 196.6087 | 24.5393
2012-03-12 | 19:15 | PDT | 118 | 129.7172 | 610.1288 | 1.0326 | 106.906 | 193.2123 | 23.6754
2012-03-12 | 19:30 | PDT | 114 | 126.2908 | 601.5922 | 0.88358 | 104.6272 | 189.8567 | 22.832
2012-03-12 | 19:45 | PDT | 119 | 130.584 | 612.282 | 1.0722 | 107.481 | 194.0576 | 23.8895
2012-03-12 | 20:00 | PDT | 117 | 128.8545 | 607.9832 | 0.99389 | 106.3332 | 192.3696 | 23.4627
2012-03-12 | 20:15 | PDT | 109 | 122.0986 | 591.0926 | 0.71803 | 101.8253 | 185.7193 | 21.8061
2012-03-12 | 20:30 | PDT | 124 | 134.9796 | 623.1625 | 1.2853 | 110.3871 | 198.3222 | 24.979
2012-03-12 | 20:45 | PDT | 117 | 128.8545 | 607.9832 | 0.99389 | 106.3332 | 192.3696 | 23.4627
2012-03-12 | 21:00 | PDT | 115 | 127.1413 | 603.7149 | 0.91941 | 105.1938 | 190.6918 | 23.041
2012-03-12 | 21:15 | PDT | 114 | 126.2908 | 601.5922 | 0.88358 | 104.6272 | 189.8567 | 22.832
2012-03-12 | 21:30 | PDT | 109 | 122.0986 | 591.0926 | 0.71803 | 101.8253 | 185.7193 | 21.8061
2012-03-12 | 21:45 | PDT | 138 | 147.843 | 654.6469 | 2.0236 | 118.8069 | 210.6072 | 28.2042
2012-03-12 | 22:00 | PDT | 112 | 124.6018 | 597.3695 | 0.81467 | 103.5002 | 188.1942 | 22.4179
2012-03-12 | 22:15 | PDT | 126 | 136.7668 | 627.5682 | 1.3777 | 111.5643 | 200.0461 | 25.4239
2012-03-12 | 22:30 | PDT | 112 | 124.6018 | 597.3695 | 0.81467 | 103.5002 | 188.1942 | 22.4179
2012-03-12 | 22:45 | PDT | 117 | 128.8545 | 607.9832 | 0.99389 | 106.3332 | 192.3696 | 23.4627
2012-03-12 | 23:00 | PDT | 124 | 134.9796 | 623.1625 | 1.2853 | 110.3871 | 198.3222 | 24.979
2012-03-12 | 23:15 | PDT | 118 | 129.7172 | 610.1288 | 1.0326 | 106.906 | 193.2123 | 23.6754
2012-03-12 | 23:30 | PDT | 107 | 120.4497 | 586.9459 | 0.65796 | 100.7189 | 184.082 | 21.4044
2012-03-12 | 23:45 | PDT | 129 | 139.4789 | 634.2342 | 1.5242 | 113.3461 | 202.6513 | 26.1011
2012-03-13 | 0:00 | PDT | 122 | 133.209 | 618.7874 | 1.197 | 109.2183 | 196.6087 | 24.5393
2012-03-13 | 0:15 | PDT | 119 | 130.584 | 612.282 | 1.0722 | 107.481 | 194.0576 | 23.8895
2012-03-13 | 0:30 | PDT | 113 | 125.4443 | 599.4771 | 0.84867 | 104.0627 | 189.0242 | 22.6243
2012-03-13 | 0:45 | PDT | 120 | 131.4549 | 614.4428 | 1.1128 | 108.058 | 194.9054 | 24.1048
2012-03-13 | 1:00 | PDT | 115 | 127.1413 | 603.7149 | 0.91941 | 105.1938 | 190.6918 | 23.041
2012-03-13 | 1:15 | PDT | 117 | 128.8545 | 607.9832 | 0.99389 | 106.3332 | 192.3696 | 23.4627
2012-03-13 | 1:30 | PDT | 119 | 130.584 | 612.282 | 1.0722 | 107.481 | 194.0576 | 23.8895
2012-03-13 | 1:45 | PDT | 116 | 127.9959 | 605.8453 | 0.95618 | 105.7625 | 191.5294 | 23.2512
2012-03-13 | 2:00 | PDT | 124 | 134.9796 | 623.1625 | 1.2853 | 110.3871 | 198.3222 | 24.979
2012-03-13 | 2:15 | PDT | 120 | 131.4549 | 614.4428 | 1.1128 | 108.058 | 194.9054 | 24.1048
2012-03-13 | 2:30 | PDT | 120 | 131.4549 | 614.4428 | 1.1128 | 108.058 | 194.9054 | 24.1048
2012-03-13 | 2:45 | PDT | 132 | 142.2287 | 640.9692 | 1.6805 | 115.147 | 205.2798 | 26.7901
2012-03-13 | 3:00 | PDT | 117 | 128.8545 | 607.9832 | 0.99389 | 106.3332 | 192.3696 | 23.4627
2012-03-13 | 3:15 | PDT | 115 | 127.1413 | 603.7149 | 0.91941 | 105.1938 | 190.6918 | 23.041
2012-03-13 | 3:30 | PDT | 124 | 134.9796 | 623.1625 | 1.2853 | 110.3871 | 198.3222 | 24.979
2012-03-13 | 3:45 | PDT | 121 | 132.3299 | 616.6113 | 1.1544 | 108.6371 | 195.7557 | 24.3214
2012-03-13 | 4:00 | PDT | 114 | 126.2908 | 601.5922 | 0.88358 | 104.6272 | 189.8567 | 22.832
2012-03-13 | 4:15 | PDT | 125 | 135.8711 | 625.3615 | 1.3309 | 110.9747 | 199.1829 | 25.2008
2012-03-13 | 4:30 | PDT | 132 | 142.2287 | 640.9692 | 1.6805 | 115.147 | 205.2798 | 26.7901
2012-03-13 | 4:45 | PDT | 118 | 129.7172 | 610.1288 | 1.0326 | 106.906 | 193.2123 | 23.6754
2012-03-13 | 5:00 | PDT | 106 | 119.6312 | 584.8839 | 0.62919 | 100.1688 | 183.2671 | 21.2055
2012-03-13 | 5:15 | PDT | 125 | 135.8711 | 625.3615 | 1.3309 | 110.9747 | 199.1829 | 25.2008
2012-03-13 | 5:30 | PDT | 126 | 136.7668 | 627.5682 | 1.3777 | 111.5643 | 200.0461 | 25.4239
2012-03-13 | 5:45 | PDT | 119 | 130.584 | 612.282 | 1.0722 | 107.481 | 194.0576 | 23.8895
2012-03-13 | 6:00 | PDT | 119 | 130.584 | 612.282 | 1.0722 | 107.481 | 194.0576 | 23.8895
2012-03-13 | 6:15 | PDT | 120 | 131.4549 | 614.4428 | 1.1128 | 108.058 | 194.9054 | 24.1048
2012-03-13 | 6:30 | PDT | 114 | 126.2908 | 601.5922 | 0.88358 | 104.6272 | 189.8567 | 22.832
2012-03-13 | 6:45 | PDT | 128 | 138.5707 | 632.0045 | 1.4743 | 112.75 | 201.7803 | 25.874
2012-03-13 | 7:00 | PDT | 104 | 118.0061 | 580.7827 | 0.57415 | 99.0747 | 181.6448 | 20.8113
2012-03-13 | 7:15 | PDT | 117 | 128.8545 | 607.9832 | 0.99389 | 106.3332 | 192.3696 | 23.4627
2012-03-13 | 7:30 | PDT | 110 | 122.929 | 593.1773 | 0.74936 | 102.3815 | 186.5418 | 22.0088
2012-03-13 | 7:45 | PDT | 114 | 126.2908 | 601.5922 | 0.88358 | 104.6272 | 189.8567 | 22.832
2012-03-13 | 8:00 | PDT | 119 | 130.584 | 612.282 | 1.0722 | 107.481 | 194.0576 | 23.8895
2012-03-13 | 8:15 | PDT | 118 | 129.7172 | 610.1288 | 1.0326 | 106.906 | 193.2123 | 23.6754
2012-03-13 | 8:30 | PDT | 112 | 124.6018 | 597.3695 | 0.81467 | 103.5002 | 188.1942 | 22.4179
2012-03-13 | 8:45 | PDT | 112 | 124.6018 | 597.3695 | 0.81467 | 103.5002 | 188.1942 | 22.4179
2012-03-13 | 9:00 | PDT | 111 | 123.7634 | 595.2696 | 0.78157 | 102.9398 | 187.3667 | 22.2127
2012-03-13 | 9:15 | PDT | 103 | 117.1994 | 578.7435 | 0.54785 | 98.5307 | 180.8374 | 20.616
2012-03-13 | 9:30 | PDT | 121 | 132.3299 | 616.6113 | 1.1544 | 108.6371 | 195.7557 | 24.3214
2012-03-13 | 9:45 | PDT | 117 | 128.8545 | 607.9832 | 0.99389 | 106.3332 | 192.3696 | 23.4627
2012-03-13 | 10:00 | PDT | 119 | 130.584 | 612.282 | 1.0722 | 107.481 | 194.0576 | 23.8895
2012-03-13 | 10:15 | PDT | 107 | 120.4497 | 586.9459 | 0.65796 | 100.7189 | 184.082 | 21.4044
2012-03-13 | 10:30 | PDT | 115 | 127.1413 | 603.7149 | 0.91941 | 105.1938 | 190.6918 | 23.041
2012-03-13 | 10:45 | PDT | 111 | 123.7634 | 595.2696 | 0.78157 | 102.9398 | 187.3667 | 22.2127
2012-03-13 | 11:00 | PDT | 120 | 131.4549 | 614.4428 | 1.1128 | 108.058 | 194.9054 | 24.1048
2012-03-13 | 11:15 | PDT | 114 | 126.2908 | 601.5922 | 0.88358 | 104.6272 | 189.8567 | 22.832
2012-03-13 | 11:30 | PDT | 130 | 140.3913 | 636.4715 | 1.5752 | 113.9443 | 203.5249 | 26.3294
2012-03-13 | 11:45 | PDT | 122 | 133.209 | 618.7874 | 1.197 | 109.2183 | 196.6087 | 24.5393
2012-03-13 | 12:00 | PDT | 123 | 134.0922 | 620.9711 | 1.2406 | 109.8017 | 197.4642 | 24.7585
2012-03-13 | 12:15 | PDT | 140 | 149.7487 | 659.2679 | 2.1474 | 120.0442 | 212.404 | 28.6864
2012-03-13 | 12:30 | PDT | 121 | 132.3299 | 616.6113 | 1.1544 | 108.6371 | 195.7557 | 24.3214
2012-03-13 | 12:45 | PDT | 122 | 133.209 | 618.7874 | 1.197 | 109.2183 | 196.6087 | 24.5393
2012-03-13 | 13:00 | PDT | 122 | 133.209 | 618.7874 | 1.197 | 109.2183 | 196.6087 | 24.5393
2012-03-13 | 13:15 | PDT | 119 | 130.584 | 612.282 | 1.0722 | 107.481 | 194.0576 | 23.8895
2012-03-13 | 13:30 | PDT | 130 | 140.3913 | 636.4715 | 1.5752 | 113.9443 | 203.5249 | 26.3294
2012-03-13 | 13:45 | PDT | 115 | 127.1413 | 603.7149 | 0.91941 | 105.1938 | 190.6918 | 23.041
2012-03-13 | 14:00 | PDT | 113 | 125.4443 | 599.4771 | 0.84867 | 104.0627 | 189.0242 | 22.6243
2012-03-13 | 14:15 | PDT | 109 | 122.0986 | 591.0926 | 0.71803 | 101.8253 | 185.7193 | 21.8061
2012-03-13 | 14:30 | PDT | 117 | 128.8545 | 607.9832 | 0.99389 | 106.3332 | 192.3696 | 23.4627
2012-03-13 | 14:45 | PDT | 109 | 122.0986 | 591.0926 | 0.71803 | 101.8253 | 185.7193 | 21.8061
2012-03-13 | 15:00 | PDT | 117 | 128.8545 | 607.9832 | 0.99389 | 106.3332 | 192.3696 | 23.4627
2012-03-13 | 15:15 | PDT | 134 | 144.0831 | 645.4977 | 1.7903 | 116.3584 | 207.0451 | 27.2561
2012-03-13 | 15:30 | PDT | 137 | 146.8966 | 652.3481 | 1.9635 | 118.1915 | 209.7128 | 27.9652
2012-03-13 | 15:45 | PDT | 138 | 147.843 | 654.6469 | 2.0236 | 118.8069 | 210.6072 | 28.2042
2012-03-13 | 16:00 | PDT | 129 | 139.4789 | 634.2342 | 1.5242 | 113.3461 | 202.6513 | 26.1011
2012-03-13 | 16:15 | PDT | 121 | 132.3299 | 616.6113 | 1.1544 | 108.6371 | 195.7557 | 24.3214
2012-03-13 | 16:30 | PDT | 100 | 114.8029 | 572.6712 | 0.4737 | 96.9109 | 178.4302 | 20.0375
2012-03-13 | 16:45 | PDT | 105 | 118.8166 | 582.8295 | 0.60126 | 99.6207 | 182.4547 | 21.0078
2012-03-13 | 17:00 | PDT | 118 | 129.7172 | 610.1288 | 1.0326 | 106.906 | 193.2123 | 23.6754
2012-03-13 | 17:15 | PDT | 111 | 123.7634 | 595.2696 | 0.78157 | 102.9398 | 187.3667 | 22.2127
2012-03-13 | 17:30 | PDT | 120 | 131.4549 | 614.4428 | 1.1128 | 108.058 | 194.9054 | 24.1048
2012-03-13 | 17:45 | PDT | 126 | 136.7668 | 627.5682 | 1.3777 | 111.5643 | 200.0461 | 25.4239
2012-03-13 | 18:00 | PDT | 123 | 134.0922 | 620.9711 | 1.2406 | 109.8017 | 197.4642 | 24.7585
2012-03-13 | 18:15 | PDT | 112 | 124.6018 | 597.3695 | 0.81467 | 103.5002 | 188.1942 | 22.4179
2012-03-13 | 18:30 | PDT | 102 | 116.3967 | 576.7118 | 0.52235 | 97.9888 | 180.0325 | 20.4219
2012-03-13 | 18:45 | PDT | 112 | 124.6018 | 597.3695 | 0.81467 | 103.5002 | 188.1942 | 22.4179
2012-03-13 | 19:00 | PDT | 105 | 118.8166 | 582.8295 | 0.60126 | 99.6207 | 182.4547 | 21.0078
2012-03-13 | 19:15 | PDT | 109 | 122.0986 | 591.0926 | 0.71803 | 101.8253 | 185.7193 | 21.8061
2012-03-13 | 19:30 | PDT | 113 | 125.4443 | 599.4771 | 0.84867 | 104.0627 | 189.0242 | 22.6243
2012-03-13 | 19:45 | PDT | 113 | 125.4443 | 599.4771 | 0.84867 | 104.0627 | 189.0242 | 22.6243
2012-03-13 | 20:00 | PDT | 112 | 124.6018 | 597.3695 | 0.81467 | 103.5002 | 188.1942 | 22.4179
2012-03-13 | 20:15 | PDT | 100 | 114.8029 | 572.6712 | 0.4737 | 96.9109 | 178.4302 | 20.0375
2012-03-13 | 20:30 | PDT | 103 | 117.1994 | 578.7435 | 0.54785 | 98.5307 | 180.8374 | 20.616
2012-03-13 | 20:45 | PDT | 97 | 112.4415 | 566.6671 | 0.40644 | 95.3093 | 176.0452 | 19.4698
2012-03-13 | 21:00 | PDT | 105 | 118.8166 | 582.8295 | 0.60126 | 99.6207 | 182.4547 | 21.0078
2012-03-13 | 21:15 | PDT | 111 | 123.7634 | 595.2696 | 0.78157 | 102.9398 | 187.3667 | 22.2127
2012-03-13 | 21:30 | PDT | 116 | 127.9959 | 605.8453 | 0.95618 | 105.7625 | 191.5294 | 23.2512
2012-03-13 | 21:45 | PDT | 102 | 116.3967 | 576.7118 | 0.52235 | 97.9888 | 180.0325 | 20.4219
2012-03-13 | 22:00 | PDT | 98 | 113.2248 | 568.6609 | 0.42811 | 95.8412 | 176.8377 | 19.6578
2012-03-13 | 22:15 | PDT | 101 | 115.5979 | 574.6878 | 0.49764 | 97.4488 | 179.2301 | 20.2291
2012-03-13 | 22:30 | PDT | 111 | 123.7634 | 595.2696 | 0.78157 | 102.9398 | 187.3667 | 22.2127
2012-03-13 | 22:45 | PDT | 108 | 121.2721 | 589.0154 | 0.68757 | 101.2711 | 184.8994 | 21.6046
2012-03-13 | 23:00 | PDT | 95 | 110.8865 | 562.7021 | 0.36526 | 94.2516 | 174.4677 | 19.0974
2012-03-13 | 23:15 | PDT | 106 | 119.6312 | 584.8839 | 0.62919 | 100.1688 | 183.2671 | 21.2055
2012-03-13 | 23:30 | PDT | 97 | 112.4415 | 566.6671 | 0.40644 | 95.3093 | 176.0452 | 19.4698
2012-03-13 | 23:45 | PDT | 106 | 119.6312 | 584.8839 | 0.62919 | 100.1688 | 183.2671 | 21.2055
2012-03-14 | 0:00 | PDT | 121 | 132.3299 | 616.6113 | 1.1544 | 108.6371 | 195.7557 | 24.3214
2012-03-14 | 0:15 | PDT | 95 | 110.8865 | 562.7021 | 0.36526 | 94.2516 | 174.4677 | 19.0974
2012-03-14 | 0:30 | PDT | 105 | 118.8166 | 582.8295 | 0.60126 | 99.6207 | 182.4547 | 21.0078
2012-03-14 | 0:45 | PDT | 101 | 115.5979 | 574.6878 | 0.49764 | 97.4488 | 179.2301 | 20.2291
2012-03-14 | 1:00 | PDT | 108 | 121.2721 | 589.0154 | 0.68757 | 101.2711 | 184.8994 | 21.6046
2012-03-14 | 1:15 | PDT | 105 | 118.8166 | 582.8295 | 0.60126 | 99.6207 | 182.4547 | 21.0078
2012-03-14 | 1:30 | PDT | 118 | 129.7172 | 610.1288 | 1.0326 | 106.906 | 193.2123 | 23.6754
2012-03-14 | 1:45 | PDT | 118 | 129.7172 | 610.1288 | 1.0326 | 106.906 | 193.2123 | 23.6754
2012-03-14 | 2:00 | PDT | 110 | 122.929 | 593.1773 | 0.74936 | 102.3815 | 186.5418 | 22.0088
2012-03-14 | 2:15 | PDT | 94 | 110.1148 | 560.7309 | 0.34573 | 93.7258 | 173.6826 | 18.9129
2012-03-14 | 2:30 | PDT | 99 | 114.0119 | 570.6623 | 0.45053 | 96.375 | 177.6327 | 19.847
2012-03-14 | 2:45 | PDT | 100 | 114.8029 | 572.6712 | 0.4737 | 96.9109 | 178.4302 | 20.0375
2012-03-14 | 3:00 | PDT | 110 | 122.929 | 593.1773 | 0.74936 | 102.3815 | 186.5418 | 22.0088
2012-03-14 | 3:15 | PDT | 111 | 123.7634 | 595.2696 | 0.78157 | 102.9398 | 187.3667 | 22.2127
2012-03-14 | 3:30 | PDT | 108 | 121.2721 | 589.0154 | 0.68757 | 101.2711 | 184.8994 | 21.6046
2012-03-14 | 3:45 | PDT | 97 | 112.4415 | 566.6671 | 0.40644 | 95.3093 | 176.0452 | 19.4698
2012-03-14 | 4:00 | PDT | 116 | 127.9959 | 605.8453 | 0.95618 | 105.7625 | 191.5294 | 23.2512
2012-03-14 | 4:15 | PDT | 106 | 119.6312 | 584.8839 | 0.62919 | 100.1688 | 183.2671 | 21.2055
2012-03-14 | 4:30 | PDT | 98 | 113.2248 | 568.6609 | 0.42811 | 95.8412 | 176.8377 | 19.6578
2012-03-14 | 4:45 | PDT | 94 | 110.1148 | 560.7309 | 0.34573 | 93.7258 | 173.6826 | 18.9129
2012-03-14 | 5:00 | PDT | 108 | 121.2721 | 589.0154 | 0.68757 | 101.2711 | 184.8994 | 21.6046
2012-03-14 | 5:15 | PDT | 114 | 126.2908 | 601.5922 | 0.88358 | 104.6272 | 189.8567 | 22.832
2012-03-14 | 5:30 | PDT | 101 | 115.5979 | 574.6878 | 0.49764 | 97.4488 | 179.2301 | 20.2291
2012-03-14 | 5:45 | PDT | 105 | 118.8166 | 582.8295 | 0.60126 | 99.6207 | 182.4547 | 21.0078
2012-03-14 | 6:00 | PDT | 98 | 113.2248 | 568.6609 | 0.42811 | 95.8412 | 176.8377 | 19.6578
2012-03-14 | 6:15 | PDT | 105 | 118.8166 | 582.8295 | 0.60126 | 99.6207 | 182.4547 | 21.0078
2012-03-14 | 6:30 | PDT | 97 | 112.4415 | 566.6671 | 0.40644 | 95.3093 | 176.0452 | 19.4698
2012-03-14 | 6:45 | PDT | 91 | 107.8226 | 554.8627 | 0.29129 | 92.1602 | 171.342 | 18.3668
2012-03-14 | 7:00 | PDT | 103 | 117.1994 | 578.7435 | 0.54785 | 98.5307 | 180.8374 | 20.616
2012-03-14 | 7:15 | PDT | 113 | 125.4443 | 599.4771 | 0.84867 | 104.0627 | 189.0242 | 22.6243
2012-03-14 | 7:30 | PDT | 106 | 119.6312 | 584.8839 | 0.62919 | 100.1688 | 183.2671 | 21.2055
2012-03-14 | 7:45 | PDT | 90 | 107.0661 | 552.9218 | 0.27447 | 91.6423 | 170.5667 | 18.187
2012-03-14 | 8:00 | PDT | 109 | 122.0986 | 591.0926 | 0.71803 | 101.8253 | 185.7193 | 21.8061
2012-03-14 | 8:15 | PDT | 93 | 109.3469 | 558.7673 | 0.32691 | 93.2019 | 172.8999 | 18.7297
2012-03-14 | 8:30 | PDT | 98 | 113.2248 | 568.6609 | 0.42811 | 95.8412 | 176.8377 | 19.6578
2012-03-14 | 8:45 | PDT | 124 | 134.9796 | 623.1625 | 1.2853 | 110.3871 | 198.3222 | 24.979
2012-03-14 | 9:00 | PDT | 125 | 135.8711 | 625.3615 | 1.3309 | 110.9747 | 199.1829 | 25.2008
2012-03-14 | 9:15 | PDT | 173 | 183.749 | 740.0095 | 4.9489 | 141.7384 | 243.5965 | 37.4519
2012-03-14 | 9:30 | PDT | 216 | 235.7365 | 858.2207 | 11.1935 | 173.7921 | 288.7772 | 51.3279
2012-03-14 | 9:45 | PDT | 168 | 178.2801 | 727.2266 | 4.4249 | 138.2936 | 238.6803 | 36.023
2012-03-14 | 10:00 | PDT | 118 | 129.7172 | 610.1288 | 1.0326 | 106.906 | 193.2123 | 23.6754
2012-03-14 | 10:15 | PDT | 122 | 133.209 | 618.7874 | 1.197 | 109.2183 | 196.6087 | 24.5393
2012-03-14 | 10:30 | PDT | 121 | 132.3299 | 616.6113 | 1.1544 | 108.6371 | 195.7557 | 24.3214
2012-03-14 | 10:45 | PDT | 107 | 120.4497 | 586.9459 | 0.65796 | 100.7189 | 184.082 | 21.4044
2012-03-14 | 11:00 | PDT | 109 | 122.0986 | 591.0926 | 0.71803 | 101.8253 | 185.7193 | 21.8061
2012-03-14 | 11:15 | PDT | 119 | 130.584 | 612.282 | 1.0722 | 107.481 | 194.0576 | 23.8895
2012-03-14 | 11:30 | PDT | 112 | 124.6018 | 597.3695 | 0.81467 | 103.5002 | 188.1942 | 22.4179
2012-03-14 | 11:45 | PDT | 109 | 122.0986 | 591.0926 | 0.71803 | 101.8253 | 185.7193 | 21.8061
2012-03-14 | 12:00 | PDT | 104 | 118.0061 | 580.7827 | 0.57415 | 99.0747 | 181.6448 | 20.8113
2012-03-14 | 12:15 | PDT | 102 | 116.3967 | 576.7118 | 0.52235 | 97.9888 | 180.0325 | 20.4219
2012-03-14 | 12:30 | PDT | 106 | 119.6312 | 584.8839 | 0.62919 | 100.1688 | 183.2671 | 21.2055
2012-03-14 | 12:45 | PDT | 100 | 114.8029 | 572.6712 | 0.4737 | 96.9109 | 178.4302 | 20.0375
2012-03-14 | 13:00 | PDT | 102 | 116.3967 | 576.7118 | 0.52235 | 97.9888 | 180.0325 | 20.4219
2012-03-14 | 13:15 | PDT | 99 | 114.0119 | 570.6623 | 0.45053 | 96.375 | 177.6327 | 19.847
2012-03-14 | 13:30 | PDT | 109 | 122.0986 | 591.0926 | 0.71803 | 101.8253 | 185.7193 | 21.8061
2012-03-14 | 13:45 | PDT | 108 | 121.2721 | 589.0154 | 0.68757 | 101.2711 | 184.8994 | 21.6046
2012-03-14 | 14:00 | PDT | 110 | 122.929 | 593.1773 | 0.74936 | 102.3815 | 186.5418 | 22.0088
2012-03-14 | 14:15 | PDT | 122 | 133.209 | 618.7874 | 1.197 | 109.2183 | 196.6087 | 24.5393
2012-03-14 | 14:30 | PDT | 101 | 115.5979 | 574.6878 | 0.49764 | 97.4488 | 179.2301 | 20.2291
2012-03-14 | 14:45 | PDT | 113 | 125.4443 | 599.4771 | 0.84867 | 104.0627 | 189.0242 | 22.6243
2012-03-14 | 15:00 | PDT | 101 | 115.5979 | 574.6878 | 0.49764 | 97.4488 | 179.2301 | 20.2291
2012-03-14 | 15:15 | PDT | 102 | 116.3967 | 576.7118 | 0.52235 | 97.9888 | 180.0325 | 20.4219
2012-03-14 | 15:30 | PDT | 102 | 116.3967 | 576.7118 | 0.52235 | 97.9888 | 180.0325 | 20.4219
2012-03-14 | 15:45 | PDT | 114 | 126.2908 | 601.5922 | 0.88358 | 104.6272 | 189.8567 | 22.832
2012-03-14 | 16:00 | PDT | 115 | 127.1413 | 603.7149 | 0.91941 | 105.1938 | 190.6918 | 23.041
2012-03-14 | 16:15 | PDT | 108 | 121.2721 | 589.0154 | 0.68757 | 101.2711 | 184.8994 | 21.6046
2012-03-14 | 16:30 | PDT | 110 | 122.929 | 593.1773 | 0.74936 | 102.3815 | 186.5418 | 22.0088
2012-03-14 | 16:45 | PDT | 103 | 117.1994 | 578.7435 | 0.54785 | 98.5307 | 180.8374 | 20.616
2012-03-14 | 17:00 | PDT | 105 | 118.8166 | 582.8295 | 0.60126 | 99.6207 | 182.4547 | 21.0078
2012-03-14 | 17:15 | PDT | 104 | 118.0061 | 580.7827 | 0.57415 | 99.0747 | 181.6448 | 20.8113
2012-03-14 | 17:30 | PDT | 107 | 120.4497 | 586.9459 | 0.65796 | 100.7189 | 184.082 | 21.4044
2012-03-14 | 17:45 | PDT | 107 | 120.4497 | 586.9459 | 0.65796 | 100.7189 | 184.082 | 21.4044
2012-03-14 | 18:00 | PDT | 104 | 118.0061 | 580.7827 | 0.57415 | 99.0747 | 181.6448 | 20.8113
2012-03-14 | 18:15 | PDT | 107 | 120.4497 | 586.9459 | 0.65796 | 100.7189 | 184.082 | 21.4044
2012-03-14 | 18:30 | PDT | 91 | 107.8226 | 554.8627 | 0.29129 | 92.1602 | 171.342 | 18.3668
2012-03-14 | 18:45 | PDT | 99 | 114.0119 | 570.6623 | 0.45053 | 96.375 | 177.6327 | 19.847
2012-03-14 | 19:00 | PDT | 107 | 120.4497 | 586.9459 | 0.65796 | 100.7189 | 184.082 | 21.4044
2012-03-14 | 19:15 | PDT | 106 | 119.6312 | 584.8839 | 0.62919 | 100.1688 | 183.2671 | 21.2055
2012-03-14 | 19:30 | PDT | 101 | 115.5979 | 574.6878 | 0.49764 | 97.4488 | 179.2301 | 20.2291
2012-03-14 | 19:45 | PDT | 95 | 110.8865 | 562.7021 | 0.36526 | 94.2516 | 174.4677 | 19.0974
2012-03-14 | 20:00 | PDT | 99 | 114.0119 | 570.6623 | 0.45053 | 96.375 | 177.6327 | 19.847
2012-03-14 | 20:15 | PDT | 107 | 120.4497 | 586.9459 | 0.65796 | 100.7189 | 184.082 | 21.4044
2012-03-14 | 20:30 | PDT | 102 | 116.3967 | 576.7118 | 0.52235 | 97.9888 | 180.0325 | 20.4219
2012-03-14 | 20:45 | PDT | 95 | 110.8865 | 562.7021 | 0.36526 | 94.2516 | 174.4677 | 19.0974
2012-03-14 | 21:00 | PDT | 112 | 124.6018 | 597.3695 | 0.81467 | 103.5002 | 188.1942 | 22.4179
2012-03-14 | 21:15 | PDT | 104 | 118.0061 | 580.7827 | 0.57415 | 99.0747 | 181.6448 | 20.8113
2012-03-14 | 21:30 | PDT | 119 | 130.584 | 612.282 | 1.0722 | 107.481 | 194.0576 | 23.8895
2012-03-14 | 21:45 | PDT | 92 | 108.5828 | 556.8113 | 0.30876 | 92.6801 | 172.1197 | 18.5476
2012-03-14 | 22:00 | PDT | 108 | 121.2721 | 589.0154 | 0.68757 | 101.2711 | 184.8994 | 21.6046
2012-03-14 | 22:15 | PDT | 101 | 115.5979 | 574.6878 | 0.49764 | 97.4488 | 179.2301 | 20.2291
2012-03-14 | 22:30 | PDT | 97 | 112.4415 | 566.6671 | 0.40644 | 95.3093 | 176.0452 | 19.4698
2012-03-14 | 22:45 | PDT | 101 | 115.5979 | 574.6878 | 0.49764 | 97.4488 | 179.2301 | 20.2291
2012-03-14 | 23:00 | PDT | 100 | 114.8029 | 572.6712 | 0.4737 | 96.9109 | 178.4302 | 20.0375
2012-03-14 | 23:15 | PDT | 98 | 113.2248 | 568.6609 | 0.42811 | 95.8412 | 176.8377 | 19.6578
2012-03-14 | 23:30 | PDT | 100 | 114.8029 | 572.6712 | 0.4737 | 96.9109 | 178.4302 | 20.0375
2012-03-14 | 23:45 | PDT | 94 | 110.1148 | 560.7309 | 0.34573 | 93.7258 | 173.6826 | 18.9129
2012-03-15 | 0:00 | PDT | 94 | 110.1148 | 560.7309 | 0.34573 | 93.7258 | 173.6826 | 18.9129
2012-03-15 | 0:15 | PDT | 108 | 121.2721 | 589.0154 | 0.68757 | 101.2711 | 184.8994 | 21.6046
2012-03-15 | 0:30 | PDT | 92 | 108.5828 | 556.8113 | 0.30876 | 92.6801 | 172.1197 | 18.5476
2012-03-15 | 0:45 | PDT | 101 | 115.5979 | 574.6878 | 0.49764 | 97.4488 | 179.2301 | 20.2291
2012-03-15 | 1:00 | PDT | 105 | 118.8166 | 582.8295 | 0.60126 | 99.6207 | 182.4547 | 21.0078
2012-03-15 | 1:15 | PDT | 91 | 107.8226 | 554.8627 | 0.29129 | 92.1602 | 171.342 | 18.3668
2012-03-15 | 1:30 | PDT | 114 | 126.2908 | 601.5922 | 0.88358 | 104.6272 | 189.8567 | 22.832
2012-03-15 | 1:45 | PDT | 107 | 120.4497 | 586.9459 | 0.65796 | 100.7189 | 184.082 | 21.4044
2012-03-15 | 2:00 | PDT | 101 | 115.5979 | 574.6878 | 0.49764 | 97.4488 | 179.2301 | 20.2291
2012-03-15 | 2:15 | PDT | 104 | 118.0061 | 580.7827 | 0.57415 | 99.0747 | 181.6448 | 20.8113
2012-03-15 | 2:30 | PDT | 112 | 124.6018 | 597.3695 | 0.81467 | 103.5002 | 188.1942 | 22.4179
2012-03-15 | 2:45 | PDT | 92 | 108.5828 | 556.8113 | 0.30876 | 92.6801 | 172.1197 | 18.5476
2012-03-15 | 3:00 | PDT | 102 | 116.3967 | 576.7118 | 0.52235 | 97.9888 | 180.0325 | 20.4219
2012-03-15 | 3:15 | PDT | 95 | 110.8865 | 562.7021 | 0.36526 | 94.2516 | 174.4677 | 19.0974
2012-03-15 | 3:30 | PDT | 116 | 127.9959 | 605.8453 | 0.95618 | 105.7625 | 191.5294 | 23.2512
2012-03-15 | 3:45 | PDT | 99 | 114.0119 | 570.6623 | 0.45053 | 96.375 | 177.6327 | 19.847
2012-03-15 | 4:00 | PDT | 101 | 115.5979 | 574.6878 | 0.49764 | 97.4488 | 179.2301 | 20.2291
2012-03-15 | 4:15 | PDT | 94 | 110.1148 | 560.7309 | 0.34573 | 93.7258 | 173.6826 | 18.9129
2012-03-15 | 4:30 | PDT | 109 | 122.0986 | 591.0926 | 0.71803 | 101.8253 | 185.7193 | 21.8061
2012-03-15 | 4:45 | PDT | 101 | 115.5979 | 574.6878 | 0.49764 | 97.4488 | 179.2301 | 20.2291
2012-03-15 | 5:00 | PDT | 106 | 119.6312 | 584.8839 | 0.62919 | 100.1688 | 183.2671 | 21.2055
2012-03-15 | 5:15 | PDT | 102 | 116.3967 | 576.7118 | 0.52235 | 97.9888 | 180.0325 | 20.4219
2012-03-15 | 5:30 | PDT | 106 | 119.6312 | 584.8839 | 0.62919 | 100.1688 | 183.2671 | 21.2055
2012-03-15 | 5:45 | PDT | 140 | 149.7487 | 659.2679 | 2.1474 | 120.0442 | 212.404 | 28.6864
2012-03-15 | 6:00 | PDT | 111 | 123.7634 | 595.2696 | 0.78157 | 102.9398 | 187.3667 | 22.2127
2012-03-15 | 6:15 | PDT | 109 | 122.0986 | 591.0926 | 0.71803 | 101.8253 | 185.7193 | 21.8061
2012-03-15 | 6:30 | PDT | 126 | 136.7668 | 627.5682 | 1.3777 | 111.5643 | 200.0461 | 25.4239
2012-03-15 | 6:45 | PDT | 117 | 128.8545 | 607.9832 | 0.99389 | 106.3332 | 192.3696 | 23.4627
2012-03-15 | 7:00 | PDT | 122 | 133.209 | 618.7874 | 1.197 | 109.2183 | 196.6087 | 24.5393
2012-03-15 | 7:15 | PDT | 121 | 132.3299 | 616.6113 | 1.1544 | 108.6371 | 195.7557 | 24.3214
2012-03-15 | 7:30 | PDT | 136 | 145.9545 | 650.0569 | 1.9046 | 117.5783 | 208.821 | 27.7275
2012-03-15 | 7:45 | PDT | 123 | 134.0922 | 620.9711 | 1.2406 | 109.8017 | 197.4642 | 24.7585
2012-03-15 | 8:00 | PDT | 131 | 141.3079 | 638.7165 | 1.6273 | 114.5446 | 204.401 | 26.5591
2012-03-15 | 8:15 | PDT | 127 | 137.6666 | 629.7825 | 1.4254 | 112.1561 | 200.9119 | 25.6483
2012-03-15 | 8:30 | PDT | 133 | 143.1538 | 643.2296 | 1.7348 | 115.7516 | 206.1612 | 27.0224
2012-03-15 | 8:45 | PDT | 150 | 159.5379 | 682.8369 | 2.8401 | 126.3616 | 221.5468 | 31.1796
2012-03-15 | 9:00 | PDT | 144 | 153.612 | 668.6024 | 2.4094 | 122.5448 | 216.0293 | 29.6671
2012-03-15 | 9:15 | PDT | 133 | 143.1538 | 643.2296 | 1.7348 | 115.7516 | 206.1612 | 27.0224
2012-03-15 | 9:30 | PDT | 136 | 145.9545 | 650.0569 | 1.9046 | 117.5783 | 208.821 | 27.7275
2012-03-15 | 9:45 | PDT | 137 | 146.8966 | 652.3481 | 1.9635 | 118.1915 | 209.7128 | 27.9652
2012-03-15 | 10:00 | PDT | 143 | 152.6397 | 666.2572 | 2.342 | 121.9164 | 215.119 | 29.4199
2012-03-15 | 10:15 | PDT | 141 | 150.708 | 661.5899 | 2.211 | 120.6661 | 213.3064 | 28.9295
2012-03-15 | 10:30 | PDT | 137 | 146.8966 | 652.3481 | 1.9635 | 118.1915 | 209.7128 | 27.9652
2012-03-15 | 10:45 | PDT | 134 | 144.0831 | 645.4977 | 1.7903 | 116.3584 | 207.0451 | 27.2561
2012-03-15 | 11:00 | PDT | 144 | 153.612 | 668.6024 | 2.4094 | 122.5448 | 216.0293 | 29.6671
2012-03-15 | 11:15 | PDT | 146 | 155.5697 | 673.3162 | 2.5479 | 123.8083 | 217.8578 | 30.1657
2012-03-15 | 11:30 | PDT | 153 | 162.5604 | 690.0591 | 3.0731 | 128.2998 | 224.3416 | 31.9547
2012-03-15 | 11:45 | PDT | 163 | 172.9266 | 714.6411 | 3.9385 | 134.9059 | 233.8328 | 34.6308
2012-03-15 | 12:00 | PDT | 149 | 158.5392 | 680.445 | 2.7651 | 125.72 | 220.6206 | 30.9241
2012-03-15 | 12:15 | PDT | 148 | 157.545 | 678.061 | 2.6914 | 125.0805 | 219.697 | 30.6699
2012-03-15 | 12:30 | PDT | 144 | 153.612 | 668.6024 | 2.4094 | 122.5448 | 216.0293 | 29.6671
2012-03-15 | 12:45 | PDT | 151 | 160.5409 | 685.2365 | 2.9165 | 127.0055 | 222.4757 | 31.4366
2012-03-15 | 13:00 | PDT | 166 | 176.125 | 722.1687 | 4.2259 | 136.9317 | 236.7331 | 35.4617
2012-03-15 | 13:15 | PDT | 164 | 173.9882 | 717.1424 | 4.0329 | 135.5789 | 234.7969 | 34.9063
2012-03-15 | 13:30 | PDT | 163 | 172.9266 | 714.6411 | 3.9385 | 134.9059 | 233.8328 | 34.6308
2012-03-15 | 13:45 | PDT | 169 | 179.3646 | 729.7673 | 4.5267 | 138.978 | 239.6581 | 36.3058
2012-03-15 | 14:00 | PDT | 169 | 179.3646 | 729.7673 | 4.5267 | 138.978 | 239.6581 | 36.3058
2012-03-15 | 14:15 | PDT | 159 | 168.726 | 704.7143 | 3.5755 | 132.2365 | 230.0039 | 33.5432
2012-03-15 | 14:30 | PDT | 166 | 176.125 | 722.1687 | 4.2259 | 136.9317 | 236.7331 | 35.4617
2012-03-15 | 14:45 | PDT | 184 | 196.193 | 768.8309 | 6.2401 | 149.5205 | 254.6558 | 40.7273
2012-03-15 | 15:00 | PDT | 188 | 200.8609 | 779.5512 | 6.7589 | 152.4204 | 258.7612 | 41.9641
2012-03-15 | 15:15 | PDT | 186 | 198.5174 | 774.175 | 6.4961 | 150.9657 | 256.7029 | 41.3426
2012-03-15 | 15:30 | PDT | 172 | 182.6459 | 737.437 | 4.841 | 141.0449 | 242.6077 | 37.1632
2012-03-15 | 15:45 | PDT | 185 | 197.3528 | 771.4989 | 6.3673 | 150.2419 | 255.6779 | 41.0342
2012-03-15 | 16:00 | PDT | 181 | 192.7424 | 760.8748 | 5.8685 | 147.3702 | 251.6061 | 39.8159
2012-03-15 | 16:15 | PDT | 182 | 193.8878 | 763.5188 | 5.9907 | 148.0846 | 252.6199 | 40.1182
2012-03-15 | 16:30 | PDT | 186 | 198.5174 | 774.175 | 6.4961 | 150.9657 | 256.7029 | 41.3426
2012-03-15 | 16:45 | PDT | 182 | 193.8878 | 763.5188 | 5.9907 | 148.0846 | 252.6199 | 40.1182
2012-03-15 | 17:00 | PDT | 196 | 210.4291 | 801.3779 | 7.8793 | 158.3339 | 267.1078 | 44.512
2012-03-15 | 17:15 | PDT | 202 | 217.8112 | 818.0879 | 8.7946 | 162.8695 | 273.4874 | 46.4891
2012-03-15 | 17:30 | PDT | 197 | 211.6471 | 804.1426 | 8.0273 | 159.0838 | 268.1639 | 44.8375
2012-03-15 | 17:45 | PDT | 189 | 202.0399 | 782.2513 | 6.8929 | 153.1513 | 259.7946 | 42.2771
2012-03-15 | 18:00 | PDT | 187 | 199.6867 | 776.859 | 6.6267 | 151.6919 | 257.7306 | 41.6526
2012-03-15 | 18:15 | PDT | 195 | 209.216 | 798.6213 | 7.7331 | 157.5864 | 266.0545 | 44.188
2012-03-15 | 18:30 | PDT | 195 | 209.216 | 798.6213 | 7.7331 | 157.5864 | 266.0545 | 44.188
2012-03-15 | 18:45 | PDT | 216 | 235.7365 | 858.2207 | 11.1935 | 173.7921 | 288.7772 | 51.3279
2012-03-15 | 19:00 | PDT | 212 | 230.5138 | 846.59 | 10.4694 | 170.6224 | 284.3505 | 49.9127
2012-03-15 | 19:15 | PDT | 198 | 212.87 | 806.9154 | 8.1771 | 159.8362 | 269.2229 | 45.1647
2012-03-15 | 19:30 | PDT | 214 | 233.115 | 852.3889 | 10.8275 | 172.2023 | 286.558 | 50.617
2012-03-15 | 19:45 | PDT | 201 | 216.5684 | 815.2826 | 8.6375 | 162.1075 | 272.417 | 46.1556
2012-03-15 | 20:00 | PDT | 193 | 206.8045 | 793.1324 | 7.446 | 156.0985 | 263.9565 | 43.5448
2012-03-15 | 20:15 | PDT | 209 | 226.6501 | 837.9534 | 9.9469 | 168.2709 | 281.0612 | 48.8686
2012-03-15 | 20:30 | PDT | 194 | 208.0078 | 795.8728 | 7.5887 | 156.8413 | 265.0041 | 43.8656
2012-03-15 | 20:45 | PDT | 230 | 254.6662 | 899.9714 | 13.9839 | 185.1991 | 304.6411 | 56.491
2012-03-15 | 21:00 | PDT | 228 | 251.8993 | 893.9071 | 13.5603 | 183.5394 | 302.3393 | 55.7331
2012-03-15 | 21:15 | PDT | 214 | 233.115 | 852.3889 | 10.8275 | 172.2023 | 286.558 | 50.617
2012-03-15 | 21:30 | PDT | 216 | 235.7365 | 858.2207 | 11.1935 | 173.7921 | 288.7772 | 51.3279
2012-03-15 | 21:45 | PDT | 205 | 221.5692 | 826.5526 | 9.2771 | 165.1698 | 276.716 | 47.4992
2012-03-15 | 22:00 | PDT | 220 | 241.0412 | 869.9834 | 11.9496 | 177.0014 | 293.2507 | 52.7695
2012-03-15 | 22:15 | PDT | 214 | 233.115 | 852.3889 | 10.8275 | 172.2023 | 286.558 | 50.617
2012-03-15 | 22:30 | PDT | 223 | 245.074 | 878.8924 | 12.538 | 179.4344 | 296.6367 | 53.8682
2012-03-15 | 22:45 | PDT | 203 | 219.0589 | 820.9013 | 8.9535 | 163.6338 | 274.5607 | 46.8242
2012-03-15 | 23:00 | PDT | 210 | 227.933 | 840.8241 | 10.1191 | 169.0523 | 282.1547 | 49.215
2012-03-15 | 23:15 | PDT | 215 | 234.4232 | 855.3007 | 11.0095 | 172.996 | 287.6661 | 50.9716
2012-03-15 | 23:30 | PDT | 205 | 221.5692 | 826.5526 | 9.2771 | 165.1698 | 276.716 | 47.4992
2012-03-15 | 23:45 | PDT | 218 | 238.3786 | 864.0855 | 11.5675 | 175.3918 | 291.008 | 52.0454
2012-03-16 | 0:00 | PDT | 200 | 215.3307 | 812.4854 | 8.4822 | 161.348 | 271.3494 | 45.8237
2012-03-16 | 0:15 | PDT | 236 | 263.0935 | 918.3654 | 15.3067 | 190.2386 | 311.6183 | 58.8056
2012-03-16 | 0:30 | PDT | 217 | 237.055 | 861.1489 | 11.3795 | 174.5907 | 289.8911 | 51.6858
2012-03-16 | 0:45 | PDT | 239 | 267.3791 | 927.676 | 15.9976 | 192.7928 | 315.1475 | 59.9863
2012-03-16 | 1:00 | PDT | 243 | 273.1684 | 940.2084 | 16.9502 | 196.2342 | 319.8953 | 61.5849
2012-03-16 | 1:15 | PDT | 216 | 235.7365 | 858.2207 | 11.1935 | 173.7921 | 288.7772 | 51.3279
2012-03-16 | 1:30 | PDT | 200 | 215.3307 | 812.4854 | 8.4822 | 161.348 | 271.3494 | 45.8237
2012-03-16 | 1:45 | PDT | 204 | 220.3115 | 823.7229 | 9.1144 | 164.4006 | 275.6369 | 47.1609
2012-03-16 | 2:00 | PDT | 211 | 229.2208 | 843.7029 | 10.2933 | 169.8361 | 283.2512 | 49.5631
2012-03-16 | 2:15 | PDT | 210 | 227.933 | 840.8241 | 10.1191 | 169.0523 | 282.1547 | 49.215
2012-03-16 | 2:30 | PDT | 217 | 237.055 | 861.1489 | 11.3795 | 174.5907 | 289.8911 | 51.6858
2012-03-16 | 2:45 | PDT | 215 | 234.4232 | 855.3007 | 11.0095 | 172.996 | 287.6661 | 50.9716
2012-03-16 | 3:00 | PDT | 228 | 251.8993 | 893.9071 | 13.5603 | 183.5394 | 302.3393 | 55.7331
2012-03-16 | 3:15 | PDT | 222 | 243.7246 | 875.9144 | 12.3398 | 178.6209 | 295.5051 | 53.5003
2012-03-16 | 3:30 | PDT | 233 | 258.856 | 909.1306 | 14.6355 | 187.7074 | 308.1162 | 57.6406
2012-03-16 | 3:45 | PDT | 201 | 216.5684 | 815.2826 | 8.6375 | 162.1075 | 272.417 | 46.1556
2012-03-16 | 4:00 | PDT | 227 | 250.5238 | 890.8875 | 13.3516 | 182.7134 | 301.1928 | 55.3568
2012-03-16 | 4:15 | PDT | 199 | 214.0979 | 809.6963 | 8.3287 | 160.5909 | 270.2847 | 45.4934
2012-03-16 | 4:30 | PDT | 215 | 234.4232 | 855.3007 | 11.0095 | 172.996 | 287.6661 | 50.9716
2012-03-16 | 4:45 | PDT | 228 | 251.8993 | 893.9071 | 13.5603 | 183.5394 | 302.3393 | 55.7331
2012-03-16 | 5:00 | PDT | 215 | 234.4232 | 855.3007 | 11.0095 | 172.996 | 287.6661 | 50.9716
2012-03-16 | 5:15 | PDT | 257 | 294.1171 | 985.1439 | 20.5752 | 208.6052 | 336.8965 | 67.4033
2012-03-16 | 5:30 | PDT | 218 | 238.3786 | 864.0855 | 11.5675 | 175.3918 | 291.008 | 52.0454
2012-03-16 | 5:45 | PDT | 193 | 206.8045 | 793.1324 | 7.446 | 156.0985 | 263.9565 | 43.5448
2012-03-16 | 6:00 | PDT | 229 | 253.2801 | 896.9351 | 13.771 | 184.368 | 303.4887 | 56.1112
2012-03-16 | 6:15 | PDT | 195 | 209.216 | 798.6213 | 7.7331 | 157.5864 | 266.0545 | 44.188
2012-03-16 | 6:30 | PDT | 194 | 208.0078 | 795.8728 | 7.5887 | 156.8413 | 265.0041 | 43.8656
2012-03-16 | 6:45 | PDT | 205 | 221.5692 | 826.5526 | 9.2771 | 165.1698 | 276.716 | 47.4992
2012-03-16 | 7:00 | PDT | 206 | 222.8319 | 829.3906 | 9.4417 | 165.9414 | 277.7979 | 47.8391
2012-03-16 | 7:15 | PDT | 218 | 238.3786 | 864.0855 | 11.5675 | 175.3918 | 291.008 | 52.0454
2012-03-16 | 7:30 | PDT | 213 | 231.8118 | 849.4853 | 10.6474 | 171.4112 | 285.4528 | 50.2641
2012-03-16 | 7:45 | PDT | 198 | 212.87 | 806.9154 | 8.1771 | 159.8362 | 269.2229 | 45.1647
2012-03-16 | 8:00 | PDT | 211 | 229.2208 | 843.7029 | 10.2933 | 169.8361 | 283.2512 | 49.5631
2012-03-16 | 8:15 | PDT | 207 | 224.0996 | 832.2367 | 9.6082 | 166.7155 | 278.8828 | 48.1807
2012-03-16 | 8:30 | PDT | 243 | 273.1684 | 940.2084 | 16.9502 | 196.2342 | 319.8953 | 61.5849
2012-03-16 | 8:45 | PDT | 761 | 2000.276 | 3933.5863 | 687.076 | 1080.1484 | 1434.7509 | 595.9895
2012-03-16 | 9:00 | PDT | 593 | 1190.7603 | 2629.8291 | 314.7785 | 684.6884 | 950.9799 | 338.0384
2012-03-16 | 9:15 | PDT | 530 | 956.3018 | 2230.4745 | 220.7907 | 566.0205 | 802.6625 | 265.0235
2012-03-16 | 9:30 | PDT | 406 | 590.379 | 1572.9158 | 94.1267 | 374.3307 | 558.0812 | 153.7161
2012-03-16 | 9:45 | PDT | 643 | 1402.4898 | 2980.3863 | 405.9181 | 789.9407 | 1081.1709 | 404.7924
2012-03-16 | 10:00 | PDT | 661 | 1484.5531 | 3114.146 | 442.5932 | 830.3338 | 1130.8209 | 430.8228
2012-03-16 | 10:15 | PDT | 484 | 806.4631 | 1967.3314 | 165.4572 | 488.683 | 704.9163 | 218.9991
2012-03-16 | 10:30 | PDT | 433 | 660.005 | 1702.2985 | 115.847 | 411.611 | 606.3025 | 174.5833
2012-03-16 | 10:45 | PDT | 415 | 612.9989 | 1615.2215 | 101.0366 | 386.4937 | 573.8555 | 160.4754
2012-03-16 | 11:00 | PDT | 359 | 481.4731 | 1365.0144 | 63.07 | 314.971 | 480.4438 | 121.4845
2012-03-16 | 11:15 | PDT | 318 | 398.4904 | 1200.9377 | 42.268 | 268.6631 | 418.1763 | 97.0399
2012-03-16 | 11:30 | PDT | 308 | 379.8614 | 1163.2812 | 37.9977 | 258.1098 | 404.0274 | 91.6825
2012-03-16 | 11:45 | PDT | 316 | 394.7153 | 1193.3334 | 41.3899 | 266.5296 | 415.32 | 95.9522
2012-03-16 | 12:00 | PDT | 341 | 443.71 | 1291.0412 | 53.2619 | 294.03 | 452.7365 | 110.4385
2012-03-16 | 12:15 | PDT | 337 | 435.6042 | 1275.0177 | 51.2288 | 289.5074 | 446.5356 | 108.003
2012-03-16 | 12:30 | PDT | 289 | 346.1382 | 1094.225 | 30.6857 | 238.8347 | 378.0464 | 82.0537
2012-03-16 | 12:45 | PDT | 293 | 353.0584 | 1108.4942 | 32.1403 | 242.8091 | 383.4189 | 84.0219
2012-03-16 | 13:00 | PDT | 279 | 329.2491 | 1059.173 | 27.2399 | 229.0909 | 364.8397 | 77.2684
2012-03-16 | 13:15 | PDT | 299 | 363.6172 | 1130.1661 | 34.4061 | 248.8539 | 391.5744 | 87.0327
2012-03-16 | 13:30 | PDT | 337 | 435.6042 | 1275.0177 | 51.2288 | 289.5074 | 446.5356 | 108.003
2012-03-16 | 13:45 | PDT | 298 | 361.8424 | 1126.5317 | 34.0214 | 247.8394 | 390.207 | 86.526
2012-03-16 | 14:00 | PDT | 312 | 387.2392 | 1178.2344 | 39.67 | 262.297 | 409.6473 | 93.8011
2012-03-16 | 14:15 | PDT | 271 | 316.1554 | 1031.7656 | 24.6741 | 221.4917 | 354.503 | 73.577
2012-03-16 | 14:30 | PDT | 248 | 280.5268 | 956.0647 | 18.1922 | 200.5939 | 325.8983 | 63.6228
2012-03-16 | 14:45 | PDT | 312 | 387.2392 | 1178.2344 | 39.67 | 262.297 | 409.6473 | 93.8011
2012-03-16 | 15:00 | PDT | 373 | 512.329 | 1424.6877 | 71.4717 | 331.9352 | 502.7503 | 130.5595
2012-03-16 | 15:15 | PDT | 351 | 464.4275 | 1331.7584 | 58.5758 | 305.5442 | 468.0032 | 116.4929
2012-03-16 | 15:30 | PDT | 481 | 797.2879 | 1950.9757 | 162.2095 | 483.9015 | 698.836 | 216.1985
2012-03-16 | 15:45 | PDT | 382 | 532.8659 | 1464.0512 | 77.2448 | 343.159 | 517.4542 | 136.6259
2012-03-16 | 16:00 | PDT | 388 | 546.8666 | 1490.7335 | 81.2597 | 350.7816 | 527.4168 | 140.7729
2012-03-16 | 16:15 | PDT | 353 | 468.6493 | 1340.0153 | 59.6788 | 307.8829 | 471.0927 | 117.7277
2012-03-16 | 16:30 | PDT | 314 | 390.9649 | 1185.7656 | 40.5239 | 264.4076 | 412.477 | 94.8726
2012-03-16 | 16:45 | PDT | 375 | 516.8449 | 1433.367 | 72.7291 | 334.4077 | 505.9931 | 131.8917
2012-03-16 | 17:00 | PDT | 318 | 398.4904 | 1200.9377 | 42.268 | 268.6631 | 418.1763 | 97.0399
2012-03-16 | 17:15 | PDT | 347 | 456.0624 | 1315.3583 | 56.4102 | 300.9028 | 461.8656 | 114.0493
2012-03-16 | 17:30 | PDT | 306 | 376.2091 | 1155.8591 | 37.1792 | 256.0333 | 401.2371 | 90.6352
2012-03-16 | 17:45 | PDT | 310 | 383.538 | 1170.7396 | 38.8279 | 260.1977 | 406.8307 | 92.7378
2012-03-16 | 18:00 | PDT | 263 | 303.4269 | 1004.9167 | 22.2722 | 214.0642 | 344.3674 | 70.0051
2012-03-16 | 18:15 | PDT | 263 | 303.4269 | 1004.9167 | 22.2722 | 214.0642 | 344.3674 | 70.0051
2012-03-16 | 18:30 | PDT | 242 | 271.713 | 937.0626 | 16.7087 | 195.37 | 318.7038 | 61.1826
2012-03-16 | 18:45 | PDT | 243 | 273.1684 | 940.2084 | 16.9502 | 196.2342 | 319.8953 | 61.5849
2012-03-16 | 19:00 | PDT | 234 | 260.2632 | 912.2005 | 14.8571 | 188.5486 | 309.2806 | 58.0272
2012-03-16 | 19:15 | PDT | 218 | 238.3786 | 864.0855 | 11.5675 | 175.3918 | 291.008 | 52.0454
2012-03-16 | 19:30 | PDT | 228 | 251.8993 | 893.9071 | 13.5603 | 183.5394 | 302.3393 | 55.7331
2012-03-16 | 19:45 | PDT | 223 | 245.074 | 878.8924 | 12.538 | 179.4344 | 296.6367 | 53.8682
2012-03-16 | 20:00 | PDT | 252 | 286.5118 | 968.9032 | 19.2276 | 204.1283 | 330.7557 | 65.2851
2012-03-16 | 20:15 | PDT | 262 | 301.8613 | 1001.5996 | 21.9832 | 213.1478 | 343.1145 | 69.5669
2012-03-16 | 20:30 | PDT | 210 | 227.933 | 840.8241 | 10.1191 | 169.0523 | 282.1547 | 49.215
2012-03-16 | 20:45 | PDT | 219 | 239.7073 | 867.0303 | 11.7575 | 176.1953 | 292.1279 | 52.4066
2012-03-16 | 21:00 | PDT | 210 | 227.933 | 840.8241 | 10.1191 | 169.0523 | 282.1547 | 49.215
2012-03-16 | 21:15 | PDT | 220 | 241.0412 | 869.9834 | 11.9496 | 177.0014 | 293.2507 | 52.7695
2012-03-16 | 21:30 | PDT | 218 | 238.3786 | 864.0855 | 11.5675 | 175.3918 | 291.008 | 52.0454
2012-03-16 | 21:45 | PDT | 189 | 202.0399 | 782.2513 | 6.8929 | 153.1513 | 259.7946 | 42.2771
2012-03-16 | 22:00 | PDT | 216 | 235.7365 | 858.2207 | 11.1935 | 173.7921 | 288.7772 | 51.3279
2012-03-16 | 22:15 | PDT | 195 | 209.216 | 798.6213 | 7.7331 | 157.5864 | 266.0545 | 44.188
2012-03-16 | 22:30 | PDT | 212 | 230.5138 | 846.59 | 10.4694 | 170.6224 | 284.3505 | 49.9127
2012-03-16 | 22:45 | PDT | 206 | 222.8319 | 829.3906 | 9.4417 | 165.9414 | 277.7979 | 47.8391
2012-03-16 | 23:00 | PDT | 198 | 212.87 | 806.9154 | 8.1771 | 159.8362 | 269.2229 | 45.1647
2012-03-16 | 23:15 | PDT | 194 | 208.0078 | 795.8728 | 7.5887 | 156.8413 | 265.0041 | 43.8656
2012-03-16 | 23:30 | PDT | 207 | 224.0996 | 832.2367 | 9.6082 | 166.7155 | 278.8828 | 48.1807
2012-03-16 | 23:45 | PDT | 202 | 217.8112 | 818.0879 | 8.7946 | 162.8695 | 273.4874 | 46.4891
2012-03-17 | 0:00 | PDT | 223 | 245.074 | 878.8924 | 12.538 | 179.4344 | 296.6367 | 53.8682
2012-03-17 | 0:15 | PDT | 202 | 217.8112 | 818.0879 | 8.7946 | 162.8695 | 273.4874 | 46.4891
2012-03-17 | 0:30 | PDT | 190 | 203.2238 | 784.9595 | 7.0286 | 153.8845 | 260.8309 | 42.5917
2012-03-17 | 0:45 | PDT | 210 | 227.933 | 840.8241 | 10.1191 | 169.0523 | 282.1547 | 49.215
2012-03-17 | 1:00 | PDT | 206 | 222.8319 | 829.3906 | 9.4417 | 165.9414 | 277.7979 | 47.8391
2012-03-17 | 1:15 | PDT | 215 | 234.4232 | 855.3007 | 11.0095 | 172.996 | 287.6661 | 50.9716
2012-03-17 | 1:30 | PDT | 187 | 199.6867 | 776.859 | 6.6267 | 151.6919 | 257.7306 | 41.6526
2012-03-17 | 1:45 | PDT | 189 | 202.0399 | 782.2513 | 6.8929 | 153.1513 | 259.7946 | 42.2771
2012-03-17 | 2:00 | PDT | 211 | 229.2208 | 843.7029 | 10.2933 | 169.8361 | 283.2512 | 49.5631
2012-03-17 | 2:15 | PDT | 214 | 233.115 | 852.3889 | 10.8275 | 172.2023 | 286.558 | 50.617
2012-03-17 | 2:30 | PDT | 199 | 214.0979 | 809.6963 | 8.3287 | 160.5909 | 270.2847 | 45.4934
2012-03-17 | 2:45 | PDT | 222 | 243.7246 | 875.9144 | 12.3398 | 178.6209 | 295.5051 | 53.5003
2012-03-17 | 3:00 | PDT | 222 | 243.7246 | 875.9144 | 12.3398 | 178.6209 | 295.5051 | 53.5003
2012-03-17 | 3:15 | PDT | 195 | 209.216 | 798.6213 | 7.7331 | 157.5864 | 266.0545 | 44.188
2012-03-17 | 3:30 | PDT | 214 | 233.115 | 852.3889 | 10.8275 | 172.2023 | 286.558 | 50.617
2012-03-17 | 3:45 | PDT | 207 | 224.0996 | 832.2367 | 9.6082 | 166.7155 | 278.8828 | 48.1807
2012-03-17 | 4:00 | PDT | 206 | 222.8319 | 829.3906 | 9.4417 | 165.9414 | 277.7979 | 47.8391
2012-03-17 | 4:15 | PDT | 197 | 211.6471 | 804.1426 | 8.0273 | 159.0838 | 268.1639 | 44.8375
2012-03-17 | 4:30 | PDT | 200 | 215.3307 | 812.4854 | 8.4822 | 161.348 | 271.3494 | 45.8237
2012-03-17 | 4:45 | PDT | 226 | 249.1535 | 887.8762 | 13.1451 | 181.8899 | 300.0493 | 54.9821
2012-03-17 | 5:00 | PDT | 206 | 222.8319 | 829.3906 | 9.4417 | 165.9414 | 277.7979 | 47.8391
2012-03-17 | 5:15 | PDT | 203 | 219.0589 | 820.9013 | 8.9535 | 163.6338 | 274.5607 | 46.8242
2012-03-17 | 5:30 | PDT | 212 | 230.5138 | 846.59 | 10.4694 | 170.6224 | 284.3505 | 49.9127
2012-03-17 | 5:45 | PDT | 204 | 220.3115 | 823.7229 | 9.1144 | 164.4006 | 275.6369 | 47.1609
2012-03-17 | 6:00 | PDT | 195 | 209.216 | 798.6213 | 7.7331 | 157.5864 | 266.0545 | 44.188
2012-03-17 | 6:15 | PDT | 212 | 230.5138 | 846.59 | 10.4694 | 170.6224 | 284.3505 | 49.9127
2012-03-17 | 6:30 | PDT | 190 | 203.2238 | 784.9595 | 7.0286 | 153.8845 | 260.8309 | 42.5917
2012-03-17 | 6:45 | PDT | 202 | 217.8112 | 818.0879 | 8.7946 | 162.8695 | 273.4874 | 46.4891
2012-03-17 | 7:00 | PDT | 196 | 210.4291 | 801.3779 | 7.8793 | 158.3339 | 267.1078 | 44.512
2012-03-17 | 7:15 | PDT | 219 | 239.7073 | 867.0303 | 11.7575 | 176.1953 | 292.1279 | 52.4066
2012-03-17 | 7:30 | PDT | 220 | 241.0412 | 869.9834 | 11.9496 | 177.0014 | 293.2507 | 52.7695
2012-03-17 | 7:45 | PDT | 208 | 225.3724 | 835.0909 | 9.7766 | 167.492 | 279.9705 | 48.5238
2012-03-17 | 8:00 | PDT | 201 | 216.5684 | 815.2826 | 8.6375 | 162.1075 | 272.417 | 46.1556
2012-03-17 | 8:15 | PDT | 210 | 227.933 | 840.8241 | 10.1191 | 169.0523 | 282.1547 | 49.215
2012-03-17 | 8:30 | PDT | 231 | 256.0575 | 903.0161 | 14.199 | 186.0327 | 305.7965 | 56.8724
2012-03-17 | 8:45 | PDT | 233 | 258.856 | 909.1306 | 14.6355 | 187.7074 | 308.1162 | 57.6406
2012-03-17 | 9:00 | PDT | 219 | 239.7073 | 867.0303 | 11.7575 | 176.1953 | 292.1279 | 52.4066
2012-03-17 | 9:15 | PDT | 193 | 206.8045 | 793.1324 | 7.446 | 156.0985 | 263.9565 | 43.5448
2012-03-17 | 9:30 | PDT | 206 | 222.8319 | 829.3906 | 9.4417 | 165.9414 | 277.7979 | 47.8391
2012-03-17 | 9:45 | PDT | 192 | 205.606 | 790.4 | 7.3051 | 155.3582 | 262.9118 | 43.2255
2012-03-17 | 10:00 | PDT | 209 | 226.6501 | 837.9534 | 9.9469 | 168.2709 | 281.0612 | 48.8686
2012-03-17 | 10:15 | PDT | 219 | 239.7073 | 867.0303 | 11.7575 | 176.1953 | 292.1279 | 52.4066
2012-03-17 | 10:30 | PDT | 202 | 217.8112 | 818.0879 | 8.7946 | 162.8695 | 273.4874 | 46.4891
2012-03-17 | 10:45 | PDT | 202 | 217.8112 | 818.0879 | 8.7946 | 162.8695 | 273.4874 | 46.4891
2012-03-17 | 11:00 | PDT | 209 | 226.6501 | 837.9534 | 9.9469 | 168.2709 | 281.0612 | 48.8686
2012-03-17 | 11:15 | PDT | 195 | 209.216 | 798.6213 | 7.7331 | 157.5864 | 266.0545 | 44.188
2012-03-17 | 11:30 | PDT | 204 | 220.3115 | 823.7229 | 9.1144 | 164.4006 | 275.6369 | 47.1609
2012-03-17 | 11:45 | PDT | 199 | 214.0979 | 809.6963 | 8.3287 | 160.5909 | 270.2847 | 45.4934
2012-03-17 | 12:00 | PDT | 201 | 216.5684 | 815.2826 | 8.6375 | 162.1075 | 272.417 | 46.1556
2012-03-17 | 12:15 | PDT | 215 | 234.4232 | 855.3007 | 11.0095 | 172.996 | 287.6661 | 50.9716
2012-03-17 | 12:30 | PDT | 196 | 210.4291 | 801.3779 | 7.8793 | 158.3339 | 267.1078 | 44.512
2012-03-17 | 12:45 | PDT | 179 | 190.4657 | 755.6107 | 5.629 | 145.9483 | 249.587 | 39.2159
2012-03-17 | 13:00 | PDT | 204 | 220.3115 | 823.7229 | 9.1144 | 164.4006 | 275.6369 | 47.1609
2012-03-17 | 13:15 | PDT | 209 | 226.6501 | 837.9534 | 9.9469 | 168.2709 | 281.0612 | 48.8686
2012-03-17 | 13:30 | PDT | 179 | 190.4657 | 755.6107 | 5.629 | 145.9483 | 249.587 | 39.2159
2012-03-17 | 13:45 | PDT | 187 | 199.6867 | 776.859 | 6.6267 | 151.6919 | 257.7306 | 41.6526
2012-03-17 | 14:00 | PDT | 186 | 198.5174 | 774.175 | 6.4961 | 150.9657 | 256.7029 | 41.3426
2012-03-17 | 14:15 | PDT | 220 | 241.0412 | 869.9834 | 11.9496 | 177.0014 | 293.2507 | 52.7695
2012-03-17 | 14:30 | PDT | 216 | 235.7365 | 858.2207 | 11.1935 | 173.7921 | 288.7772 | 51.3279
2012-03-17 | 14:45 | PDT | 196 | 210.4291 | 801.3779 | 7.8793 | 158.3339 | 267.1078 | 44.512
2012-03-17 | 15:00 | PDT | 196 | 210.4291 | 801.3779 | 7.8793 | 158.3339 | 267.1078 | 44.512
2012-03-17 | 15:15 | PDT | 185 | 197.3528 | 771.4989 | 6.3673 | 150.2419 | 255.6779 | 41.0342
2012-03-17 | 15:30 | PDT | 197 | 211.6471 | 804.1426 | 8.0273 | 159.0838 | 268.1639 | 44.8375
2012-03-17 | 15:45 | PDT | 178 | 189.3345 | 752.9906 | 5.5117 | 145.2409 | 248.5817 | 38.9181
2012-03-17 | 16:00 | PDT | 180 | 191.6017 | 758.2388 | 5.7479 | 146.6581 | 250.5952 | 39.5151
2012-03-17 | 16:15 | PDT | 189 | 202.0399 | 782.2513 | 6.8929 | 153.1513 | 259.7946 | 42.2771
2012-03-17 | 16:30 | PDT | 205 | 221.5692 | 826.5526 | 9.2771 | 165.1698 | 276.716 | 47.4992
2012-03-17 | 16:45 | PDT | 187 | 199.6867 | 776.859 | 6.6267 | 151.6919 | 257.7306 | 41.6526
2012-03-17 | 17:00 | PDT | 190 | 203.2238 | 784.9595 | 7.0286 | 153.8845 | 260.8309 | 42.5917
2012-03-17 | 17:15 | PDT | 181 | 192.7424 | 760.8748 | 5.8685 | 147.3702 | 251.6061 | 39.8159
2012-03-17 | 17:30 | PDT | 183 | 195.038 | 766.1709 | 6.1146 | 148.8014 | 253.6364 | 40.422
2012-03-17 | 17:45 | PDT | 183 | 195.038 | 766.1709 | 6.1146 | 148.8014 | 253.6364 | 40.422
2012-03-17 | 18:00 | PDT | 192 | 205.606 | 790.4 | 7.3051 | 155.3582 | 262.9118 | 43.2255
2012-03-17 | 18:15 | PDT | 181 | 192.7424 | 760.8748 | 5.8685 | 147.3702 | 251.6061 | 39.8159
2012-03-17 | 18:30 | PDT | 197 | 211.6471 | 804.1426 | 8.0273 | 159.0838 | 268.1639 | 44.8375
2012-03-17 | 18:45 | PDT | 190 | 203.2238 | 784.9595 | 7.0286 | 153.8845 | 260.8309 | 42.5917
2012-03-17 | 19:00 | PDT | 173 | 183.749 | 740.0095 | 4.9489 | 141.7384 | 243.5965 | 37.4519
2012-03-17 | 19:15 | PDT | 177 | 188.208 | 750.3785 | 5.3959 | 144.5358 | 247.5791 | 38.6219
2012-03-17 | 19:30 | PDT | 184 | 196.193 | 768.8309 | 6.2401 | 149.5205 | 254.6558 | 40.7273
2012-03-17 | 19:45 | PDT | 204 | 220.3115 | 823.7229 | 9.1144 | 164.4006 | 275.6369 | 47.1609
2012-03-17 | 20:00 | PDT | 192 | 205.606 | 790.4 | 7.3051 | 155.3582 | 262.9118 | 43.2255
2012-03-17 | 20:15 | PDT | 190 | 203.2238 | 784.9595 | 7.0286 | 153.8845 | 260.8309 | 42.5917
2012-03-17 | 20:30 | PDT | 204 | 220.3115 | 823.7229 | 9.1144 | 164.4006 | 275.6369 | 47.1609
2012-03-17 | 20:45 | PDT | 186 | 198.5174 | 774.175 | 6.4961 | 150.9657 | 256.7029 | 41.3426
2012-03-17 | 21:00 | PDT | 200 | 215.3307 | 812.4854 | 8.4822 | 161.348 | 271.3494 | 45.8237
2012-03-17 | 21:15 | PDT | 202 | 217.8112 | 818.0879 | 8.7946 | 162.8695 | 273.4874 | 46.4891
2012-03-17 | 21:30 | PDT | 188 | 200.8609 | 779.5512 | 6.7589 | 152.4204 | 258.7612 | 41.9641
2012-03-17 | 21:45 | PDT | 222 | 243.7246 | 875.9144 | 12.3398 | 178.6209 | 295.5051 | 53.5003
2012-03-17 | 22:00 | PDT | 185 | 197.3528 | 771.4989 | 6.3673 | 150.2419 | 255.6779 | 41.0342
2012-03-17 | 22:15 | PDT | 192 | 205.606 | 790.4 | 7.3051 | 155.3582 | 262.9118 | 43.2255
2012-03-17 | 22:30 | PDT | 190 | 203.2238 | 784.9595 | 7.0286 | 153.8845 | 260.8309 | 42.5917
2012-03-17 | 22:45 | PDT | 170 | 180.4537 | 732.316 | 4.6299 | 139.6647 | 240.6385 | 36.5901
2012-03-17 | 23:00 | PDT | 192 | 205.606 | 790.4 | 7.3051 | 155.3582 | 262.9118 | 43.2255
2012-03-17 | 23:15 | PDT | 184 | 196.193 | 768.8309 | 6.2401 | 149.5205 | 254.6558 | 40.7273
2012-03-17 | 23:30 | PDT | 184 | 196.193 | 768.8309 | 6.2401 | 149.5205 | 254.6558 | 40.7273
2012-03-17 | 23:45 | PDT | 192 | 205.606 | 790.4 | 7.3051 | 155.3582 | 262.9118 | 43.2255
2012-03-18 | 0:00 | PDT | 183 | 195.038 | 766.1709 | 6.1146 | 148.8014 | 253.6364 | 40.422
2012-03-18 | 0:15 | PDT | 186 | 198.5174 | 774.175 | 6.4961 | 150.9657 | 256.7029 | 41.3426
2012-03-18 | 0:30 | PDT | 214 | 233.115 | 852.3889 | 10.8275 | 172.2023 | 286.558 | 50.617
2012-03-18 | 0:45 | PDT | 184 | 196.193 | 768.8309 | 6.2401 | 149.5205 | 254.6558 | 40.7273
2012-03-18 | 1:00 | PDT | 161 | 170.8172 | 709.662 | 3.7542 | 133.5667 | 231.9129 | 34.0841
2012-03-18 | 1:15 | PDT | 182 | 193.8878 | 763.5188 | 5.9907 | 148.0846 | 252.6199 | 40.1182
2012-03-18 | 1:30 | PDT | 179 | 190.4657 | 755.6107 | 5.629 | 145.9483 | 249.587 | 39.2159
2012-03-18 | 1:45 | PDT | 181 | 192.7424 | 760.8748 | 5.8685 | 147.3702 | 251.6061 | 39.8159
2012-03-18 | 2:00 | PDT | 196 | 210.4291 | 801.3779 | 7.8793 | 158.3339 | 267.1078 | 44.512
2012-03-18 | 2:15 | PDT | 190 | 203.2238 | 784.9595 | 7.0286 | 153.8845 | 260.8309 | 42.5917
2012-03-18 | 2:30 | PDT | 172 | 182.6459 | 737.437 | 4.841 | 141.0449 | 242.6077 | 37.1632
2012-03-18 | 2:45 | PDT | 167 | 177.2002 | 724.6937 | 4.3247 | 137.6115 | 237.7054 | 35.7416
2012-03-18 | 3:00 | PDT | 170 | 180.4537 | 732.316 | 4.6299 | 139.6647 | 240.6385 | 36.5901
2012-03-18 | 3:15 | PDT | 164 | 173.9882 | 717.1424 | 4.0329 | 135.5789 | 234.7969 | 34.9063
2012-03-18 | 3:30 | PDT | 171 | 181.5475 | 734.8726 | 4.7347 | 140.3536 | 241.6217 | 36.8759
2012-03-18 | 3:45 | PDT | 194 | 208.0078 | 795.8728 | 7.5887 | 156.8413 | 265.0041 | 43.8656
2012-03-18 | 4:00 | PDT | 172 | 182.6459 | 737.437 | 4.841 | 141.0449 | 242.6077 | 37.1632
2012-03-18 | 4:15 | PDT | 168 | 178.2801 | 727.2266 | 4.4249 | 138.2936 | 238.6803 | 36.023
2012-03-18 | 4:30 | PDT | 182 | 193.8878 | 763.5188 | 5.9907 | 148.0846 | 252.6199 | 40.1182
2012-03-18 | 4:45 | PDT | 168 | 178.2801 | 727.2266 | 4.4249 | 138.2936 | 238.6803 | 36.023
2012-03-18 | 5:00 | PDT | 175 | 185.9691 | 745.1781 | 5.1693 | 143.1325 | 245.5822 | 38.0339
2012-03-18 | 5:15 | PDT | 176 | 187.0862 | 747.7743 | 5.2818 | 143.833 | 246.5793 | 38.3271
2012-03-18 | 5:30 | PDT | 176 | 187.0862 | 747.7743 | 5.2818 | 143.833 | 246.5793 | 38.3271
2012-03-18 | 5:45 | PDT | 184 | 196.193 | 768.8309 | 6.2401 | 149.5205 | 254.6558 | 40.7273
2012-03-18 | 6:00 | PDT | 173 | 183.749 | 740.0095 | 4.9489 | 141.7384 | 243.5965 | 37.4519
2012-03-18 | 6:15 | PDT | 174 | 184.8567 | 742.5898 | 5.0583 | 142.4343 | 244.588 | 37.7422
2012-03-18 | 6:30 | PDT | 181 | 192.7424 | 760.8748 | 5.8685 | 147.3702 | 251.6061 | 39.8159
2012-03-18 | 6:45 | PDT | 205 | 221.5692 | 826.5526 | 9.2771 | 165.1698 | 276.716 | 47.4992
2012-03-18 | 7:00 | PDT | 180 | 191.6017 | 758.2388 | 5.7479 | 146.6581 | 250.5952 | 39.5151
2012-03-18 | 7:15 | PDT | 188 | 200.8609 | 779.5512 | 6.7589 | 152.4204 | 258.7612 | 41.9641
2012-03-18 | 7:30 | PDT | 167 | 177.2002 | 724.6937 | 4.3247 | 137.6115 | 237.7054 | 35.7416
2012-03-18 | 7:45 | PDT | 178 | 189.3345 | 752.9906 | 5.5117 | 145.2409 | 248.5817 | 38.9181
2012-03-18 | 8:00 | PDT | 163 | 172.9266 | 714.6411 | 3.9385 | 134.9059 | 233.8328 | 34.6308
2012-03-18 | 8:15 | PDT | 178 | 189.3345 | 752.9906 | 5.5117 | 145.2409 | 248.5817 | 38.9181
2012-03-18 | 8:30 | PDT | 172 | 182.6459 | 737.437 | 4.841 | 141.0449 | 242.6077 | 37.1632
2012-03-18 | 8:45 | PDT | 182 | 193.8878 | 763.5188 | 5.9907 | 148.0846 | 252.6199 | 40.1182
2012-03-18 | 9:00 | PDT | 191 | 204.4125 | 787.6757 | 7.166 | 154.6202 | 261.8699 | 42.9078
2012-03-18 | 9:15 | PDT | 186 | 198.5174 | 774.175 | 6.4961 | 150.9657 | 256.7029 | 41.3426
2012-03-18 | 9:30 | PDT | 160 | 169.7693 | 707.1842 | 3.6641 | 132.9005 | 230.957 | 33.8129
2012-03-18 | 9:45 | PDT | 192 | 205.606 | 790.4 | 7.3051 | 155.3582 | 262.9118 | 43.2255
2012-03-18 | 10:00 | PDT | 166 | 176.125 | 722.1687 | 4.2259 | 136.9317 | 236.7331 | 35.4617
2012-03-18 | 10:15 | PDT | 151 | 160.5409 | 685.2365 | 2.9165 | 127.0055 | 222.4757 | 31.4366
2012-03-18 | 10:30 | PDT | 168 | 178.2801 | 727.2266 | 4.4249 | 138.2936 | 238.6803 | 36.023
2012-03-18 | 10:45 | PDT | 198 | 212.87 | 806.9154 | 8.1771 | 159.8362 | 269.2229 | 45.1647
2012-03-18 | 11:00 | PDT | 175 | 185.9691 | 745.1781 | 5.1693 | 143.1325 | 245.5822 | 38.0339
2012-03-18 | 11:15 | PDT | 177 | 188.208 | 750.3785 | 5.3959 | 144.5358 | 247.5791 | 38.6219
2012-03-18 | 11:30 | PDT | 177 | 188.208 | 750.3785 | 5.3959 | 144.5358 | 247.5791 | 38.6219
2012-03-18 | 11:45 | PDT | 178 | 189.3345 | 752.9906 | 5.5117 | 145.2409 | 248.5817 | 38.9181
2012-03-18 | 12:00 | PDT | 180 | 191.6017 | 758.2388 | 5.7479 | 146.6581 | 250.5952 | 39.5151
2012-03-18 | 12:15 | PDT | 170 | 180.4537 | 732.316 | 4.6299 | 139.6647 | 240.6385 | 36.5901
2012-03-18 | 12:30 | PDT | 191 | 204.4125 | 787.6757 | 7.166 | 154.6202 | 261.8699 | 42.9078
2012-03-18 | 12:45 | PDT | 180 | 191.6017 | 758.2388 | 5.7479 | 146.6581 | 250.5952 | 39.5151
2012-03-18 | 13:00 | PDT | 184 | 196.193 | 768.8309 | 6.2401 | 149.5205 | 254.6558 | 40.7273
2012-03-18 | 13:15 | PDT | 179 | 190.4657 | 755.6107 | 5.629 | 145.9483 | 249.587 | 39.2159
2012-03-18 | 13:30 | PDT | 169 | 179.3646 | 729.7673 | 4.5267 | 138.978 | 239.6581 | 36.3058
2012-03-18 | 13:45 | PDT | 177 | 188.208 | 750.3785 | 5.3959 | 144.5358 | 247.5791 | 38.6219
2012-03-18 | 14:00 | PDT | 159 | 168.726 | 704.7143 | 3.5755 | 132.2365 | 230.0039 | 33.5432
2012-03-18 | 14:15 | PDT | 164 | 173.9882 | 717.1424 | 4.0329 | 135.5789 | 234.7969 | 34.9063
2012-03-18 | 14:30 | PDT | 190 | 203.2238 | 784.9595 | 7.0286 | 153.8845 | 260.8309 | 42.5917
2012-03-18 | 14:45 | PDT | 184 | 196.193 | 768.8309 | 6.2401 | 149.5205 | 254.6558 | 40.7273
2012-03-18 | 15:00 | PDT | 182 | 193.8878 | 763.5188 | 5.9907 | 148.0846 | 252.6199 | 40.1182
2012-03-18 | 15:15 | PDT | 168 | 178.2801 | 727.2266 | 4.4249 | 138.2936 | 238.6803 | 36.023
2012-03-18 | 15:30 | PDT | 167 | 177.2002 | 724.6937 | 4.3247 | 137.6115 | 237.7054 | 35.7416
2012-03-18 | 15:45 | PDT | 184 | 196.193 | 768.8309 | 6.2401 | 149.5205 | 254.6558 | 40.7273
2012-03-18 | 16:00 | PDT | 186 | 198.5174 | 774.175 | 6.4961 | 150.9657 | 256.7029 | 41.3426
2012-03-18 | 16:15 | PDT | 174 | 184.8567 | 742.5898 | 5.0583 | 142.4343 | 244.588 | 37.7422
2012-03-18 | 16:30 | PDT | 175 | 185.9691 | 745.1781 | 5.1693 | 143.1325 | 245.5822 | 38.0339
2012-03-18 | 16:45 | PDT | 179 | 190.4657 | 755.6107 | 5.629 | 145.9483 | 249.587 | 39.2159
2012-03-18 | 17:00 | PDT | 184 | 196.193 | 768.8309 | 6.2401 | 149.5205 | 254.6558 | 40.7273
2012-03-18 | 17:15 | PDT | 172 | 182.6459 | 737.437 | 4.841 | 141.0449 | 242.6077 | 37.1632
2012-03-18 | 17:30 | PDT | 176 | 187.0862 | 747.7743 | 5.2818 | 143.833 | 246.5793 | 38.3271
2012-03-18 | 17:45 | PDT | 168 | 178.2801 | 727.2266 | 4.4249 | 138.2936 | 238.6803 | 36.023
2012-03-18 | 18:00 | PDT | 162 | 171.8697 | 712.1476 | 3.8456 | 134.2352 | 232.8715 | 34.3567
2012-03-18 | 18:15 | PDT | 181 | 192.7424 | 760.8748 | 5.8685 | 147.3702 | 251.6061 | 39.8159
2012-03-18 | 18:30 | PDT | 180 | 191.6017 | 758.2388 | 5.7479 | 146.6581 | 250.5952 | 39.5151
2012-03-18 | 18:45 | PDT | 164 | 173.9882 | 717.1424 | 4.0329 | 135.5789 | 234.7969 | 34.9063
2012-03-18 | 19:00 | PDT | 187 | 199.6867 | 776.859 | 6.6267 | 151.6919 | 257.7306 | 41.6526
2012-03-18 | 19:15 | PDT | 172 | 182.6459 | 737.437 | 4.841 | 141.0449 | 242.6077 | 37.1632
2012-03-18 | 19:30 | PDT | 173 | 183.749 | 740.0095 | 4.9489 | 141.7384 | 243.5965 | 37.4519
2012-03-18 | 19:45 | PDT | 191 | 204.4125 | 787.6757 | 7.166 | 154.6202 | 261.8699 | 42.9078
2012-03-18 | 20:00 | PDT | 202 | 217.8112 | 818.0879 | 8.7946 | 162.8695 | 273.4874 | 46.4891
2012-03-18 | 20:15 | PDT | 196 | 210.4291 | 801.3779 | 7.8793 | 158.3339 | 267.1078 | 44.512
2012-03-18 | 20:30 | PDT | 170 | 180.4537 | 732.316 | 4.6299 | 139.6647 | 240.6385 | 36.5901
2012-03-18 | 20:45 | PDT | 167 | 177.2002 | 724.6937 | 4.3247 | 137.6115 | 237.7054 | 35.7416
2012-03-18 | 21:00 | PDT | 194 | 208.0078 | 795.8728 | 7.5887 | 156.8413 | 265.0041 | 43.8656
2012-03-18 | 21:15 | PDT | 187 | 199.6867 | 776.859 | 6.6267 | 151.6919 | 257.7306 | 41.6526
2012-03-18 | 21:30 | PDT | 188 | 200.8609 | 779.5512 | 6.7589 | 152.4204 | 258.7612 | 41.9641
2012-03-18 | 21:45 | PDT | 186 | 198.5174 | 774.175 | 6.4961 | 150.9657 | 256.7029 | 41.3426
2012-03-18 | 22:00 | PDT | 179 | 190.4657 | 755.6107 | 5.629 | 145.9483 | 249.587 | 39.2159
2012-03-18 | 22:15 | PDT | 175 | 185.9691 | 745.1781 | 5.1693 | 143.1325 | 245.5822 | 38.0339
2012-03-18 | 22:30 | PDT | 169 | 179.3646 | 729.7673 | 4.5267 | 138.978 | 239.6581 | 36.3058
2012-03-18 | 22:45 | PDT | 194 | 208.0078 | 795.8728 | 7.5887 | 156.8413 | 265.0041 | 43.8656
2012-03-18 | 23:00 | PDT | 160 | 169.7693 | 707.1842 | 3.6641 | 132.9005 | 230.957 | 33.8129
2012-03-18 | 23:15 | PDT | 159 | 168.726 | 704.7143 | 3.5755 | 132.2365 | 230.0039 | 33.5432
2012-03-18 | 23:30 | PDT | 177 | 188.208 | 750.3785 | 5.3959 | 144.5358 | 247.5791 | 38.6219
2012-03-18 | 23:45 | PDT | 165 | 175.0543 | 719.6516 | 4.1287 | 136.2542 | 235.7636 | 35.1833
2012-03-19 | 0:00 | PDT | 183 | 195.038 | 766.1709 | 6.1146 | 148.8014 | 253.6364 | 40.422
2012-03-19 | 0:15 | PDT | 162 | 171.8697 | 712.1476 | 3.8456 | 134.2352 | 232.8715 | 34.3567
2012-03-19 | 0:30 | PDT | 177 | 188.208 | 750.3785 | 5.3959 | 144.5358 | 247.5791 | 38.6219
2012-03-19 | 0:45 | PDT | 155 | 164.5977 | 694.9129 | 3.2351 | 129.6031 | 226.2183 | 32.4785
2012-03-19 | 1:00 | PDT | 182 | 193.8878 | 763.5188 | 5.9907 | 148.0846 | 252.6199 | 40.1182
2012-03-19 | 1:15 | PDT | 163 | 172.9266 | 714.6411 | 3.9385 | 134.9059 | 233.8328 | 34.6308
2012-03-19 | 1:30 | PDT | 160 | 169.7693 | 707.1842 | 3.6641 | 132.9005 | 230.957 | 33.8129
2012-03-19 | 1:45 | PDT | 152 | 161.5484 | 687.6439 | 2.9941 | 127.6515 | 223.4073 | 31.695
2012-03-19 | 2:00 | PDT | 177 | 188.208 | 750.3785 | 5.3959 | 144.5358 | 247.5791 | 38.6219
2012-03-19 | 2:15 | PDT | 167 | 177.2002 | 724.6937 | 4.3247 | 137.6115 | 237.7054 | 35.7416
2012-03-19 | 2:30 | PDT | 179 | 190.4657 | 755.6107 | 5.629 | 145.9483 | 249.587 | 39.2159
2012-03-19 | 2:45 | PDT | 165 | 175.0543 | 719.6516 | 4.1287 | 136.2542 | 235.7636 | 35.1833
2012-03-19 | 3:00 | PDT | 165 | 175.0543 | 719.6516 | 4.1287 | 136.2542 | 235.7636 | 35.1833
2012-03-19 | 3:15 | PDT | 172 | 182.6459 | 737.437 | 4.841 | 141.0449 | 242.6077 | 37.1632
2012-03-19 | 3:30 | PDT | 173 | 183.749 | 740.0095 | 4.9489 | 141.7384 | 243.5965 | 37.4519
2012-03-19 | 3:45 | PDT | 188 | 200.8609 | 779.5512 | 6.7589 | 152.4204 | 258.7612 | 41.9641
2012-03-19 | 4:00 | PDT | 156 | 165.623 | 697.3515 | 3.3181 | 130.2581 | 227.1606 | 32.7426
2012-03-19 | 4:15 | PDT | 150 | 159.5379 | 682.8369 | 2.8401 | 126.3616 | 221.5468 | 31.1796
2012-03-19 | 4:30 | PDT | 159 | 168.726 | 704.7143 | 3.5755 | 132.2365 | 230.0039 | 33.5432
2012-03-19 | 4:45 | PDT | 171 | 181.5475 | 734.8726 | 4.7347 | 140.3536 | 241.6217 | 36.8759
2012-03-19 | 5:00 | PDT | 160 | 169.7693 | 707.1842 | 3.6641 | 132.9005 | 230.957 | 33.8129
2012-03-19 | 5:15 | PDT | 178 | 189.3345 | 752.9906 | 5.5117 | 145.2409 | 248.5817 | 38.9181
2012-03-19 | 5:30 | PDT | 156 | 165.623 | 697.3515 | 3.3181 | 130.2581 | 227.1606 | 32.7426
2012-03-19 | 5:45 | PDT | 167 | 177.2002 | 724.6937 | 4.3247 | 137.6115 | 237.7054 | 35.7416
2012-03-19 | 6:00 | PDT | 149 | 158.5392 | 680.445 | 2.7651 | 125.72 | 220.6206 | 30.9241
2012-03-19 | 6:15 | PDT | 163 | 172.9266 | 714.6411 | 3.9385 | 134.9059 | 233.8328 | 34.6308
2012-03-19 | 6:30 | PDT | 175 | 185.9691 | 745.1781 | 5.1693 | 143.1325 | 245.5822 | 38.0339
2012-03-19 | 6:45 | PDT | 156 | 165.623 | 697.3515 | 3.3181 | 130.2581 | 227.1606 | 32.7426
2012-03-19 | 7:00 | PDT | 154 | 163.5768 | 692.4821 | 3.1534 | 128.9504 | 225.2786 | 32.2159
2012-03-19 | 7:15 | PDT | 172 | 182.6459 | 737.437 | 4.841 | 141.0449 | 242.6077 | 37.1632
2012-03-19 | 7:30 | PDT | 146 | 155.5697 | 673.3162 | 2.5479 | 123.8083 | 217.8578 | 30.1657
2012-03-19 | 7:45 | PDT | 158 | 167.6872 | 702.2522 | 3.4883 | 131.5748 | 229.0534 | 33.2749
2012-03-19 | 8:00 | PDT | 158 | 167.6872 | 702.2522 | 3.4883 | 131.5748 | 229.0534 | 33.2749
2012-03-19 | 8:15 | PDT | 154 | 163.5768 | 692.4821 | 3.1534 | 128.9504 | 225.2786 | 32.2159
2012-03-19 | 8:30 | PDT | 171 | 181.5475 | 734.8726 | 4.7347 | 140.3536 | 241.6217 | 36.8759
2012-03-19 | 8:45 | PDT | 170 | 180.4537 | 732.316 | 4.6299 | 139.6647 | 240.6385 | 36.5901
2012-03-19 | 9:00 | PDT | 202 | 217.8112 | 818.0879 | 8.7946 | 162.8695 | 273.4874 | 46.4891
2012-03-19 | 9:15 | PDT | 256 | 292.5849 | 981.8786 | 20.3009 | 207.7045 | 335.6622 | 66.976
2012-03-19 | 9:30 | PDT | 272 | 317.772 | 1035.1609 | 24.9858 | 222.4321 | 355.7841 | 74.0319
2012-03-19 | 9:45 | PDT | 241 | 270.2629 | 933.9252 | 16.4694 | 194.5083 | 317.5153 | 60.7821
2012-03-19 | 10:00 | PDT | 217 | 237.055 | 861.1489 | 11.3795 | 174.5907 | 289.8911 | 51.6858
2012-03-19 | 10:15 | PDT | 178 | 189.3345 | 752.9906 | 5.5117 | 145.2409 | 248.5817 | 38.9181
2012-03-19 | 10:30 | PDT | 236 | 263.0935 | 918.3654 | 15.3067 | 190.2386 | 311.6183 | 58.8056
2012-03-19 | 10:45 | PDT | 199 | 214.0979 | 809.6963 | 8.3287 | 160.5909 | 270.2847 | 45.4934
2012-03-19 | 11:00 | PDT | 190 | 203.2238 | 784.9595 | 7.0286 | 153.8845 | 260.8309 | 42.5917
2012-03-19 | 11:15 | PDT | 193 | 206.8045 | 793.1324 | 7.446 | 156.0985 | 263.9565 | 43.5448
2012-03-19 | 11:30 | PDT | 179 | 190.4657 | 755.6107 | 5.629 | 145.9483 | 249.587 | 39.2159
2012-03-19 | 11:45 | PDT | 206 | 222.8319 | 829.3906 | 9.4417 | 165.9414 | 277.7979 | 47.8391
2012-03-19 | 12:00 | PDT | 264 | 304.9982 | 1008.2424 | 22.5637 | 214.9833 | 345.6234 | 70.4451
2012-03-19 | 12:15 | PDT | 275 | 322.6562 | 1045.3992 | 25.9362 | 225.2697 | 359.6461 | 75.4077
2012-03-19 | 12:30 | PDT | 283 | 335.9346 | 1073.0877 | 28.5859 | 232.9556 | 370.0841 | 79.1596
2012-03-19 | 12:45 | PDT | 249 | 282.0148 | 959.2615 | 18.4476 | 201.4736 | 327.1081 | 64.0357
2012-03-19 | 13:00 | PDT | 217 | 237.055 | 861.1489 | 11.3795 | 174.5907 | 289.8911 | 51.6858
2012-03-19 | 13:15 | PDT | 224 | 246.4286 | 881.8787 | 12.7383 | 180.2504 | 297.7713 | 54.2378
2012-03-19 | 13:30 | PDT | 232 | 257.4541 | 906.0692 | 14.4162 | 186.8688 | 306.9549 | 57.2556
2012-03-19 | 13:45 | PDT | 239 | 267.3791 | 927.676 | 15.9976 | 192.7928 | 315.1475 | 59.9863
2012-03-19 | 14:00 | PDT | 236 | 263.0935 | 918.3654 | 15.3067 | 190.2386 | 311.6183 | 58.8056
2012-03-19 | 14:15 | PDT | 199 | 214.0979 | 809.6963 | 8.3287 | 160.5909 | 270.2847 | 45.4934
2012-03-19 | 14:30 | PDT | 196 | 210.4291 | 801.3779 | 7.8793 | 158.3339 | 267.1078 | 44.512
2012-03-19 | 14:45 | PDT | 180 | 191.6017 | 758.2388 | 5.7479 | 146.6581 | 250.5952 | 39.5151
2012-03-19 | 15:00 | PDT | 193 | 206.8045 | 793.1324 | 7.446 | 156.0985 | 263.9565 | 43.5448
2012-03-19 | 15:15 | PDT | 201 | 216.5684 | 815.2826 | 8.6375 | 162.1075 | 272.417 | 46.1556
2012-03-19 | 15:30 | PDT | 208 | 225.3724 | 835.0909 | 9.7766 | 167.492 | 279.9705 | 48.5238
2012-03-19 | 15:45 | PDT | 199 | 214.0979 | 809.6963 | 8.3287 | 160.5909 | 270.2847 | 45.4934
2012-03-19 | 16:00 | PDT | 173 | 183.749 | 740.0095 | 4.9489 | 141.7384 | 243.5965 | 37.4519
2012-03-19 | 16:15 | PDT | 212 | 230.5138 | 846.59 | 10.4694 | 170.6224 | 284.3505 | 49.9127
2012-03-19 | 16:30 | PDT | 196 | 210.4291 | 801.3779 | 7.8793 | 158.3339 | 267.1078 | 44.512
2012-03-19 | 16:45 | PDT | 196 | 210.4291 | 801.3779 | 7.8793 | 158.3339 | 267.1078 | 44.512
2012-03-19 | 17:00 | PDT | 190 | 203.2238 | 784.9595 | 7.0286 | 153.8845 | 260.8309 | 42.5917
2012-03-19 | 17:15 | PDT | 200 | 215.3307 | 812.4854 | 8.4822 | 161.348 | 271.3494 | 45.8237
2012-03-19 | 17:30 | PDT | 175 | 185.9691 | 745.1781 | 5.1693 | 143.1325 | 245.5822 | 38.0339
2012-03-19 | 17:45 | PDT | 182 | 193.8878 | 763.5188 | 5.9907 | 148.0846 | 252.6199 | 40.1182
2012-03-19 | 18:00 | PDT | 179 | 190.4657 | 755.6107 | 5.629 | 145.9483 | 249.587 | 39.2159
2012-03-19 | 18:15 | PDT | 185 | 197.3528 | 771.4989 | 6.3673 | 150.2419 | 255.6779 | 41.0342
2012-03-19 | 18:30 | PDT | 180 | 191.6017 | 758.2388 | 5.7479 | 146.6581 | 250.5952 | 39.5151
2012-03-19 | 18:45 | PDT | 169 | 179.3646 | 729.7673 | 4.5267 | 138.978 | 239.6581 | 36.3058
2012-03-19 | 19:00 | PDT | 166 | 176.125 | 722.1687 | 4.2259 | 136.9317 | 236.7331 | 35.4617
2012-03-19 | 19:15 | PDT | 194 | 208.0078 | 795.8728 | 7.5887 | 156.8413 | 265.0041 | 43.8656
2012-03-19 | 19:30 | PDT | 168 | 178.2801 | 727.2266 | 4.4249 | 138.2936 | 238.6803 | 36.023
2012-03-19 | 19:45 | PDT | 178 | 189.3345 | 752.9906 | 5.5117 | 145.2409 | 248.5817 | 38.9181
2012-03-19 | 20:00 | PDT | 178 | 189.3345 | 752.9906 | 5.5117 | 145.2409 | 248.5817 | 38.9181
2012-03-19 | 20:15 | PDT | 184 | 196.193 | 768.8309 | 6.2401 | 149.5205 | 254.6558 | 40.7273
2012-03-19 | 20:30 | PDT | 180 | 191.6017 | 758.2388 | 5.7479 | 146.6581 | 250.5952 | 39.5151
2012-03-19 | 20:45 | PDT | 192 | 205.606 | 790.4 | 7.3051 | 155.3582 | 262.9118 | 43.2255
2012-03-19 | 21:00 | PDT | 214 | 233.115 | 852.3889 | 10.8275 | 172.2023 | 286.558 | 50.617
2012-03-19 | 21:15 | PDT | 166 | 176.125 | 722.1687 | 4.2259 | 136.9317 | 236.7331 | 35.4617
2012-03-19 | 21:30 | PDT | 172 | 182.6459 | 737.437 | 4.841 | 141.0449 | 242.6077 | 37.1632
2012-03-19 | 21:45 | PDT | 161 | 170.8172 | 709.662 | 3.7542 | 133.5667 | 231.9129 | 34.0841
2012-03-19 | 22:00 | PDT | 163 | 172.9266 | 714.6411 | 3.9385 | 134.9059 | 233.8328 | 34.6308
2012-03-19 | 22:15 | PDT | 175 | 185.9691 | 745.1781 | 5.1693 | 143.1325 | 245.5822 | 38.0339
2012-03-19 | 22:30 | PDT | 174 | 184.8567 | 742.5898 | 5.0583 | 142.4343 | 244.588 | 37.7422
2012-03-19 | 22:45 | PDT | 157 | 166.6528 | 699.7979 | 3.4025 | 130.9153 | 228.1057 | 33.008
2012-03-19 | 23:00 | PDT | 160 | 169.7693 | 707.1842 | 3.6641 | 132.9005 | 230.957 | 33.8129
2012-03-19 | 23:15 | PDT | 169 | 179.3646 | 729.7673 | 4.5267 | 138.978 | 239.6581 | 36.3058
2012-03-19 | 23:30 | PDT | 168 | 178.2801 | 727.2266 | 4.4249 | 138.2936 | 238.6803 | 36.023
2012-03-19 | 23:45 | PDT | 174 | 184.8567 | 742.5898 | 5.0583 | 142.4343 | 244.588 | 37.7422
2012-03-20 | 0:00 | PDT | 169 | 179.3646 | 729.7673 | 4.5267 | 138.978 | 239.6581 | 36.3058
2012-03-20 | 0:15 | PDT | 201 | 216.5684 | 815.2826 | 8.6375 | 162.1075 | 272.417 | 46.1556
2012-03-20 | 0:30 | PDT | 180 | 191.6017 | 758.2388 | 5.7479 | 146.6581 | 250.5952 | 39.5151
2012-03-20 | 0:45 | PDT | 154 | 163.5768 | 692.4821 | 3.1534 | 128.9504 | 225.2786 | 32.2159
2012-03-20 | 1:00 | PDT | 152 | 161.5484 | 687.6439 | 2.9941 | 127.6515 | 223.4073 | 31.695
2012-03-20 | 1:15 | PDT | 159 | 168.726 | 704.7143 | 3.5755 | 132.2365 | 230.0039 | 33.5432
2012-03-20 | 1:30 | PDT | 158 | 167.6872 | 702.2522 | 3.4883 | 131.5748 | 229.0534 | 33.2749
2012-03-20 | 1:45 | PDT | 157 | 166.6528 | 699.7979 | 3.4025 | 130.9153 | 228.1057 | 33.008
2012-03-20 | 2:00 | PDT | 168 | 178.2801 | 727.2266 | 4.4249 | 138.2936 | 238.6803 | 36.023
2012-03-20 | 2:15 | PDT | 155 | 164.5977 | 694.9129 | 3.2351 | 129.6031 | 226.2183 | 32.4785
2012-03-20 | 2:30 | PDT | 158 | 167.6872 | 702.2522 | 3.4883 | 131.5748 | 229.0534 | 33.2749
2012-03-20 | 2:45 | PDT | 173 | 183.749 | 740.0095 | 4.9489 | 141.7384 | 243.5965 | 37.4519
2012-03-20 | 3:00 | PDT | 172 | 182.6459 | 737.437 | 4.841 | 141.0449 | 242.6077 | 37.1632
2012-03-20 | 3:15 | PDT | 176 | 187.0862 | 747.7743 | 5.2818 | 143.833 | 246.5793 | 38.3271
2012-03-20 | 3:30 | PDT | 162 | 171.8697 | 712.1476 | 3.8456 | 134.2352 | 232.8715 | 34.3567
2012-03-20 | 3:45 | PDT | 160 | 169.7693 | 707.1842 | 3.6641 | 132.9005 | 230.957 | 33.8129
2012-03-20 | 4:00 | PDT | 170 | 180.4537 | 732.316 | 4.6299 | 139.6647 | 240.6385 | 36.5901
2012-03-20 | 4:15 | PDT | 180 | 191.6017 | 758.2388 | 5.7479 | 146.6581 | 250.5952 | 39.5151
2012-03-20 | 4:30 | PDT | 166 | 176.125 | 722.1687 | 4.2259 | 136.9317 | 236.7331 | 35.4617
2012-03-20 | 4:45 | PDT | 189 | 202.0399 | 782.2513 | 6.8929 | 153.1513 | 259.7946 | 42.2771
2012-03-20 | 5:00 | PDT | 179 | 190.4657 | 755.6107 | 5.629 | 145.9483 | 249.587 | 39.2159
2012-03-20 | 5:15 | PDT | 160 | 169.7693 | 707.1842 | 3.6641 | 132.9005 | 230.957 | 33.8129
2012-03-20 | 5:30 | PDT | 170 | 180.4537 | 732.316 | 4.6299 | 139.6647 | 240.6385 | 36.5901
2012-03-20 | 5:45 | PDT | 170 | 180.4537 | 732.316 | 4.6299 | 139.6647 | 240.6385 | 36.5901
2012-03-20 | 6:00 | PDT | 186 | 198.5174 | 774.175 | 6.4961 | 150.9657 | 256.7029 | 41.3426
2012-03-20 | 6:15 | PDT | 187 | 199.6867 | 776.859 | 6.6267 | 151.6919 | 257.7306 | 41.6526
2012-03-20 | 6:30 | PDT | 173 | 183.749 | 740.0095 | 4.9489 | 141.7384 | 243.5965 | 37.4519
2012-03-20 | 6:45 | PDT | 188 | 200.8609 | 779.5512 | 6.7589 | 152.4204 | 258.7612 | 41.9641
2012-03-20 | 7:00 | PDT | 164 | 173.9882 | 717.1424 | 4.0329 | 135.5789 | 234.7969 | 34.9063
2012-03-20 | 7:15 | PDT | 156 | 165.623 | 697.3515 | 3.3181 | 130.2581 | 227.1606 | 32.7426
2012-03-20 | 7:30 | PDT | 162 | 171.8697 | 712.1476 | 3.8456 | 134.2352 | 232.8715 | 34.3567
2012-03-20 | 7:45 | PDT | 157 | 166.6528 | 699.7979 | 3.4025 | 130.9153 | 228.1057 | 33.008
2012-03-20 | 8:00 | PDT | 171 | 181.5475 | 734.8726 | 4.7347 | 140.3536 | 241.6217 | 36.8759
2012-03-20 | 8:15 | PDT | 166 | 176.125 | 722.1687 | 4.2259 | 136.9317 | 236.7331 | 35.4617
2012-03-20 | 8:30 | PDT | 160 | 169.7693 | 707.1842 | 3.6641 | 132.9005 | 230.957 | 33.8129
2012-03-20 | 8:45 | PDT | 162 | 171.8697 | 712.1476 | 3.8456 | 134.2352 | 232.8715 | 34.3567
2012-03-20 | 9:00 | PDT | 166 | 176.125 | 722.1687 | 4.2259 | 136.9317 | 236.7331 | 35.4617
2012-03-20 | 9:15 | PDT | 184 | 196.193 | 768.8309 | 6.2401 | 149.5205 | 254.6558 | 40.7273
2012-03-20 | 9:30 | PDT | 294 | 354.8033 | 1112.0838 | 32.5109 | 243.8096 | 384.77 | 84.5188
2012-03-20 | 9:45 | PDT | 305 | 374.3921 | 1152.1616 | 36.7744 | 254.9992 | 399.8469 | 90.1146
2012-03-20 | 10:00 | PDT | 262 | 301.8613 | 1001.5996 | 21.9832 | 213.1478 | 343.1145 | 69.5669
2012-03-20 | 10:15 | PDT | 240 | 268.8183 | 930.7964 | 16.2324 | 193.6493 | 316.3299 | 60.3833
2012-03-20 | 10:30 | PDT | 223 | 245.074 | 878.8924 | 12.538 | 179.4344 | 296.6367 | 53.8682
2012-03-20 | 10:45 | PDT | 199 | 214.0979 | 809.6963 | 8.3287 | 160.5909 | 270.2847 | 45.4934
2012-03-20 | 11:00 | PDT | 240 | 268.8183 | 930.7964 | 16.2324 | 193.6493 | 316.3299 | 60.3833
2012-03-20 | 11:15 | PDT | 192 | 205.606 | 790.4 | 7.3051 | 155.3582 | 262.9118 | 43.2255
2012-03-20 | 11:30 | PDT | 196 | 210.4291 | 801.3779 | 7.8793 | 158.3339 | 267.1078 | 44.512
2012-03-20 | 11:45 | PDT | 211 | 229.2208 | 843.7029 | 10.2933 | 169.8361 | 283.2512 | 49.5631
2012-03-20 | 12:00 | PDT | 198 | 212.87 | 806.9154 | 8.1771 | 159.8362 | 269.2229 | 45.1647
2012-03-20 | 12:15 | PDT | 194 | 208.0078 | 795.8728 | 7.5887 | 156.8413 | 265.0041 | 43.8656
2012-03-20 | 12:30 | PDT | 187 | 199.6867 | 776.859 | 6.6267 | 151.6919 | 257.7306 | 41.6526
2012-03-20 | 12:45 | PDT | 186 | 198.5174 | 774.175 | 6.4961 | 150.9657 | 256.7029 | 41.3426
2012-03-20 | 13:00 | PDT | 177 | 188.208 | 750.3785 | 5.3959 | 144.5358 | 247.5791 | 38.6219
2012-03-20 | 13:15 | PDT | 189 | 202.0399 | 782.2513 | 6.8929 | 153.1513 | 259.7946 | 42.2771
2012-03-20 | 13:30 | PDT | 170 | 180.4537 | 732.316 | 4.6299 | 139.6647 | 240.6385 | 36.5901
2012-03-20 | 13:45 | PDT | 196 | 210.4291 | 801.3779 | 7.8793 | 158.3339 | 267.1078 | 44.512
2012-03-20 | 14:00 | PDT | 188 | 200.8609 | 779.5512 | 6.7589 | 152.4204 | 258.7612 | 41.9641
2012-03-20 | 14:15 | PDT | 208 | 225.3724 | 835.0909 | 9.7766 | 167.492 | 279.9705 | 48.5238
2012-03-20 | 14:30 | PDT | 194 | 208.0078 | 795.8728 | 7.5887 | 156.8413 | 265.0041 | 43.8656
2012-03-20 | 14:45 | PDT | 182 | 193.8878 | 763.5188 | 5.9907 | 148.0846 | 252.6199 | 40.1182
2012-03-20 | 15:00 | PDT | 187 | 199.6867 | 776.859 | 6.6267 | 151.6919 | 257.7306 | 41.6526
2012-03-20 | 15:15 | PDT | 204 | 220.3115 | 823.7229 | 9.1144 | 164.4006 | 275.6369 | 47.1609
2012-03-20 | 15:30 | PDT | 174 | 184.8567 | 742.5898 | 5.0583 | 142.4343 | 244.588 | 37.7422
2012-03-20 | 15:45 | PDT | 176 | 187.0862 | 747.7743 | 5.2818 | 143.833 | 246.5793 | 38.3271
2012-03-20 | 16:00 | PDT | 172 | 182.6459 | 737.437 | 4.841 | 141.0449 | 242.6077 | 37.1632
2012-03-20 | 16:15 | PDT | 187 | 199.6867 | 776.859 | 6.6267 | 151.6919 | 257.7306 | 41.6526
2012-03-20 | 16:30 | PDT | 193 | 206.8045 | 793.1324 | 7.446 | 156.0985 | 263.9565 | 43.5448
2012-03-20 | 16:45 | PDT | 191 | 204.4125 | 787.6757 | 7.166 | 154.6202 | 261.8699 | 42.9078
2012-03-20 | 17:00 | PDT | 177 | 188.208 | 750.3785 | 5.3959 | 144.5358 | 247.5791 | 38.6219
2012-03-20 | 17:15 | PDT | 190 | 203.2238 | 784.9595 | 7.0286 | 153.8845 | 260.8309 | 42.5917
2012-03-20 | 17:30 | PDT | 191 | 204.4125 | 787.6757 | 7.166 | 154.6202 | 261.8699 | 42.9078
2012-03-20 | 17:45 | PDT | 174 | 184.8567 | 742.5898 | 5.0583 | 142.4343 | 244.588 | 37.7422
2012-03-20 | 18:00 | PDT | 189 | 202.0399 | 782.2513 | 6.8929 | 153.1513 | 259.7946 | 42.2771
2012-03-20 | 18:15 | PDT | 184 | 196.193 | 768.8309 | 6.2401 | 149.5205 | 254.6558 | 40.7273
2012-03-20 | 18:30 | PDT | 173 | 183.749 | 740.0095 | 4.9489 | 141.7384 | 243.5965 | 37.4519
2012-03-20 | 18:45 | PDT | 183 | 195.038 | 766.1709 | 6.1146 | 148.8014 | 253.6364 | 40.422
2012-03-20 | 19:00 | PDT | 184 | 196.193 | 768.8309 | 6.2401 | 149.5205 | 254.6558 | 40.7273
2012-03-20 | 19:15 | PDT | 200 | 215.3307 | 812.4854 | 8.4822 | 161.348 | 271.3494 | 45.8237
2012-03-20 | 19:30 | PDT | 181 | 192.7424 | 760.8748 | 5.8685 | 147.3702 | 251.6061 | 39.8159
2012-03-20 | 19:45 | PDT | 180 | 191.6017 | 758.2388 | 5.7479 | 146.6581 | 250.5952 | 39.5151
2012-03-20 | 20:00 | PDT | 184 | 196.193 | 768.8309 | 6.2401 | 149.5205 | 254.6558 | 40.7273
2012-03-20 | 20:15 | PDT | 192 | 205.606 | 790.4 | 7.3051 | 155.3582 | 262.9118 | 43.2255
2012-03-20 | 20:30 | PDT | 185 | 197.3528 | 771.4989 | 6.3673 | 150.2419 | 255.6779 | 41.0342
2012-03-20 | 20:45 | PDT | 193 | 206.8045 | 793.1324 | 7.446 | 156.0985 | 263.9565 | 43.5448
2012-03-20 | 21:00 | PDT | 195 | 209.216 | 798.6213 | 7.7331 | 157.5864 | 266.0545 | 44.188
2012-03-20 | 21:15 | PDT | 188 | 200.8609 | 779.5512 | 6.7589 | 152.4204 | 258.7612 | 41.9641
2012-03-20 | 21:30 | PDT | 181 | 192.7424 | 760.8748 | 5.8685 | 147.3702 | 251.6061 | 39.8159
2012-03-20 | 21:45 | PDT | 182 | 193.8878 | 763.5188 | 5.9907 | 148.0846 | 252.6199 | 40.1182
2012-03-20 | 22:00 | PDT | 169 | 179.3646 | 729.7673 | 4.5267 | 138.978 | 239.6581 | 36.3058
2012-03-20 | 22:15 | PDT | 175 | 185.9691 | 745.1781 | 5.1693 | 143.1325 | 245.5822 | 38.0339
2012-03-20 | 22:30 | PDT | 172 | 182.6459 | 737.437 | 4.841 | 141.0449 | 242.6077 | 37.1632
2012-03-20 | 22:45 | PDT | 204 | 220.3115 | 823.7229 | 9.1144 | 164.4006 | 275.6369 | 47.1609
2012-03-20 | 23:00 | PDT | 195 | 209.216 | 798.6213 | 7.7331 | 157.5864 | 266.0545 | 44.188
2012-03-20 | 23:15 | PDT | 195 | 209.216 | 798.6213 | 7.7331 | 157.5864 | 266.0545 | 44.188
2012-03-20 | 23:30 | PDT | 165 | 175.0543 | 719.6516 | 4.1287 | 136.2542 | 235.7636 | 35.1833
2012-03-20 | 23:45 | PDT | 192 | 205.606 | 790.4 | 7.3051 | 155.3582 | 262.9118 | 43.2255
2012-03-21 | 0:00 | PDT | 174 | 184.8567 | 742.5898 | 5.0583 | 142.4343 | 244.588 | 37.7422
2012-03-21 | 0:15 | PDT | 171 | 181.5475 | 734.8726 | 4.7347 | 140.3536 | 241.6217 | 36.8759
2012-03-21 | 0:30 | PDT | 197 | 211.6471 | 804.1426 | 8.0273 | 159.0838 | 268.1639 | 44.8375
2012-03-21 | 0:45 | PDT | 179 | 190.4657 | 755.6107 | 5.629 | 145.9483 | 249.587 | 39.2159
2012-03-21 | 1:00 | PDT | 184 | 196.193 | 768.8309 | 6.2401 | 149.5205 | 254.6558 | 40.7273
2012-03-21 | 1:15 | PDT | 178 | 189.3345 | 752.9906 | 5.5117 | 145.2409 | 248.5817 | 38.9181
2012-03-21 | 1:30 | PDT | 162 | 171.8697 | 712.1476 | 3.8456 | 134.2352 | 232.8715 | 34.3567
2012-03-21 | 1:45 | PDT | 193 | 206.8045 | 793.1324 | 7.446 | 156.0985 | 263.9565 | 43.5448
2012-03-21 | 2:00 | PDT | 166 | 176.125 | 722.1687 | 4.2259 | 136.9317 | 236.7331 | 35.4617
2012-03-21 | 2:15 | PDT | 178 | 189.3345 | 752.9906 | 5.5117 | 145.2409 | 248.5817 | 38.9181
2012-03-21 | 2:30 | PDT | 161 | 170.8172 | 709.662 | 3.7542 | 133.5667 | 231.9129 | 34.0841
2012-03-21 | 2:45 | PDT | 175 | 185.9691 | 745.1781 | 5.1693 | 143.1325 | 245.5822 | 38.0339
2012-03-21 | 3:00 | PDT | 178 | 189.3345 | 752.9906 | 5.5117 | 145.2409 | 248.5817 | 38.9181
2012-03-21 | 3:15 | PDT | 172 | 182.6459 | 737.437 | 4.841 | 141.0449 | 242.6077 | 37.1632
2012-03-21 | 3:30 | PDT | 161 | 170.8172 | 709.662 | 3.7542 | 133.5667 | 231.9129 | 34.0841
2012-03-21 | 3:45 | PDT | 178 | 189.3345 | 752.9906 | 5.5117 | 145.2409 | 248.5817 | 38.9181
2012-03-21 | 4:00 | PDT | 160 | 169.7693 | 707.1842 | 3.6641 | 132.9005 | 230.957 | 33.8129
2012-03-21 | 4:15 | PDT | 189 | 202.0399 | 782.2513 | 6.8929 | 153.1513 | 259.7946 | 42.2771
2012-03-21 | 4:30 | PDT | 164 | 173.9882 | 717.1424 | 4.0329 | 135.5789 | 234.7969 | 34.9063
2012-03-21 | 4:45 | PDT | 159 | 168.726 | 704.7143 | 3.5755 | 132.2365 | 230.0039 | 33.5432
2012-03-21 | 5:00 | PDT | 169 | 179.3646 | 729.7673 | 4.5267 | 138.978 | 239.6581 | 36.3058
2012-03-21 | 5:15 | PDT | 173 | 183.749 | 740.0095 | 4.9489 | 141.7384 | 243.5965 | 37.4519
2012-03-21 | 5:30 | PDT | 169 | 179.3646 | 729.7673 | 4.5267 | 138.978 | 239.6581 | 36.3058
2012-03-21 | 5:45 | PDT | 168 | 178.2801 | 727.2266 | 4.4249 | 138.2936 | 238.6803 | 36.023
2012-03-21 | 6:00 | PDT | 168 | 178.2801 | 727.2266 | 4.4249 | 138.2936 | 238.6803 | 36.023
2012-03-21 | 6:15 | PDT | 167 | 177.2002 | 724.6937 | 4.3247 | 137.6115 | 237.7054 | 35.7416
2012-03-21 | 6:30 | PDT | 195 | 209.216 | 798.6213 | 7.7331 | 157.5864 | 266.0545 | 44.188
2012-03-21 | 6:45 | PDT | 178 | 189.3345 | 752.9906 | 5.5117 | 145.2409 | 248.5817 | 38.9181
2012-03-21 | 7:00 | PDT | 159 | 168.726 | 704.7143 | 3.5755 | 132.2365 | 230.0039 | 33.5432
2012-03-21 | 7:15 | PDT | 159 | 168.726 | 704.7143 | 3.5755 | 132.2365 | 230.0039 | 33.5432
2012-03-21 | 7:30 | PDT | 153 | 162.5604 | 690.0591 | 3.0731 | 128.2998 | 224.3416 | 31.9547
2012-03-21 | 7:45 | PDT | 169 | 179.3646 | 729.7673 | 4.5267 | 138.978 | 239.6581 | 36.3058
2012-03-21 | 8:00 | PDT | 167 | 177.2002 | 724.6937 | 4.3247 | 137.6115 | 237.7054 | 35.7416
2012-03-21 | 8:15 | PDT | 189 | 202.0399 | 782.2513 | 6.8929 | 153.1513 | 259.7946 | 42.2771
2012-03-21 | 8:30 | PDT | 149 | 158.5392 | 680.445 | 2.7651 | 125.72 | 220.6206 | 30.9241
2012-03-21 | 8:45 | PDT | 174 | 184.8567 | 742.5898 | 5.0583 | 142.4343 | 244.588 | 37.7422
2012-03-21 | 9:00 | PDT | 168 | 178.2801 | 727.2266 | 4.4249 | 138.2936 | 238.6803 | 36.023
2012-03-21 | 9:15 | PDT | 175 | 185.9691 | 745.1781 | 5.1693 | 143.1325 | 245.5822 | 38.0339
2012-03-21 | 9:30 | PDT | 184 | 196.193 | 768.8309 | 6.2401 | 149.5205 | 254.6558 | 40.7273
2012-03-21 | 9:45 | PDT | 216 | 235.7365 | 858.2207 | 11.1935 | 173.7921 | 288.7772 | 51.3279
2012-03-21 | 10:00 | PDT | 350 | 462.3264 | 1327.6442 | 58.0293 | 304.3794 | 466.4637 | 115.8788
2012-03-21 | 10:15 | PDT | 441 | 681.6654 | 1742.0668 | 122.8659 | 423.1175 | 621.1125 | 181.1104
2012-03-21 | 10:30 | PDT | 406 | 590.379 | 1572.9158 | 94.1267 | 374.3307 | 558.0812 | 153.7161
2012-03-21 | 10:45 | PDT | 356 | 475.0315 | 1352.4719 | 61.3589 | 311.4134 | 475.7527 | 119.5963
2012-03-21 | 11:00 | PDT | 275 | 322.6562 | 1045.3992 | 25.9362 | 225.2697 | 359.6461 | 75.4077
2012-03-21 | 11:15 | PDT | 237 | 264.5167 | 921.4605 | 15.5348 | 191.0875 | 312.7917 | 59.1974
2012-03-21 | 11:30 | PDT | 235 | 261.6757 | 915.2787 | 15.0808 | 189.3924 | 310.4479 | 58.4155
2012-03-21 | 11:45 | PDT | 305 | 374.3921 | 1152.1616 | 36.7744 | 254.9992 | 399.8469 | 90.1146
2012-03-21 | 12:00 | PDT | 339 | 439.6442 | 1283.0107 | 52.2388 | 291.7628 | 449.6288 | 109.2162
2012-03-21 | 12:15 | PDT | 425 | 638.82 | 1663.1892 | 109.0989 | 400.3165 | 591.7328 | 168.2151
2012-03-21 | 12:30 | PDT | 330 | 421.6654 | 1247.336 | 47.7952 | 281.7058 | 435.8227 | 103.8275
2012-03-21 | 12:45 | PDT | 514 | 902.2069 | 2136.2882 | 200.3378 | 538.254 | 767.6921 | 248.3486
2012-03-21 | 13:00 | PDT | >1,200 | >5,700 | >9,290 | >2,810 | >2,770 | >3,420 | >1,820
2012-03-21 | 13:15 | PDT | 1140 | 5034.757 | 8371.8183 | 2398.9191 | 2476.2868 | 3077.3223 | 1596.5624
2012-03-21 | 13:30 | PDT | 806 | 2267.309 | 4346.4023 | 821.4833 | 1207.3037 | 1587.7443 | 682.3678
2012-03-21 | 13:45 | PDT | 642 | 1398.023 | 2973.0741 | 403.9422 | 787.736 | 1078.4563 | 403.3779
2012-03-21 | 14:00 | PDT | 613 | 1272.6399 | 2766.3966 | 349.3902 | 725.5813 | 1001.7115 | 363.7787
2012-03-21 | 14:15 | PDT | 666 | 1507.9121 | 3152.0263 | 453.1585 | 841.7947 | 1144.8793 | 438.2467
2012-03-21 | 14:30 | PDT | 485 | 809.5374 | 1972.8049 | 166.5493 | 490.2839 | 706.9509 | 219.938
2012-03-21 | 14:45 | PDT | 449 | 703.8065 | 1782.4994 | 130.161 | 434.8382 | 636.1648 | 187.7984
2012-03-21 | 15:00 | PDT | 456 | 723.5787 | 1818.4268 | 136.7749 | 445.271 | 649.5358 | 193.7839
2012-03-21 | 15:15 | PDT | 446 | 695.4469 | 1767.259 | 127.3926 | 430.4177 | 630.4917 | 185.2714
2012-03-21 | 15:30 | PDT | 404 | 585.4312 | 1563.6251 | 92.6349 | 371.6632 | 554.616 | 152.2403
2012-03-21 | 15:45 | PDT | 384 | 537.5052 | 1472.906 | 78.5682 | 345.6873 | 520.7608 | 137.999
2012-03-21 | 16:00 | PDT | 445 | 692.6755 | 1762.1997 | 126.4786 | 428.951 | 628.6082 | 184.4342
2012-03-21 | 16:15 | PDT | 383 | 535.1821 | 1468.4737 | 77.9046 | 344.4216 | 519.1057 | 137.3113
2012-03-21 | 16:30 | PDT | 375 | 516.8449 | 1433.367 | 72.7291 | 334.4077 | 505.9931 | 131.8917
2012-03-21 | 16:45 | PDT | 344 | 449.857 | 1303.1574 | 54.8212 | 297.4531 | 457.2983 | 112.2391
2012-03-21 | 17:00 | PDT | 336 | 433.5938 | 1271.0352 | 50.7286 | 288.3841 | 444.9944 | 107.3997
2012-03-21 | 17:15 | PDT | 300 | 365.3979 | 1133.8095 | 34.7936 | 249.8711 | 392.945 | 87.5414
2012-03-21 | 17:30 | PDT | 319 | 400.3873 | 1204.7536 | 42.7117 | 269.7341 | 419.6094 | 97.5869
2012-03-21 | 17:45 | PDT | 325 | 411.8994 | 1227.8419 | 45.4378 | 276.2207 | 428.2781 | 100.9118
2012-03-21 | 18:00 | PDT | 299 | 363.6172 | 1130.1661 | 34.4061 | 248.8539 | 391.5744 | 87.0327
2012-03-21 | 18:15 | PDT | 266 | 308.1576 | 1014.9199 | 23.154 | 216.8295 | 348.1448 | 71.3307
2012-03-21 | 18:30 | PDT | 277 | 325.9411 | 1052.2685 | 26.5828 | 227.1749 | 362.2366 | 76.3343
2012-03-21 | 18:45 | PDT | 283 | 335.9346 | 1073.0877 | 28.5859 | 232.9556 | 370.0841 | 79.1596
2012-03-21 | 19:00 | PDT | 267 | 309.7458 | 1018.2716 | 23.453 | 217.7566 | 349.4102 | 71.7762
2012-03-21 | 19:15 | PDT | 286 | 341.01 | 1083.6164 | 29.6236 | 235.8828 | 374.0509 | 80.598
2012-03-21 | 19:30 | PDT | 274 | 321.0224 | 1041.9777 | 25.6168 | 224.3212 | 358.3556 | 74.9472
2012-03-21 | 19:45 | PDT | 276 | 324.2958 | 1048.8295 | 26.2582 | 226.221 | 360.9398 | 75.87
2012-03-21 | 20:00 | PDT | 264 | 304.9982 | 1008.2424 | 22.5637 | 214.9833 | 345.6234 | 70.4451
2012-03-21 | 20:15 | PDT | 261 | 300.3013 | 998.2912 | 21.6967 | 212.234 | 341.8647 | 69.1305
2012-03-21 | 20:30 | PDT | 264 | 304.9982 | 1008.2424 | 22.5637 | 214.9833 | 345.6234 | 70.4451
2012-03-21 | 20:45 | PDT | 265 | 306.5751 | 1011.5768 | 22.8576 | 215.9051 | 346.8826 | 70.887
2012-03-21 | 21:00 | PDT | 245 | 276.0954 | 946.5254 | 17.4401 | 197.9703 | 322.2874 | 62.3947
2012-03-21 | 21:15 | PDT | 253 | 288.0218 | 972.1341 | 19.4924 | 205.0185 | 331.9777 | 65.7051
2012-03-21 | 21:30 | PDT | 247 | 279.0442 | 952.8764 | 17.9392 | 199.7167 | 324.6916 | 63.2117
2012-03-21 | 21:45 | PDT | 252 | 286.5118 | 968.9032 | 19.2276 | 204.1283 | 330.7557 | 65.2851
2012-03-21 | 22:00 | PDT | 252 | 286.5118 | 968.9032 | 19.2276 | 204.1283 | 330.7557 | 65.2851
2012-03-21 | 22:15 | PDT | 230 | 254.6662 | 899.9714 | 13.9839 | 185.1991 | 304.6411 | 56.491
2012-03-21 | 22:30 | PDT | 268 | 311.3397 | 1021.632 | 23.7545 | 218.6863 | 350.6787 | 72.2236
2012-03-21 | 22:45 | PDT | 254 | 289.5373 | 975.3737 | 19.7595 | 205.9112 | 333.2028 | 66.127
2012-03-21 | 23:00 | PDT | 248 | 280.5268 | 956.0647 | 18.1922 | 200.5939 | 325.8983 | 63.6228
2012-03-21 | 23:15 | PDT | 254 | 289.5373 | 975.3737 | 19.7595 | 205.9112 | 333.2028 | 66.127
2012-03-21 | 23:30 | PDT | 220 | 241.0412 | 869.9834 | 11.9496 | 177.0014 | 293.2507 | 52.7695
2012-03-21 | 23:45 | PDT | 236 | 263.0935 | 918.3654 | 15.3067 | 190.2386 | 311.6183 | 58.8056
2012-03-22 | 0:00 | PDT | 231 | 256.0575 | 903.0161 | 14.199 | 186.0327 | 305.7965 | 56.8724
2012-03-22 | 0:15 | PDT | 230 | 254.6662 | 899.9714 | 13.9839 | 185.1991 | 304.6411 | 56.491
2012-03-22 | 0:30 | PDT | 214 | 233.115 | 852.3889 | 10.8275 | 172.2023 | 286.558 | 50.617
2012-03-22 | 0:45 | PDT | 228 | 251.8993 | 893.9071 | 13.5603 | 183.5394 | 302.3393 | 55.7331
2012-03-22 | 1:00 | PDT | 210 | 227.933 | 840.8241 | 10.1191 | 169.0523 | 282.1547 | 49.215
2012-03-22 | 1:15 | PDT | 234 | 260.2632 | 912.2005 | 14.8571 | 188.5486 | 309.2806 | 58.0272
2012-03-22 | 1:30 | PDT | 237 | 264.5167 | 921.4605 | 15.5348 | 191.0875 | 312.7917 | 59.1974
2012-03-22 | 1:45 | PDT | 221 | 242.3803 | 872.9448 | 12.1437 | 177.8099 | 294.3764 | 53.1341
2012-03-22 | 2:00 | PDT | 226 | 249.1535 | 887.8762 | 13.1451 | 181.8899 | 300.0493 | 54.9821
2012-03-22 | 2:15 | PDT | 224 | 246.4286 | 881.8787 | 12.7383 | 180.2504 | 297.7713 | 54.2378
2012-03-22 | 2:30 | PDT | 239 | 267.3791 | 927.676 | 15.9976 | 192.7928 | 315.1475 | 59.9863
2012-03-22 | 2:45 | PDT | 211 | 229.2208 | 843.7029 | 10.2933 | 169.8361 | 283.2512 | 49.5631
2012-03-22 | 3:00 | PDT | 228 | 251.8993 | 893.9071 | 13.5603 | 183.5394 | 302.3393 | 55.7331
2012-03-22 | 3:15 | PDT | 236 | 263.0935 | 918.3654 | 15.3067 | 190.2386 | 311.6183 | 58.8056
2012-03-22 | 3:30 | PDT | 249 | 282.0148 | 959.2615 | 18.4476 | 201.4736 | 327.1081 | 64.0357
2012-03-22 | 3:45 | PDT | 231 | 256.0575 | 903.0161 | 14.199 | 186.0327 | 305.7965 | 56.8724
2012-03-22 | 4:00 | PDT | 216 | 235.7365 | 858.2207 | 11.1935 | 173.7921 | 288.7772 | 51.3279
2012-03-22 | 4:15 | PDT | 243 | 273.1684 | 940.2084 | 16.9502 | 196.2342 | 319.8953 | 61.5849
2012-03-22 | 4:30 | PDT | 223 | 245.074 | 878.8924 | 12.538 | 179.4344 | 296.6367 | 53.8682
2012-03-22 | 4:45 | PDT | 227 | 250.5238 | 890.8875 | 13.3516 | 182.7134 | 301.1928 | 55.3568
2012-03-22 | 5:00 | PDT | 206 | 222.8319 | 829.3906 | 9.4417 | 165.9414 | 277.7979 | 47.8391
2012-03-22 | 5:15 | PDT | 196 | 210.4291 | 801.3779 | 7.8793 | 158.3339 | 267.1078 | 44.512
2012-03-22 | 5:30 | PDT | 204 | 220.3115 | 823.7229 | 9.1144 | 164.4006 | 275.6369 | 47.1609
2012-03-22 | 5:45 | PDT | 211 | 229.2208 | 843.7029 | 10.2933 | 169.8361 | 283.2512 | 49.5631
2012-03-22 | 6:00 | PDT | 217 | 237.055 | 861.1489 | 11.3795 | 174.5907 | 289.8911 | 51.6858
2012-03-22 | 6:15 | PDT | 210 | 227.933 | 840.8241 | 10.1191 | 169.0523 | 282.1547 | 49.215
2012-03-22 | 6:30 | PDT | 205 | 221.5692 | 826.5526 | 9.2771 | 165.1698 | 276.716 | 47.4992
2012-03-22 | 6:45 | PDT | 220 | 241.0412 | 869.9834 | 11.9496 | 177.0014 | 293.2507 | 52.7695
2012-03-22 | 7:00 | PDT | 204 | 220.3115 | 823.7229 | 9.1144 | 164.4006 | 275.6369 | 47.1609
2012-03-22 | 7:15 | PDT | 206 | 222.8319 | 829.3906 | 9.4417 | 165.9414 | 277.7979 | 47.8391
2012-03-22 | 7:30 | PDT | 208 | 225.3724 | 835.0909 | 9.7766 | 167.492 | 279.9705 | 48.5238
2012-03-22 | 7:45 | PDT | 198 | 212.87 | 806.9154 | 8.1771 | 159.8362 | 269.2229 | 45.1647
2012-03-22 | 8:00 | PDT | 204 | 220.3115 | 823.7229 | 9.1144 | 164.4006 | 275.6369 | 47.1609
2012-03-22 | 8:15 | PDT | 228 | 251.8993 | 893.9071 | 13.5603 | 183.5394 | 302.3393 | 55.7331
2012-03-22 | 8:30 | PDT | 202 | 217.8112 | 818.0879 | 8.7946 | 162.8695 | 273.4874 | 46.4891
2012-03-22 | 8:45 | PDT | 219 | 239.7073 | 867.0303 | 11.7575 | 176.1953 | 292.1279 | 52.4066
2012-03-22 | 9:00 | PDT | 228 | 251.8993 | 893.9071 | 13.5603 | 183.5394 | 302.3393 | 55.7331
2012-03-22 | 9:15 | PDT | 214 | 233.115 | 852.3889 | 10.8275 | 172.2023 | 286.558 | 50.617
2012-03-22 | 9:30 | PDT | 208 | 225.3724 | 835.0909 | 9.7766 | 167.492 | 279.9705 | 48.5238
2012-03-22 | 9:45 | PDT | 206 | 222.8319 | 829.3906 | 9.4417 | 165.9414 | 277.7979 | 47.8391
2012-03-22 | 10:00 | PDT | 203 | 219.0589 | 820.9013 | 8.9535 | 163.6338 | 274.5607 | 46.8242
2012-03-22 | 10:15 | PDT | 206 | 222.8319 | 829.3906 | 9.4417 | 165.9414 | 277.7979 | 47.8391
2012-03-22 | 10:30 | PDT | 220 | 241.0412 | 869.9834 | 11.9496 | 177.0014 | 293.2507 | 52.7695
2012-03-22 | 10:45 | PDT | 235 | 261.6757 | 915.2787 | 15.0808 | 189.3924 | 310.4479 | 58.4155
2012-03-22 | 11:00 | PDT | 227 | 250.5238 | 890.8875 | 13.3516 | 182.7134 | 301.1928 | 55.3568
2012-03-22 | 11:15 | PDT | 219 | 239.7073 | 867.0303 | 11.7575 | 176.1953 | 292.1279 | 52.4066
2012-03-22 | 11:30 | PDT | 217 | 237.055 | 861.1489 | 11.3795 | 174.5907 | 289.8911 | 51.6858
2012-03-22 | 11:45 | PDT | 225 | 247.7885 | 884.8733 | 12.9406 | 181.0689 | 298.9088 | 54.6091
2012-03-22 | 12:00 | PDT | 213 | 231.8118 | 849.4853 | 10.6474 | 171.4112 | 285.4528 | 50.2641
2012-03-22 | 12:15 | PDT | 216 | 235.7365 | 858.2207 | 11.1935 | 173.7921 | 288.7772 | 51.3279
2012-03-22 | 12:30 | PDT | 229 | 253.2801 | 896.9351 | 13.771 | 184.368 | 303.4887 | 56.1112
2012-03-22 | 12:45 | PDT | 220 | 241.0412 | 869.9834 | 11.9496 | 177.0014 | 293.2507 | 52.7695
2012-03-22 | 13:00 | PDT | 218 | 238.3786 | 864.0855 | 11.5675 | 175.3918 | 291.008 | 52.0454
2012-03-22 | 13:15 | PDT | 221 | 242.3803 | 872.9448 | 12.1437 | 177.8099 | 294.3764 | 53.1341
2012-03-22 | 13:30 | PDT | 214 | 233.115 | 852.3889 | 10.8275 | 172.2023 | 286.558 | 50.617
2012-03-22 | 13:45 | PDT | 194 | 208.0078 | 795.8728 | 7.5887 | 156.8413 | 265.0041 | 43.8656
2012-03-22 | 14:00 | PDT | 203 | 219.0589 | 820.9013 | 8.9535 | 163.6338 | 274.5607 | 46.8242
2012-03-22 | 14:15 | PDT | 232 | 257.4541 | 906.0692 | 14.4162 | 186.8688 | 306.9549 | 57.2556
2012-03-22 | 14:30 | PDT | 220 | 241.0412 | 869.9834 | 11.9496 | 177.0014 | 293.2507 | 52.7695
2012-03-22 | 14:45 | PDT | 218 | 238.3786 | 864.0855 | 11.5675 | 175.3918 | 291.008 | 52.0454
2012-03-22 | 15:00 | PDT | 227 | 250.5238 | 890.8875 | 13.3516 | 182.7134 | 301.1928 | 55.3568
2012-03-22 | 15:15 | PDT | 212 | 230.5138 | 846.59 | 10.4694 | 170.6224 | 284.3505 | 49.9127
2012-03-22 | 15:30 | PDT | 216 | 235.7365 | 858.2207 | 11.1935 | 173.7921 | 288.7772 | 51.3279
2012-03-22 | 15:45 | PDT | 207 | 224.0996 | 832.2367 | 9.6082 | 166.7155 | 278.8828 | 48.1807
2012-03-22 | 16:00 | PDT | 236 | 263.0935 | 918.3654 | 15.3067 | 190.2386 | 311.6183 | 58.8056
2012-03-22 | 16:15 | PDT | 222 | 243.7246 | 875.9144 | 12.3398 | 178.6209 | 295.5051 | 53.5003
2012-03-22 | 16:30 | PDT | 233 | 258.856 | 909.1306 | 14.6355 | 187.7074 | 308.1162 | 57.6406
2012-03-22 | 16:45 | PDT | 220 | 241.0412 | 869.9834 | 11.9496 | 177.0014 | 293.2507 | 52.7695
2012-03-22 | 17:00 | PDT | 234 | 260.2632 | 912.2005 | 14.8571 | 188.5486 | 309.2806 | 58.0272
2012-03-22 | 17:15 | PDT | 249 | 282.0148 | 959.2615 | 18.4476 | 201.4736 | 327.1081 | 64.0357
2012-03-22 | 17:30 | PDT | 227 | 250.5238 | 890.8875 | 13.3516 | 182.7134 | 301.1928 | 55.3568
2012-03-22 | 17:45 | PDT | 245 | 276.0954 | 946.5254 | 17.4401 | 197.9703 | 322.2874 | 62.3947
2012-03-22 | 18:00 | PDT | 244 | 274.6292 | 943.3626 | 17.194 | 197.1009 | 321.0898 | 61.9889
2012-03-22 | 18:15 | PDT | 254 | 289.5373 | 975.3737 | 19.7595 | 205.9112 | 333.2028 | 66.127
2012-03-22 | 18:30 | PDT | 251 | 285.0073 | 965.6807 | 18.9653 | 203.2408 | 329.5368 | 64.8668
2012-03-22 | 18:45 | PDT | 224 | 246.4286 | 881.8787 | 12.7383 | 180.2504 | 297.7713 | 54.2378
2012-03-22 | 19:00 | PDT | 220 | 241.0412 | 869.9834 | 11.9496 | 177.0014 | 293.2507 | 52.7695
2012-03-22 | 19:15 | PDT | 235 | 261.6757 | 915.2787 | 15.0808 | 189.3924 | 310.4479 | 58.4155
2012-03-22 | 19:30 | PDT | 229 | 253.2801 | 896.9351 | 13.771 | 184.368 | 303.4887 | 56.1112
2012-03-22 | 19:45 | PDT | 227 | 250.5238 | 890.8875 | 13.3516 | 182.7134 | 301.1928 | 55.3568
2012-03-22 | 20:00 | PDT | 245 | 276.0954 | 946.5254 | 17.4401 | 197.9703 | 322.2874 | 62.3947
2012-03-22 | 20:15 | PDT | 246 | 277.5671 | 949.6967 | 17.6885 | 198.8422 | 323.488 | 62.8023
2012-03-22 | 20:30 | PDT | 230 | 254.6662 | 899.9714 | 13.9839 | 185.1991 | 304.6411 | 56.491
2012-03-22 | 20:45 | PDT | 215 | 234.4232 | 855.3007 | 11.0095 | 172.996 | 287.6661 | 50.9716
2012-03-22 | 21:00 | PDT | 232 | 257.4541 | 906.0692 | 14.4162 | 186.8688 | 306.9549 | 57.2556
2012-03-22 | 21:15 | PDT | 233 | 258.856 | 909.1306 | 14.6355 | 187.7074 | 308.1162 | 57.6406
2012-03-22 | 21:30 | PDT | 222 | 243.7246 | 875.9144 | 12.3398 | 178.6209 | 295.5051 | 53.5003
2012-03-22 | 21:45 | PDT | 231 | 256.0575 | 903.0161 | 14.199 | 186.0327 | 305.7965 | 56.8724
2012-03-22 | 22:00 | PDT | 237 | 264.5167 | 921.4605 | 15.5348 | 191.0875 | 312.7917 | 59.1974
2012-03-22 | 22:15 | PDT | 227 | 250.5238 | 890.8875 | 13.3516 | 182.7134 | 301.1928 | 55.3568
2012-03-22 | 22:30 | PDT | 213 | 231.8118 | 849.4853 | 10.6474 | 171.4112 | 285.4528 | 50.2641
2012-03-22 | 22:45 | PDT | 222 | 243.7246 | 875.9144 | 12.3398 | 178.6209 | 295.5051 | 53.5003
2012-03-22 | 23:00 | PDT | 239 | 267.3791 | 927.676 | 15.9976 | 192.7928 | 315.1475 | 59.9863
2012-03-22 | 23:15 | PDT | 224 | 246.4286 | 881.8787 | 12.7383 | 180.2504 | 297.7713 | 54.2378
2012-03-22 | 23:30 | PDT | 204 | 220.3115 | 823.7229 | 9.1144 | 164.4006 | 275.6369 | 47.1609
2012-03-22 | 23:45 | PDT | 225 | 247.7885 | 884.8733 | 12.9406 | 181.0689 | 298.9088 | 54.6091
2012-03-23 | 0:00 | PDT | 251 | 285.0073 | 965.6807 | 18.9653 | 203.2408 | 329.5368 | 64.8668
2012-03-23 | 0:15 | PDT | 232 | 257.4541 | 906.0692 | 14.4162 | 186.8688 | 306.9549 | 57.2556
2012-03-23 | 0:30 | PDT | 215 | 234.4232 | 855.3007 | 11.0095 | 172.996 | 287.6661 | 50.9716
2012-03-23 | 0:45 | PDT | 207 | 224.0996 | 832.2367 | 9.6082 | 166.7155 | 278.8828 | 48.1807
2012-03-23 | 1:00 | PDT | 223 | 245.074 | 878.8924 | 12.538 | 179.4344 | 296.6367 | 53.8682
2012-03-23 | 1:15 | PDT | 223 | 245.074 | 878.8924 | 12.538 | 179.4344 | 296.6367 | 53.8682
2012-03-23 | 1:30 | PDT | 240 | 268.8183 | 930.7964 | 16.2324 | 193.6493 | 316.3299 | 60.3833
2012-03-23 | 1:45 | PDT | 211 | 229.2208 | 843.7029 | 10.2933 | 169.8361 | 283.2512 | 49.5631
2012-03-23 | 2:00 | PDT | 217 | 237.055 | 861.1489 | 11.3795 | 174.5907 | 289.8911 | 51.6858
2012-03-23 | 2:15 | PDT | 230 | 254.6662 | 899.9714 | 13.9839 | 185.1991 | 304.6411 | 56.491
2012-03-23 | 2:30 | PDT | 245 | 276.0954 | 946.5254 | 17.4401 | 197.9703 | 322.2874 | 62.3947
2012-03-23 | 2:45 | PDT | 221 | 242.3803 | 872.9448 | 12.1437 | 177.8099 | 294.3764 | 53.1341
2012-03-23 | 3:00 | PDT | 235 | 261.6757 | 915.2787 | 15.0808 | 189.3924 | 310.4479 | 58.4155
2012-03-23 | 3:15 | PDT | 220 | 241.0412 | 869.9834 | 11.9496 | 177.0014 | 293.2507 | 52.7695
2012-03-23 | 3:30 | PDT | 225 | 247.7885 | 884.8733 | 12.9406 | 181.0689 | 298.9088 | 54.6091
2012-03-23 | 3:45 | PDT | 207 | 224.0996 | 832.2367 | 9.6082 | 166.7155 | 278.8828 | 48.1807
2012-03-23 | 4:00 | PDT | 202 | 217.8112 | 818.0879 | 8.7946 | 162.8695 | 273.4874 | 46.4891
2012-03-23 | 4:15 | PDT | 239 | 267.3791 | 927.676 | 15.9976 | 192.7928 | 315.1475 | 59.9863
2012-03-23 | 4:30 | PDT | 211 | 229.2208 | 843.7029 | 10.2933 | 169.8361 | 283.2512 | 49.5631
2012-03-23 | 4:45 | PDT | 206 | 222.8319 | 829.3906 | 9.4417 | 165.9414 | 277.7979 | 47.8391
2012-03-23 | 5:00 | PDT | 199 | 214.0979 | 809.6963 | 8.3287 | 160.5909 | 270.2847 | 45.4934
2012-03-23 | 5:15 | PDT | 237 | 264.5167 | 921.4605 | 15.5348 | 191.0875 | 312.7917 | 59.1974
2012-03-23 | 5:30 | PDT | 204 | 220.3115 | 823.7229 | 9.1144 | 164.4006 | 275.6369 | 47.1609
2012-03-23 | 5:45 | PDT | 228 | 251.8993 | 893.9071 | 13.5603 | 183.5394 | 302.3393 | 55.7331
2012-03-23 | 6:00 | PDT | 209 | 226.6501 | 837.9534 | 9.9469 | 168.2709 | 281.0612 | 48.8686
2012-03-23 | 6:15 | PDT | 208 | 225.3724 | 835.0909 | 9.7766 | 167.492 | 279.9705 | 48.5238
2012-03-23 | 6:30 | PDT | 217 | 237.055 | 861.1489 | 11.3795 | 174.5907 | 289.8911 | 51.6858
2012-03-23 | 6:45 | PDT | 235 | 261.6757 | 915.2787 | 15.0808 | 189.3924 | 310.4479 | 58.4155
2012-03-23 | 7:00 | PDT | 215 | 234.4232 | 855.3007 | 11.0095 | 172.996 | 287.6661 | 50.9716
2012-03-23 | 7:15 | PDT | 219 | 239.7073 | 867.0303 | 11.7575 | 176.1953 | 292.1279 | 52.4066
2012-03-23 | 7:30 | PDT | 219 | 239.7073 | 867.0303 | 11.7575 | 176.1953 | 292.1279 | 52.4066
2012-03-23 | 7:45 | PDT | 229 | 253.2801 | 896.9351 | 13.771 | 184.368 | 303.4887 | 56.1112
2012-03-23 | 8:00 | PDT | 235 | 261.6757 | 915.2787 | 15.0808 | 189.3924 | 310.4479 | 58.4155
2012-03-23 | 8:15 | PDT | 246 | 277.5671 | 949.6967 | 17.6885 | 198.8422 | 323.488 | 62.8023
2012-03-23 | 8:30 | PDT | 245 | 276.0954 | 946.5254 | 17.4401 | 197.9703 | 322.2874 | 62.3947
2012-03-23 | 8:45 | PDT | 207 | 224.0996 | 832.2367 | 9.6082 | 166.7155 | 278.8828 | 48.1807
2012-03-23 | 9:00 | PDT | 274 | 321.0224 | 1041.9777 | 25.6168 | 224.3212 | 358.3556 | 74.9472
2012-03-23 | 9:15 | PDT | 290 | 347.8594 | 1097.7789 | 31.0452 | 239.8241 | 379.3847 | 82.5429
2012-03-23 | 9:30 | PDT | 261 | 300.3013 | 998.2912 | 21.6967 | 212.234 | 341.8647 | 69.1305
2012-03-23 | 9:45 | PDT | 250 | 283.5083 | 962.4668 | 18.7052 | 202.3559 | 328.3209 | 64.4503
2012-03-23 | 10:00 | PDT | 232 | 257.4541 | 906.0692 | 14.4162 | 186.8688 | 306.9549 | 57.2556
2012-03-23 | 10:15 | PDT | 253 | 288.0218 | 972.1341 | 19.4924 | 205.0185 | 331.9777 | 65.7051
2012-03-23 | 10:30 | PDT | 255 | 291.0584 | 978.6218 | 20.029 | 206.8066 | 334.4309 | 66.5506
2012-03-23 | 10:45 | PDT | 244 | 274.6292 | 943.3626 | 17.194 | 197.1009 | 321.0898 | 61.9889
2012-03-23 | 11:00 | PDT | 237 | 264.5167 | 921.4605 | 15.5348 | 191.0875 | 312.7917 | 59.1974
2012-03-23 | 11:15 | PDT | 277 | 325.9411 | 1052.2685 | 26.5828 | 227.1749 | 362.2366 | 76.3343
2012-03-23 | 11:30 | PDT | 250 | 283.5083 | 962.4668 | 18.7052 | 202.3559 | 328.3209 | 64.4503
2012-03-23 | 11:45 | PDT | 282 | 334.2545 | 1069.5958 | 28.2454 | 231.9854 | 368.7682 | 78.6839
2012-03-23 | 12:00 | PDT | 268 | 311.3397 | 1021.632 | 23.7545 | 218.6863 | 350.6787 | 72.2236
2012-03-23 | 12:15 | PDT | 287 | 342.7135 | 1087.1437 | 29.9749 | 236.864 | 375.3795 | 81.0813
2012-03-23 | 12:30 | PDT | 235 | 261.6757 | 915.2787 | 15.0808 | 189.3924 | 310.4479 | 58.4155
2012-03-23 | 12:45 | PDT | 315 | 392.837 | 1189.5449 | 40.9554 | 265.4672 | 413.8969 | 95.4114
2012-03-23 | 13:00 | PDT | 284 | 337.6205 | 1076.5884 | 28.9291 | 233.9286 | 371.4032 | 79.6371
2012-03-23 | 13:15 | PDT | 235 | 261.6757 | 915.2787 | 15.0808 | 189.3924 | 310.4479 | 58.4155
2012-03-23 | 13:30 | PDT | 248 | 280.5268 | 956.0647 | 18.1922 | 200.5939 | 325.8983 | 63.6228
2012-03-23 | 13:45 | PDT | 252 | 286.5118 | 968.9032 | 19.2276 | 204.1283 | 330.7557 | 65.2851
2012-03-23 | 14:00 | PDT | 261 | 300.3013 | 998.2912 | 21.6967 | 212.234 | 341.8647 | 69.1305
2012-03-23 | 14:15 | PDT | 236 | 263.0935 | 918.3654 | 15.3067 | 190.2386 | 311.6183 | 58.8056
2012-03-23 | 14:30 | PDT | 252 | 286.5118 | 968.9032 | 19.2276 | 204.1283 | 330.7557 | 65.2851
2012-03-23 | 14:45 | PDT | 256 | 292.5849 | 981.8786 | 20.3009 | 207.7045 | 335.6622 | 66.976
2012-03-23 | 15:00 | PDT | 242 | 271.713 | 937.0626 | 16.7087 | 195.37 | 318.7038 | 61.1826
2012-03-23 | 15:15 | PDT | 239 | 267.3791 | 927.676 | 15.9976 | 192.7928 | 315.1475 | 59.9863
2012-03-23 | 15:30 | PDT | 234 | 260.2632 | 912.2005 | 14.8571 | 188.5486 | 309.2806 | 58.0272
2012-03-23 | 15:45 | PDT | 260 | 298.7468 | 994.9915 | 21.4127 | 211.3228 | 340.618 | 68.696
2012-03-23 | 16:00 | PDT | 234 | 260.2632 | 912.2005 | 14.8571 | 188.5486 | 309.2806 | 58.0272
2012-03-23 | 16:15 | PDT | 251 | 285.0073 | 965.6807 | 18.9653 | 203.2408 | 329.5368 | 64.8668
2012-03-23 | 16:30 | PDT | 274 | 321.0224 | 1041.9777 | 25.6168 | 224.3212 | 358.3556 | 74.9472
2012-03-23 | 16:45 | PDT | 264 | 304.9982 | 1008.2424 | 22.5637 | 214.9833 | 345.6234 | 70.4451
2012-03-23 | 17:00 | PDT | 234 | 260.2632 | 912.2005 | 14.8571 | 188.5486 | 309.2806 | 58.0272
2012-03-23 | 17:15 | PDT | 260 | 298.7468 | 994.9915 | 21.4127 | 211.3228 | 340.618 | 68.696
2012-03-23 | 17:30 | PDT | 275 | 322.6562 | 1045.3992 | 25.9362 | 225.2697 | 359.6461 | 75.4077
2012-03-23 | 17:45 | PDT | 252 | 286.5118 | 968.9032 | 19.2276 | 204.1283 | 330.7557 | 65.2851
2012-03-23 | 18:00 | PDT | 245 | 276.0954 | 946.5254 | 17.4401 | 197.9703 | 322.2874 | 62.3947
2012-03-23 | 18:15 | PDT | 263 | 303.4269 | 1004.9167 | 22.2722 | 214.0642 | 344.3674 | 70.0051
2012-03-23 | 18:30 | PDT | 244 | 274.6292 | 943.3626 | 17.194 | 197.1009 | 321.0898 | 61.9889
2012-03-23 | 18:45 | PDT | 249 | 282.0148 | 959.2615 | 18.4476 | 201.4736 | 327.1081 | 64.0357
2012-03-23 | 19:00 | PDT | 237 | 264.5167 | 921.4605 | 15.5348 | 191.0875 | 312.7917 | 59.1974
2012-03-23 | 19:15 | PDT | 246 | 277.5671 | 949.6967 | 17.6885 | 198.8422 | 323.488 | 62.8023
2012-03-23 | 19:30 | PDT | 260 | 298.7468 | 994.9915 | 21.4127 | 211.3228 | 340.618 | 68.696
2012-03-23 | 19:45 | PDT | 247 | 279.0442 | 952.8764 | 17.9392 | 199.7167 | 324.6916 | 63.2117
2012-03-23 | 20:00 | PDT | 246 | 277.5671 | 949.6967 | 17.6885 | 198.8422 | 323.488 | 62.8023
2012-03-23 | 20:15 | PDT | 231 | 256.0575 | 903.0161 | 14.199 | 186.0327 | 305.7965 | 56.8724
2012-03-23 | 20:30 | PDT | 298 | 361.8424 | 1126.5317 | 34.0214 | 247.8394 | 390.207 | 86.526
2012-03-23 | 20:45 | PDT | 270 | 314.5444 | 1028.379 | 24.365 | 220.5539 | 353.2251 | 73.124
2012-03-23 | 21:00 | PDT | 255 | 291.0584 | 978.6218 | 20.029 | 206.8066 | 334.4309 | 66.5506
2012-03-23 | 21:15 | PDT | 235 | 261.6757 | 915.2787 | 15.0808 | 189.3924 | 310.4479 | 58.4155
2012-03-23 | 21:30 | PDT | 254 | 289.5373 | 975.3737 | 19.7595 | 205.9112 | 333.2028 | 66.127
2012-03-23 | 21:45 | PDT | 240 | 268.8183 | 930.7964 | 16.2324 | 193.6493 | 316.3299 | 60.3833
2012-03-23 | 22:00 | PDT | 242 | 271.713 | 937.0626 | 16.7087 | 195.37 | 318.7038 | 61.1826
2012-03-23 | 22:15 | PDT | 222 | 243.7246 | 875.9144 | 12.3398 | 178.6209 | 295.5051 | 53.5003
2012-03-23 | 22:30 | PDT | 246 | 277.5671 | 949.6967 | 17.6885 | 198.8422 | 323.488 | 62.8023
2012-03-23 | 22:45 | PDT | 216 | 235.7365 | 858.2207 | 11.1935 | 173.7921 | 288.7772 | 51.3279
2012-03-23 | 23:00 | PDT | 230 | 254.6662 | 899.9714 | 13.9839 | 185.1991 | 304.6411 | 56.491
2012-03-23 | 23:15 | PDT | 231 | 256.0575 | 903.0161 | 14.199 | 186.0327 | 305.7965 | 56.8724
2012-03-23 | 23:30 | PDT | 224 | 246.4286 | 881.8787 | 12.7383 | 180.2504 | 297.7713 | 54.2378
2012-03-23 | 23:45 | PDT | 268 | 311.3397 | 1021.632 | 23.7545 | 218.6863 | 350.6787 | 72.2236
2012-03-24 | 0:00 | PDT | 219 | 239.7073 | 867.0303 | 11.7575 | 176.1953 | 292.1279 | 52.4066
2012-03-24 | 0:15 | PDT | 228 | 251.8993 | 893.9071 | 13.5603 | 183.5394 | 302.3393 | 55.7331
2012-03-24 | 0:30 | PDT | 233 | 258.856 | 909.1306 | 14.6355 | 187.7074 | 308.1162 | 57.6406
2012-03-24 | 0:45 | PDT | 222 | 243.7246 | 875.9144 | 12.3398 | 178.6209 | 295.5051 | 53.5003
2012-03-24 | 1:00 | PDT | 204 | 220.3115 | 823.7229 | 9.1144 | 164.4006 | 275.6369 | 47.1609
2012-03-24 | 1:15 | PDT | 250 | 283.5083 | 962.4668 | 18.7052 | 202.3559 | 328.3209 | 64.4503
2012-03-24 | 1:30 | PDT | 249 | 282.0148 | 959.2615 | 18.4476 | 201.4736 | 327.1081 | 64.0357
2012-03-24 | 1:45 | PDT | 255 | 291.0584 | 978.6218 | 20.029 | 206.8066 | 334.4309 | 66.5506
2012-03-24 | 2:00 | PDT | 234 | 260.2632 | 912.2005 | 14.8571 | 188.5486 | 309.2806 | 58.0272
2012-03-24 | 2:15 | PDT | 236 | 263.0935 | 918.3654 | 15.3067 | 190.2386 | 311.6183 | 58.8056
2012-03-24 | 2:30 | PDT | 232 | 257.4541 | 906.0692 | 14.4162 | 186.8688 | 306.9549 | 57.2556
2012-03-24 | 2:45 | PDT | 264 | 304.9982 | 1008.2424 | 22.5637 | 214.9833 | 345.6234 | 70.4451
2012-03-24 | 3:00 | PDT | 268 | 311.3397 | 1021.632 | 23.7545 | 218.6863 | 350.6787 | 72.2236
2012-03-24 | 3:15 | PDT | 229 | 253.2801 | 896.9351 | 13.771 | 184.368 | 303.4887 | 56.1112
2012-03-24 | 3:30 | PDT | 232 | 257.4541 | 906.0692 | 14.4162 | 186.8688 | 306.9549 | 57.2556
2012-03-24 | 3:45 | PDT | 245 | 276.0954 | 946.5254 | 17.4401 | 197.9703 | 322.2874 | 62.3947
2012-03-24 | 4:00 | PDT | 224 | 246.4286 | 881.8787 | 12.7383 | 180.2504 | 297.7713 | 54.2378
2012-03-24 | 4:15 | PDT | 262 | 301.8613 | 1001.5996 | 21.9832 | 213.1478 | 343.1145 | 69.5669
2012-03-24 | 4:30 | PDT | 236 | 263.0935 | 918.3654 | 15.3067 | 190.2386 | 311.6183 | 58.8056
2012-03-24 | 4:45 | PDT | 224 | 246.4286 | 881.8787 | 12.7383 | 180.2504 | 297.7713 | 54.2378
2012-03-24 | 5:00 | PDT | 227 | 250.5238 | 890.8875 | 13.3516 | 182.7134 | 301.1928 | 55.3568
2012-03-24 | 5:15 | PDT | 205 | 221.5692 | 826.5526 | 9.2771 | 165.1698 | 276.716 | 47.4992
2012-03-24 | 5:30 | PDT | 208 | 225.3724 | 835.0909 | 9.7766 | 167.492 | 279.9705 | 48.5238
2012-03-24 | 5:45 | PDT | 242 | 271.713 | 937.0626 | 16.7087 | 195.37 | 318.7038 | 61.1826
2012-03-24 | 6:00 | PDT | 231 | 256.0575 | 903.0161 | 14.199 | 186.0327 | 305.7965 | 56.8724
2012-03-24 | 6:15 | PDT | 236 | 263.0935 | 918.3654 | 15.3067 | 190.2386 | 311.6183 | 58.8056
2012-03-24 | 6:30 | PDT | 219 | 239.7073 | 867.0303 | 11.7575 | 176.1953 | 292.1279 | 52.4066
2012-03-24 | 6:45 | PDT | 235 | 261.6757 | 915.2787 | 15.0808 | 189.3924 | 310.4479 | 58.4155
2012-03-24 | 7:00 | PDT | 255 | 291.0584 | 978.6218 | 20.029 | 206.8066 | 334.4309 | 66.5506
2012-03-24 | 7:15 | PDT | 221 | 242.3803 | 872.9448 | 12.1437 | 177.8099 | 294.3764 | 53.1341
2012-03-24 | 7:30 | PDT | 252 | 286.5118 | 968.9032 | 19.2276 | 204.1283 | 330.7557 | 65.2851
2012-03-24 | 7:45 | PDT | 235 | 261.6757 | 915.2787 | 15.0808 | 189.3924 | 310.4479 | 58.4155
2012-03-24 | 8:00 | PDT | 239 | 267.3791 | 927.676 | 15.9976 | 192.7928 | 315.1475 | 59.9863
2012-03-24 | 8:15 | PDT | 232 | 257.4541 | 906.0692 | 14.4162 | 186.8688 | 306.9549 | 57.2556
2012-03-24 | 8:30 | PDT | 235 | 261.6757 | 915.2787 | 15.0808 | 189.3924 | 310.4479 | 58.4155
2012-03-24 | 8:45 | PDT | 284 | 337.6205 | 1076.5884 | 28.9291 | 233.9286 | 371.4032 | 79.6371
2012-03-24 | 9:00 | PDT | 305 | 374.3921 | 1152.1616 | 36.7744 | 254.9992 | 399.8469 | 90.1146
2012-03-24 | 9:15 | PDT | 277 | 325.9411 | 1052.2685 | 26.5828 | 227.1749 | 362.2366 | 76.3343
2012-03-24 | 9:30 | PDT | 276 | 324.2958 | 1048.8295 | 26.2582 | 226.221 | 360.9398 | 75.87
2012-03-24 | 9:45 | PDT | 369 | 503.3785 | 1407.4454 | 69.0003 | 327.0272 | 496.307 | 127.922
2012-03-24 | 10:00 | PDT | 357 | 477.172 | 1356.6432 | 61.9258 | 312.5962 | 477.3129 | 120.2235
2012-03-24 | 10:15 | PDT | 294 | 354.8033 | 1112.0838 | 32.5109 | 243.8096 | 384.77 | 84.5188
2012-03-24 | 10:30 | PDT | 247 | 279.0442 | 952.8764 | 17.9392 | 199.7167 | 324.6916 | 63.2117
2012-03-24 | 10:45 | PDT | 229 | 253.2801 | 896.9351 | 13.771 | 184.368 | 303.4887 | 56.1112
2012-03-24 | 11:00 | PDT | 224 | 246.4286 | 881.8787 | 12.7383 | 180.2504 | 297.7713 | 54.2378
2012-03-24 | 11:15 | PDT | 226 | 249.1535 | 887.8762 | 13.1451 | 181.8899 | 300.0493 | 54.9821
2012-03-24 | 11:30 | PDT | 251 | 285.0073 | 965.6807 | 18.9653 | 203.2408 | 329.5368 | 64.8668
2012-03-24 | 11:45 | PDT | 266 | 308.1576 | 1014.9199 | 23.154 | 216.8295 | 348.1448 | 71.3307
2012-03-24 | 12:00 | PDT | 237 | 264.5167 | 921.4605 | 15.5348 | 191.0875 | 312.7917 | 59.1974
2012-03-24 | 12:15 | PDT | 258 | 295.6548 | 988.4178 | 20.852 | 209.5084 | 338.1339 | 67.8324
2012-03-24 | 12:30 | PDT | 236 | 263.0935 | 918.3654 | 15.3067 | 190.2386 | 311.6183 | 58.8056
2012-03-24 | 12:45 | PDT | 281 | 332.5802 | 1066.1127 | 27.9076 | 231.0178 | 367.4556 | 78.2102
2012-03-24 | 13:00 | PDT | 337 | 435.6042 | 1275.0177 | 51.2288 | 289.5074 | 446.5356 | 108.003
2012-03-24 | 13:15 | PDT | 372 | 510.0812 | 1420.3626 | 70.8485 | 330.7036 | 501.1342 | 129.8968
2012-03-24 | 13:30 | PDT | 292 | 351.3195 | 1104.9135 | 31.7725 | 241.8113 | 382.0709 | 83.5269
2012-03-24 | 13:45 | PDT | 264 | 304.9982 | 1008.2424 | 22.5637 | 214.9833 | 345.6234 | 70.4451
2012-03-24 | 14:00 | PDT | 260 | 298.7468 | 994.9915 | 21.4127 | 211.3228 | 340.618 | 68.696
2012-03-24 | 14:15 | PDT | 260 | 298.7468 | 994.9915 | 21.4127 | 211.3228 | 340.618 | 68.696
2012-03-24 | 14:30 | PDT | 281 | 332.5802 | 1066.1127 | 27.9076 | 231.0178 | 367.4556 | 78.2102
2012-03-24 | 14:45 | PDT | 274 | 321.0224 | 1041.9777 | 25.6168 | 224.3212 | 358.3556 | 74.9472
2012-03-24 | 15:00 | PDT | 287 | 342.7135 | 1087.1437 | 29.9749 | 236.864 | 375.3795 | 81.0813
2012-03-24 | 15:15 | PDT | 303 | 370.7763 | 1144.7937 | 35.9734 | 252.9395 | 397.0764 | 89.0793
2012-03-24 | 15:30 | PDT | 258 | 295.6548 | 988.4178 | 20.852 | 209.5084 | 338.1339 | 67.8324
2012-03-24 | 15:45 | PDT | 267 | 309.7458 | 1018.2716 | 23.453 | 217.7566 | 349.4102 | 71.7762
2012-03-24 | 16:00 | PDT | 258 | 295.6548 | 988.4178 | 20.852 | 209.5084 | 338.1339 | 67.8324
2012-03-24 | 16:15 | PDT | 269 | 312.9392 | 1025.0012 | 24.0585 | 219.6188 | 351.9503 | 72.6729
2012-03-24 | 16:30 | PDT | 264 | 304.9982 | 1008.2424 | 22.5637 | 214.9833 | 345.6234 | 70.4451
2012-03-24 | 16:45 | PDT | 322 | 406.1152 | 1216.2563 | 44.0608 | 272.9644 | 423.9287 | 99.2401
2012-03-24 | 17:00 | PDT | 309 | 381.6967 | 1167.0059 | 38.4113 | 259.1524 | 405.4274 | 92.2091
2012-03-24 | 17:15 | PDT | 305 | 374.3921 | 1152.1616 | 36.7744 | 254.9992 | 399.8469 | 90.1146
2012-03-24 | 17:30 | PDT | 272 | 317.772 | 1035.1609 | 24.9858 | 222.4321 | 355.7841 | 74.0319
2012-03-24 | 17:45 | PDT | 280 | 330.9117 | 1062.6385 | 27.5724 | 230.053 | 366.146 | 77.7384
2012-03-24 | 18:00 | PDT | 278 | 327.5922 | 1055.7164 | 26.91 | 228.1316 | 363.5366 | 76.8004
2012-03-24 | 18:15 | PDT | 299 | 363.6172 | 1130.1661 | 34.4061 | 248.8539 | 391.5744 | 87.0327
2012-03-24 | 18:30 | PDT | 294 | 354.8033 | 1112.0838 | 32.5109 | 243.8096 | 384.77 | 84.5188
2012-03-24 | 18:45 | PDT | 333 | 427.601 | 1259.1437 | 49.2475 | 285.0318 | 440.3924 | 105.6035
2012-03-24 | 19:00 | PDT | 318 | 398.4904 | 1200.9377 | 42.268 | 268.6631 | 418.1763 | 97.0399
2012-03-24 | 19:15 | PDT | 295 | 356.5541 | 1115.6824 | 32.8843 | 244.8129 | 386.1244 | 85.0176
2012-03-24 | 19:30 | PDT | 302 | 368.9775 | 1141.1233 | 35.5773 | 251.9139 | 395.696 | 88.5647
2012-03-24 | 19:45 | PDT | 298 | 361.8424 | 1126.5317 | 34.0214 | 247.8394 | 390.207 | 86.526
2012-03-24 | 20:00 | PDT | 334 | 429.5922 | 1263.0982 | 49.738 | 286.1463 | 441.9228 | 106.2
2012-03-24 | 20:15 | PDT | 312 | 387.2392 | 1178.2344 | 39.67 | 262.297 | 409.6473 | 93.8011
2012-03-24 | 20:30 | PDT | 326 | 413.84 | 1231.7222 | 45.903 | 277.3119 | 429.7799 | 101.4905
2012-03-24 | 20:45 | PDT | 292 | 351.3195 | 1104.9135 | 31.7725 | 241.8113 | 382.0709 | 83.5269
2012-03-24 | 21:00 | PDT | 300 | 365.3979 | 1133.8095 | 34.7936 | 249.8711 | 392.945 | 87.5414
2012-03-24 | 21:15 | PDT | 299 | 363.6172 | 1130.1661 | 34.4061 | 248.8539 | 391.5744 | 87.0327
2012-03-24 | 21:30 | PDT | 323 | 408.037 | 1220.109 | 44.5167 | 274.047 | 425.3751 | 99.7953
2012-03-24 | 21:45 | PDT | 296 | 358.3109 | 1119.2899 | 33.2605 | 245.819 | 387.482 | 85.5184
2012-03-24 | 22:00 | PDT | 318 | 398.4904 | 1200.9377 | 42.268 | 268.6631 | 418.1763 | 97.0399
2012-03-24 | 22:15 | PDT | 287 | 342.7135 | 1087.1437 | 29.9749 | 236.864 | 375.3795 | 81.0813
2012-03-24 | 22:30 | PDT | 287 | 342.7135 | 1087.1437 | 29.9749 | 236.864 | 375.3795 | 81.0813
2012-03-24 | 22:45 | PDT | 330 | 421.6654 | 1247.336 | 47.7952 | 281.7058 | 435.8227 | 103.8275
2012-03-24 | 23:00 | PDT | 305 | 374.3921 | 1152.1616 | 36.7744 | 254.9992 | 399.8469 | 90.1146
2012-03-24 | 23:15 | PDT | 286 | 341.01 | 1083.6164 | 29.6236 | 235.8828 | 374.0509 | 80.598
2012-03-24 | 23:30 | PDT | 292 | 351.3195 | 1104.9135 | 31.7725 | 241.8113 | 382.0709 | 83.5269
2012-03-24 | 23:45 | PDT | 274 | 321.0224 | 1041.9777 | 25.6168 | 224.3212 | 358.3556 | 74.9472
2012-03-25 | 0:00 | PDT | 285 | 339.3123 | 1080.098 | 29.275 | 234.9043 | 372.7254 | 80.1166
2012-03-25 | 0:15 | PDT | 264 | 304.9982 | 1008.2424 | 22.5637 | 214.9833 | 345.6234 | 70.4451
2012-03-25 | 0:30 | PDT | 283 | 335.9346 | 1073.0877 | 28.5859 | 232.9556 | 370.0841 | 79.1596
2012-03-25 | 0:45 | PDT | 285 | 339.3123 | 1080.098 | 29.275 | 234.9043 | 372.7254 | 80.1166
2012-03-25 | 1:00 | PDT | 281 | 332.5802 | 1066.1127 | 27.9076 | 231.0178 | 367.4556 | 78.2102
2012-03-25 | 1:15 | PDT | 286 | 341.01 | 1083.6164 | 29.6236 | 235.8828 | 374.0509 | 80.598
2012-03-25 | 1:30 | PDT | 298 | 361.8424 | 1126.5317 | 34.0214 | 247.8394 | 390.207 | 86.526
2012-03-25 | 1:45 | PDT | 278 | 327.5922 | 1055.7164 | 26.91 | 228.1316 | 363.5366 | 76.8004
2012-03-25 | 2:00 | PDT | 277 | 325.9411 | 1052.2685 | 26.5828 | 227.1749 | 362.2366 | 76.3343
2012-03-25 | 2:15 | PDT | 261 | 300.3013 | 998.2912 | 21.6967 | 212.234 | 341.8647 | 69.1305
2012-03-25 | 2:30 | PDT | 262 | 301.8613 | 1001.5996 | 21.9832 | 213.1478 | 343.1145 | 69.5669
2012-03-25 | 2:45 | PDT | 262 | 301.8613 | 1001.5996 | 21.9832 | 213.1478 | 343.1145 | 69.5669
2012-03-25 | 3:00 | PDT | 277 | 325.9411 | 1052.2685 | 26.5828 | 227.1749 | 362.2366 | 76.3343
2012-03-25 | 3:15 | PDT | 279 | 329.2491 | 1059.173 | 27.2399 | 229.0909 | 364.8397 | 77.2684
2012-03-25 | 3:30 | PDT | 264 | 304.9982 | 1008.2424 | 22.5637 | 214.9833 | 345.6234 | 70.4451
2012-03-25 | 3:45 | PDT | 259 | 297.198 | 991.7003 | 21.1311 | 210.4143 | 339.3744 | 68.2633
2012-03-25 | 4:00 | PDT | 244 | 274.6292 | 943.3626 | 17.194 | 197.1009 | 321.0898 | 61.9889
2012-03-25 | 4:15 | PDT | 272 | 317.772 | 1035.1609 | 24.9858 | 222.4321 | 355.7841 | 74.0319
2012-03-25 | 4:30 | PDT | 292 | 351.3195 | 1104.9135 | 31.7725 | 241.8113 | 382.0709 | 83.5269
2012-03-25 | 4:45 | PDT | 258 | 295.6548 | 988.4178 | 20.852 | 209.5084 | 338.1339 | 67.8324
2012-03-25 | 5:00 | PDT | 241 | 270.2629 | 933.9252 | 16.4694 | 194.5083 | 317.5153 | 60.7821
2012-03-25 | 5:15 | PDT | 233 | 258.856 | 909.1306 | 14.6355 | 187.7074 | 308.1162 | 57.6406
2012-03-25 | 5:30 | PDT | 258 | 295.6548 | 988.4178 | 20.852 | 209.5084 | 338.1339 | 67.8324
2012-03-25 | 5:45 | PDT | 227 | 250.5238 | 890.8875 | 13.3516 | 182.7134 | 301.1928 | 55.3568
2012-03-25 | 6:00 | PDT | 262 | 301.8613 | 1001.5996 | 21.9832 | 213.1478 | 343.1145 | 69.5669
2012-03-25 | 6:15 | PDT | 252 | 286.5118 | 968.9032 | 19.2276 | 204.1283 | 330.7557 | 65.2851
2012-03-25 | 6:30 | PDT | 277 | 325.9411 | 1052.2685 | 26.5828 | 227.1749 | 362.2366 | 76.3343
2012-03-25 | 6:45 | PDT | 230 | 254.6662 | 899.9714 | 13.9839 | 185.1991 | 304.6411 | 56.491
2012-03-25 | 7:00 | PDT | 233 | 258.856 | 909.1306 | 14.6355 | 187.7074 | 308.1162 | 57.6406
2012-03-25 | 7:15 | PDT | 249 | 282.0148 | 959.2615 | 18.4476 | 201.4736 | 327.1081 | 64.0357
2012-03-25 | 7:30 | PDT | 244 | 274.6292 | 943.3626 | 17.194 | 197.1009 | 321.0898 | 61.9889
2012-03-25 | 7:45 | PDT | 236 | 263.0935 | 918.3654 | 15.3067 | 190.2386 | 311.6183 | 58.8056
2012-03-25 | 8:00 | PDT | 221 | 242.3803 | 872.9448 | 12.1437 | 177.8099 | 294.3764 | 53.1341
2012-03-25 | 8:15 | PDT | 257 | 294.1171 | 985.1439 | 20.5752 | 208.6052 | 336.8965 | 67.4033
2012-03-25 | 8:30 | PDT | 236 | 263.0935 | 918.3654 | 15.3067 | 190.2386 | 311.6183 | 58.8056
2012-03-25 | 8:45 | PDT | 238 | 265.9452 | 924.564 | 15.7651 | 191.9388 | 313.9681 | 59.591
2012-03-25 | 9:00 | PDT | 247 | 279.0442 | 952.8764 | 17.9392 | 199.7167 | 324.6916 | 63.2117
2012-03-25 | 9:15 | PDT | 260 | 298.7468 | 994.9915 | 21.4127 | 211.3228 | 340.618 | 68.696
2012-03-25 | 9:30 | PDT | 231 | 256.0575 | 903.0161 | 14.199 | 186.0327 | 305.7965 | 56.8724
2012-03-25 | 9:45 | PDT | 260 | 298.7468 | 994.9915 | 21.4127 | 211.3228 | 340.618 | 68.696
2012-03-25 | 10:00 | PDT | 297 | 360.0737 | 1122.9063 | 33.6395 | 246.8278 | 388.8429 | 86.0212
2012-03-25 | 10:15 | PDT | 325 | 411.8994 | 1227.8419 | 45.4378 | 276.2207 | 428.2781 | 100.9118
2012-03-25 | 10:30 | PDT | 287 | 342.7135 | 1087.1437 | 29.9749 | 236.864 | 375.3795 | 81.0813
2012-03-25 | 10:45 | PDT | 294 | 354.8033 | 1112.0838 | 32.5109 | 243.8096 | 384.77 | 84.5188
2012-03-25 | 11:00 | PDT | 272 | 317.772 | 1035.1609 | 24.9858 | 222.4321 | 355.7841 | 74.0319
2012-03-25 | 11:15 | PDT | 290 | 347.8594 | 1097.7789 | 31.0452 | 239.8241 | 379.3847 | 82.5429
2012-03-25 | 11:30 | PDT | 331 | 423.6376 | 1251.2626 | 48.2761 | 282.8115 | 437.3424 | 104.4173
2012-03-25 | 11:45 | PDT | 352 | 466.5351 | 1335.8821 | 59.1256 | 306.712 | 469.5462 | 117.1092
2012-03-25 | 12:00 | PDT | 360 | 483.6336 | 1369.2143 | 63.6472 | 316.1629 | 482.0145 | 122.1183
2012-03-25 | 12:15 | PDT | 336 | 433.5938 | 1271.0352 | 50.7286 | 288.3841 | 444.9944 | 107.3997
2012-03-25 | 12:30 | PDT | 326 | 413.84 | 1231.7222 | 45.903 | 277.3119 | 429.7799 | 101.4905
2012-03-25 | 12:45 | PDT | 328 | 417.7401 | 1239.5106 | 46.8428 | 279.503 | 432.7942 | 102.6546
2012-03-25 | 13:00 | PDT | 474 | 776.1564 | 1913.1893 | 154.7968 | 472.867 | 684.7863 | 209.7569
2012-03-25 | 13:15 | PDT | 587 | 1166.9121 | 2589.7942 | 304.8592 | 672.7289 | 936.1043 | 330.5605
2012-03-25 | 13:30 | PDT | 379 | 525.9587 | 1450.8423 | 75.2875 | 339.3898 | 512.521 | 134.5833
2012-03-25 | 13:45 | PDT | 520 | 922.2415 | 2171.2721 | 207.8531 | 548.5567 | 780.6832 | 254.517
2012-03-25 | 14:00 | PDT | 605 | 1239.4446 | 2711.1911 | 335.2568 | 709.0332 | 981.2061 | 353.3311
2012-03-25 | 14:15 | PDT | 509 | 885.7393 | 2107.441 | 194.2147 | 529.7682 | 756.9781 | 243.2852
2012-03-25 | 14:30 | PDT | 400 | 575.6209 | 1545.1637 | 89.6984 | 366.3665 | 547.7294 | 149.3172
2012-03-25 | 14:45 | PDT | 374 | 514.5836 | 1429.0225 | 72.0986 | 333.1699 | 504.37 | 131.2245
2012-03-25 | 15:00 | PDT | 412 | 605.3942 | 1601.0289 | 98.6973 | 382.4103 | 568.5644 | 158.2007
2012-03-25 | 15:15 | PDT | 354 | 470.7701 | 1344.158 | 60.2354 | 309.0567 | 472.6426 | 118.3484
2012-03-25 | 15:30 | PDT | 358 | 479.3192 | 1360.824 | 62.4962 | 313.7821 | 478.8767 | 120.8529
2012-03-25 | 15:45 | PDT | 372 | 510.0812 | 1420.3626 | 70.8485 | 330.7036 | 501.1342 | 129.8968
2012-03-25 | 16:00 | PDT | 353 | 468.6493 | 1340.0153 | 59.6788 | 307.8829 | 471.0927 | 117.7277
2012-03-25 | 16:15 | PDT | 343 | 447.8015 | 1299.1093 | 54.2981 | 296.3091 | 455.7827 | 111.6401
2012-03-25 | 16:30 | PDT | 372 | 510.0812 | 1420.3626 | 70.8485 | 330.7036 | 501.1342 | 129.8968
2012-03-25 | 16:45 | PDT | 356 | 475.0315 | 1352.4719 | 61.3589 | 311.4134 | 475.7527 | 119.5963
2012-03-25 | 17:00 | PDT | 339 | 439.6442 | 1283.0107 | 52.2388 | 291.7628 | 449.6288 | 109.2162
2012-03-25 | 17:15 | PDT | 341 | 443.71 | 1291.0412 | 53.2619 | 294.03 | 452.7365 | 110.4385
2012-03-25 | 17:30 | PDT | 318 | 398.4904 | 1200.9377 | 42.268 | 268.6631 | 418.1763 | 97.0399
2012-03-25 | 17:45 | PDT | 348 | 458.1439 | 1319.4441 | 56.9466 | 302.0587 | 463.3949 | 114.6569
2012-03-25 | 18:00 | PDT | 345 | 451.919 | 1307.2149 | 55.3475 | 298.6 | 458.8173 | 112.8404
2012-03-25 | 18:15 | PDT | 338 | 437.621 | 1279.0095 | 51.7322 | 290.6336 | 448.0804 | 108.6084
2012-03-25 | 18:30 | PDT | 331 | 423.6376 | 1251.2626 | 48.2761 | 282.8115 | 437.3424 | 104.4173
2012-03-25 | 18:45 | PDT | 323 | 408.037 | 1220.109 | 44.5167 | 274.047 | 425.3751 | 99.7953
2012-03-25 | 19:00 | PDT | 323 | 408.037 | 1220.109 | 44.5167 | 274.047 | 425.3751 | 99.7953
2012-03-25 | 19:15 | PDT | 342 | 445.7525 | 1295.0706 | 53.7784 | 295.1681 | 454.2705 | 111.0431
2012-03-25 | 19:30 | PDT | 311 | 385.3855 | 1174.4825 | 39.2474 | 261.2459 | 408.2373 | 93.2684
2012-03-25 | 19:45 | PDT | 319 | 400.3873 | 1204.7536 | 42.7117 | 269.7341 | 419.6094 | 97.5869
2012-03-25 | 20:00 | PDT | 325 | 411.8994 | 1227.8419 | 45.4378 | 276.2207 | 428.2781 | 100.9118
2012-03-25 | 20:15 | PDT | 271 | 316.1554 | 1031.7656 | 24.6741 | 221.4917 | 354.503 | 73.577
2012-03-25 | 20:30 | PDT | 307 | 378.0322 | 1159.5656 | 37.587 | 257.0701 | 402.6306 | 91.1578
2012-03-25 | 20:45 | PDT | 320 | 402.2903 | 1208.5786 | 43.1583 | 270.808 | 421.0458 | 98.1359
2012-03-25 | 21:00 | PDT | 299 | 363.6172 | 1130.1661 | 34.4061 | 248.8539 | 391.5744 | 87.0327
2012-03-25 | 21:15 | PDT | 308 | 379.8614 | 1163.2812 | 37.9977 | 258.1098 | 404.0274 | 91.6825
2012-03-25 | 21:30 | PDT | 342 | 445.7525 | 1295.0706 | 53.7784 | 295.1681 | 454.2705 | 111.0431
2012-03-25 | 21:45 | PDT | 322 | 406.1152 | 1216.2563 | 44.0608 | 272.9644 | 423.9287 | 99.2401
2012-03-25 | 22:00 | PDT | 324 | 409.965 | 1223.9708 | 44.9757 | 275.1324 | 426.8249 | 100.3525
2012-03-25 | 22:15 | PDT | 314 | 390.9649 | 1185.7656 | 40.5239 | 264.4076 | 412.477 | 94.8726
2012-03-25 | 22:30 | PDT | 298 | 361.8424 | 1126.5317 | 34.0214 | 247.8394 | 390.207 | 86.526
2012-03-25 | 22:45 | PDT | 283 | 335.9346 | 1073.0877 | 28.5859 | 232.9556 | 370.0841 | 79.1596
2012-03-25 | 23:00 | PDT | 294 | 354.8033 | 1112.0838 | 32.5109 | 243.8096 | 384.77 | 84.5188
2012-03-25 | 23:15 | PDT | 294 | 354.8033 | 1112.0838 | 32.5109 | 243.8096 | 384.77 | 84.5188
2012-03-25 | 23:30 | PDT | 300 | 365.3979 | 1133.8095 | 34.7936 | 249.8711 | 392.945 | 87.5414
2012-03-25 | 23:45 | PDT | 287 | 342.7135 | 1087.1437 | 29.9749 | 236.864 | 375.3795 | 81.0813
2012-03-26 | 0:00 | PDT | 302 | 368.9775 | 1141.1233 | 35.5773 | 251.9139 | 395.696 | 88.5647
2012-03-26 | 0:15 | PDT | 284 | 337.6205 | 1076.5884 | 28.9291 | 233.9286 | 371.4032 | 79.6371
2012-03-26 | 0:30 | PDT | 270 | 314.5444 | 1028.379 | 24.365 | 220.5539 | 353.2251 | 73.124
2012-03-26 | 0:45 | PDT | 323 | 408.037 | 1220.109 | 44.5167 | 274.047 | 425.3751 | 99.7953
2012-03-26 | 1:00 | PDT | 287 | 342.7135 | 1087.1437 | 29.9749 | 236.864 | 375.3795 | 81.0813
2012-03-26 | 1:15 | PDT | 279 | 329.2491 | 1059.173 | 27.2399 | 229.0909 | 364.8397 | 77.2684
2012-03-26 | 1:30 | PDT | 289 | 346.1382 | 1094.225 | 30.6857 | 238.8347 | 378.0464 | 82.0537
2012-03-26 | 1:45 | PDT | 301 | 367.1847 | 1137.4619 | 35.184 | 250.8911 | 394.3188 | 88.052
2012-03-26 | 2:00 | PDT | 267 | 309.7458 | 1018.2716 | 23.453 | 217.7566 | 349.4102 | 71.7762
2012-03-26 | 2:15 | PDT | 272 | 317.772 | 1035.1609 | 24.9858 | 222.4321 | 355.7841 | 74.0319
2012-03-26 | 2:30 | PDT | 269 | 312.9392 | 1025.0012 | 24.0585 | 219.6188 | 351.9503 | 72.6729
2012-03-26 | 2:45 | PDT | 265 | 306.5751 | 1011.5768 | 22.8576 | 215.9051 | 346.8826 | 70.887
2012-03-26 | 3:00 | PDT | 276 | 324.2958 | 1048.8295 | 26.2582 | 226.221 | 360.9398 | 75.87
2012-03-26 | 3:15 | PDT | 269 | 312.9392 | 1025.0012 | 24.0585 | 219.6188 | 351.9503 | 72.6729
2012-03-26 | 3:30 | PDT | 300 | 365.3979 | 1133.8095 | 34.7936 | 249.8711 | 392.945 | 87.5414
2012-03-26 | 3:45 | PDT | 291 | 349.5864 | 1101.3418 | 31.4075 | 240.8164 | 380.7262 | 83.0339
2012-03-26 | 4:00 | PDT | 266 | 308.1576 | 1014.9199 | 23.154 | 216.8295 | 348.1448 | 71.3307
2012-03-26 | 4:15 | PDT | 255 | 291.0584 | 978.6218 | 20.029 | 206.8066 | 334.4309 | 66.5506
2012-03-26 | 4:30 | PDT | 255 | 291.0584 | 978.6218 | 20.029 | 206.8066 | 334.4309 | 66.5506
2012-03-26 | 4:45 | PDT | 271 | 316.1554 | 1031.7656 | 24.6741 | 221.4917 | 354.503 | 73.577
2012-03-26 | 5:00 | PDT | 292 | 351.3195 | 1104.9135 | 31.7725 | 241.8113 | 382.0709 | 83.5269
2012-03-26 | 5:15 | PDT | 285 | 339.3123 | 1080.098 | 29.275 | 234.9043 | 372.7254 | 80.1166
2012-03-26 | 5:30 | PDT | 296 | 358.3109 | 1119.2899 | 33.2605 | 245.819 | 387.482 | 85.5184
2012-03-26 | 5:45 | PDT | 292 | 351.3195 | 1104.9135 | 31.7725 | 241.8113 | 382.0709 | 83.5269
2012-03-26 | 6:00 | PDT | 266 | 308.1576 | 1014.9199 | 23.154 | 216.8295 | 348.1448 | 71.3307
2012-03-26 | 6:15 | PDT | 277 | 325.9411 | 1052.2685 | 26.5828 | 227.1749 | 362.2366 | 76.3343
2012-03-26 | 6:30 | PDT | 263 | 303.4269 | 1004.9167 | 22.2722 | 214.0642 | 344.3674 | 70.0051
2012-03-26 | 6:45 | PDT | 307 | 378.0322 | 1159.5656 | 37.587 | 257.0701 | 402.6306 | 91.1578
2012-03-26 | 7:00 | PDT | 288 | 344.4229 | 1090.6799 | 30.3289 | 237.848 | 376.7114 | 81.5666
2012-03-26 | 7:15 | PDT | 272 | 317.772 | 1035.1609 | 24.9858 | 222.4321 | 355.7841 | 74.0319
2012-03-26 | 7:30 | PDT | 286 | 341.01 | 1083.6164 | 29.6236 | 235.8828 | 374.0509 | 80.598
2012-03-26 | 7:45 | PDT | 283 | 335.9346 | 1073.0877 | 28.5859 | 232.9556 | 370.0841 | 79.1596
2012-03-26 | 8:00 | PDT | 285 | 339.3123 | 1080.098 | 29.275 | 234.9043 | 372.7254 | 80.1166
2012-03-26 | 8:15 | PDT | 293 | 353.0584 | 1108.4942 | 32.1403 | 242.8091 | 383.4189 | 84.0219
2012-03-26 | 8:30 | PDT | 308 | 379.8614 | 1163.2812 | 37.9977 | 258.1098 | 404.0274 | 91.6825
2012-03-26 | 8:45 | PDT | 311 | 385.3855 | 1174.4825 | 39.2474 | 261.2459 | 408.2373 | 93.2684
2012-03-26 | 9:00 | PDT | 307 | 378.0322 | 1159.5656 | 37.587 | 257.0701 | 402.6306 | 91.1578
2012-03-26 | 9:15 | PDT | 346 | 453.9874 | 1311.2819 | 55.8772 | 299.7499 | 460.3398 | 113.4437
2012-03-26 | 9:30 | PDT | 306 | 376.2091 | 1155.8591 | 37.1792 | 256.0333 | 401.2371 | 90.6352
2012-03-26 | 9:45 | PDT | 289 | 346.1382 | 1094.225 | 30.6857 | 238.8347 | 378.0464 | 82.0537
2012-03-26 | 10:00 | PDT | 265 | 306.5751 | 1011.5768 | 22.8576 | 215.9051 | 346.8826 | 70.887
2012-03-26 | 10:15 | PDT | 309 | 381.6967 | 1167.0059 | 38.4113 | 259.1524 | 405.4274 | 92.2091
2012-03-26 | 10:30 | PDT | 312 | 387.2392 | 1178.2344 | 39.67 | 262.297 | 409.6473 | 93.8011
2012-03-26 | 10:45 | PDT | 326 | 413.84 | 1231.7222 | 45.903 | 277.3119 | 429.7799 | 101.4905
2012-03-26 | 11:00 | PDT | 316 | 394.7153 | 1193.3334 | 41.3899 | 266.5296 | 415.32 | 95.9522
2012-03-26 | 11:15 | PDT | 367 | 498.9438 | 1398.8822 | 67.786 | 324.5915 | 493.1065 | 126.6168
2012-03-26 | 11:30 | PDT | 337 | 435.6042 | 1275.0177 | 51.2288 | 289.5074 | 446.5356 | 108.003
2012-03-26 | 11:45 | PDT | 401 | 578.0628 | 1549.764 | 90.4267 | 367.6859 | 549.4456 | 150.0444
2012-03-26 | 12:00 | PDT | 391 | 553.9606 | 1504.2074 | 83.3179 | 354.6352 | 532.4463 | 142.8775
2012-03-26 | 12:15 | PDT | 356 | 475.0315 | 1352.4719 | 61.3589 | 311.4134 | 475.7527 | 119.5963
2012-03-26 | 12:30 | PDT | 318 | 398.4904 | 1200.9377 | 42.268 | 268.6631 | 418.1763 | 97.0399
2012-03-26 | 12:45 | PDT | 322 | 406.1152 | 1216.2563 | 44.0608 | 272.9644 | 423.9287 | 99.2401
2012-03-26 | 13:00 | PDT | 369 | 503.3785 | 1407.4454 | 69.0003 | 327.0272 | 496.307 | 127.922
2012-03-26 | 13:15 | PDT | 316 | 394.7153 | 1193.3334 | 41.3899 | 266.5296 | 415.32 | 95.9522
2012-03-26 | 13:30 | PDT | 370 | 505.606 | 1411.7415 | 69.6128 | 328.2496 | 497.9126 | 128.578
2012-03-26 | 13:45 | PDT | 406 | 590.379 | 1572.9158 | 94.1267 | 374.3307 | 558.0812 | 153.7161
2012-03-26 | 14:00 | PDT | 408 | 595.3554 | 1582.2467 | 95.6343 | 377.011 | 561.5609 | 155.2014
2012-03-26 | 14:15 | PDT | 456 | 723.5787 | 1818.4268 | 136.7749 | 445.271 | 649.5358 | 193.7839
2012-03-26 | 14:30 | PDT | 429 | 649.3534 | 1682.6618 | 112.4394 | 405.9374 | 598.9877 | 171.3795
2012-03-26 | 14:45 | PDT | 393 | 558.7249 | 1513.2394 | 84.7089 | 357.22 | 535.8173 | 144.2922
2012-03-26 | 15:00 | PDT | 372 | 510.0812 | 1420.3626 | 70.8485 | 330.7036 | 501.1342 | 129.8968
2012-03-26 | 15:15 | PDT | 379 | 525.9587 | 1450.8423 | 75.2875 | 339.3898 | 512.521 | 134.5833
2012-03-26 | 15:30 | PDT | 480 | 794.2454 | 1945.5453 | 161.1365 | 482.3147 | 696.8171 | 215.2703
2012-03-26 | 15:45 | PDT | 445 | 692.6755 | 1762.1997 | 126.4786 | 428.951 | 628.6082 | 184.4342
2012-03-26 | 16:00 | PDT | 425 | 638.82 | 1663.1892 | 109.0989 | 400.3165 | 591.7328 | 168.2151
2012-03-26 | 16:15 | PDT | 551 | 1030.5938 | 2358.4866 | 249.6787 | 603.9007 | 850.1676 | 288.0216
2012-03-26 | 16:30 | PDT | 425 | 638.82 | 1663.1892 | 109.0989 | 400.3165 | 591.7328 | 168.2151
2012-03-26 | 16:45 | PDT | 444 | 689.9117 | 1757.1509 | 125.5689 | 427.4876 | 626.7286 | 183.5994
2012-03-26 | 17:00 | PDT | 463 | 743.7268 | 1854.8702 | 143.608 | 455.8705 | 663.0951 | 199.8954
2012-03-26 | 17:15 | PDT | 438 | 673.4867 | 1727.0761 | 120.2017 | 418.7776 | 615.5305 | 178.644
2012-03-26 | 17:30 | PDT | 503 | 866.2499 | 2073.1896 | 187.0327 | 519.7043 | 744.2548 | 237.3006
2012-03-26 | 17:45 | PDT | 507 | 879.21 | 2095.9797 | 191.8008 | 526.3991 | 752.7209 | 241.2792
2012-03-26 | 18:00 | PDT | 473 | 773.1692 | 1907.8342 | 153.7565 | 471.3046 | 682.7949 | 208.8473
2012-03-26 | 18:15 | PDT | 468 | 758.3505 | 1881.2191 | 148.6248 | 463.5444 | 672.8964 | 204.3386
2012-03-26 | 18:30 | PDT | 443 | 687.1554 | 1752.1125 | 124.6636 | 426.0276 | 624.8528 | 182.7672
2012-03-26 | 18:45 | PDT | 472 | 770.1898 | 1902.4898 | 152.7209 | 469.7456 | 680.8074 | 207.9403
2012-03-26 | 19:00 | PDT | 509 | 885.7393 | 2107.441 | 194.2147 | 529.7682 | 756.9781 | 243.2852
2012-03-26 | 19:15 | PDT | 536 | 977.1432 | 2266.5372 | 228.8042 | 576.6758 | 816.048 | 271.4643
2012-03-26 | 19:30 | PDT | 497 | 847.0547 | 2039.3346 | 180.0293 | 509.7695 | 731.6764 | 231.4151
2012-03-26 | 19:45 | PDT | 484 | 806.4631 | 1967.3314 | 165.4572 | 488.683 | 704.9163 | 218.9991
2012-03-26 | 20:00 | PDT | 486 | 812.6197 | 1978.2892 | 167.6461 | 491.8882 | 708.9895 | 220.8796
2012-03-26 | 20:15 | PDT | 477 | 785.1654 | 1929.319 | 157.9455 | 477.5752 | 690.784 | 212.5017
2012-03-26 | 20:30 | PDT | 482 | 800.3383 | 1956.4168 | 163.2873 | 485.4919 | 700.8588 | 217.1293
2012-03-26 | 20:45 | PDT | 507 | 879.21 | 2095.9797 | 191.8008 | 526.3991 | 752.7209 | 241.2792
2012-03-26 | 21:00 | PDT | 479 | 791.2108 | 1940.1258 | 160.0681 | 480.7314 | 694.8021 | 214.3448
2012-03-26 | 21:15 | PDT | 466 | 752.4777 | 1870.6476 | 146.6043 | 460.4645 | 668.9643 | 202.5535
2012-03-26 | 21:30 | PDT | 479 | 791.2108 | 1940.1258 | 160.0681 | 480.7314 | 694.8021 | 214.3448
2012-03-26 | 21:45 | PDT | 572 | 1108.7139 | 2491.5728 | 280.9757 | 643.4447 | 899.6017 | 312.3509
2012-03-26 | 22:00 | PDT | 472 | 770.1898 | 1902.4898 | 152.7209 | 469.7456 | 680.8074 | 207.9403
2012-03-26 | 22:15 | PDT | 497 | 847.0547 | 2039.3346 | 180.0293 | 509.7695 | 731.6764 | 231.4151
2012-03-26 | 22:30 | PDT | 447 | 698.2259 | 1772.3287 | 128.3111 | 431.8879 | 632.3789 | 186.1112
2012-03-26 | 22:45 | PDT | 476 | 782.1545 | 1923.9317 | 156.8913 | 476.0023 | 688.7809 | 211.5841
2012-03-26 | 23:00 | PDT | 454 | 717.8913 | 1808.1093 | 134.863 | 442.2732 | 645.6964 | 192.0609
2012-03-26 | 23:15 | PDT | 459 | 732.1674 | 1833.982 | 139.6763 | 449.7931 | 655.3238 | 196.3876
2012-03-26 | 23:30 | PDT | 456 | 723.5787 | 1818.4268 | 136.7749 | 445.271 | 649.5358 | 193.7839
2012-03-26 | 23:45 | PDT | 463 | 743.7268 | 1854.8702 | 143.608 | 455.8705 | 663.0951 | 199.8954
2012-03-27 | 0:00 | PDT | 440 | 678.9316 | 1737.0596 | 121.9736 | 421.6676 | 619.2481 | 180.2858
2012-03-27 | 0:15 | PDT | 458 | 729.2968 | 1828.7864 | 138.7047 | 448.2823 | 653.3906 | 195.5171
2012-03-27 | 0:30 | PDT | 501 | 859.8189 | 2061.8606 | 184.6785 | 516.3784 | 740.046 | 235.3278
2012-03-27 | 0:45 | PDT | 424 | 636.205 | 1658.3466 | 108.2742 | 398.9195 | 589.9284 | 167.4302
2012-03-27 | 1:00 | PDT | 472 | 770.1898 | 1902.4898 | 152.7209 | 469.7456 | 680.8074 | 207.9403
2012-03-27 | 1:15 | PDT | 418 | 620.6688 | 1629.5052 | 103.4124 | 390.6063 | 579.1798 | 162.7718
2012-03-27 | 1:30 | PDT | 437 | 670.7754 | 1722.1 | 119.3223 | 417.3376 | 613.6774 | 177.8269
2012-03-27 | 1:45 | PDT | 452 | 712.2345 | 1797.8339 | 132.9689 | 439.289 | 641.8723 | 190.3482
2012-03-27 | 2:00 | PDT | 448 | 701.0124 | 1777.4088 | 129.2338 | 433.3613 | 634.2699 | 186.9535
2012-03-27 | 2:15 | PDT | 410 | 600.3604 | 1591.6177 | 97.1578 | 379.7042 | 565.0553 | 156.6963
2012-03-27 | 2:30 | PDT | 424 | 636.205 | 1658.3466 | 108.2742 | 398.9195 | 589.9284 | 167.4302
2012-03-27 | 2:45 | PDT | 403 | 582.9679 | 1558.9948 | 91.8949 | 370.3342 | 552.8889 | 151.506
2012-03-27 | 3:00 | PDT | 427 | 644.072 | 1672.905 | 110.7608 | 403.1204 | 595.3528 | 169.7924
2012-03-27 | 3:15 | PDT | 419 | 623.2399 | 1634.2866 | 104.2124 | 391.9837 | 580.962 | 163.5421
2012-03-27 | 3:30 | PDT | 417 | 618.1049 | 1624.7338 | 102.6164 | 389.2322 | 577.4014 | 162.0039
2012-03-27 | 3:45 | PDT | 437 | 670.7754 | 1722.1 | 119.3223 | 417.3376 | 613.6774 | 177.8269
2012-03-27 | 4:00 | PDT | 400 | 575.6209 | 1545.1637 | 89.6984 | 366.3665 | 547.7294 | 149.3172
2012-03-27 | 4:15 | PDT | 396 | 565.9238 | 1526.8617 | 86.8242 | 361.1209 | 540.9008 | 146.4317
2012-03-27 | 4:30 | PDT | 394 | 561.1175 | 1517.7703 | 85.4102 | 358.5171 | 537.5082 | 145.003
2012-03-27 | 4:45 | PDT | 389 | 549.2243 | 1495.2149 | 81.942 | 352.0629 | 529.0897 | 141.4721
2012-03-27 | 5:00 | PDT | 362 | 487.9745 | 1377.6429 | 64.8122 | 318.5559 | 485.1662 | 123.3925
2012-03-27 | 5:15 | PDT | 351 | 464.4275 | 1331.7584 | 58.5758 | 305.5442 | 468.0032 | 116.4929
2012-03-27 | 5:30 | PDT | 357 | 477.172 | 1356.6432 | 61.9258 | 312.5962 | 477.3129 | 120.2235
2012-03-27 | 5:45 | PDT | 372 | 510.0812 | 1420.3626 | 70.8485 | 330.7036 | 501.1342 | 129.8968
2012-03-27 | 6:00 | PDT | 389 | 549.2243 | 1495.2149 | 81.942 | 352.0629 | 529.0897 | 141.4721
2012-03-27 | 6:15 | PDT | 445 | 692.6755 | 1762.1997 | 126.4786 | 428.951 | 628.6082 | 184.4342
2012-03-27 | 6:30 | PDT | 377 | 521.3882 | 1442.0852 | 74.001 | 336.8926 | 509.25 | 133.233
2012-03-27 | 6:45 | PDT | 375 | 516.8449 | 1433.367 | 72.7291 | 334.4077 | 505.9931 | 131.8917
2012-03-27 | 7:00 | PDT | 388 | 546.8666 | 1490.7335 | 81.2597 | 350.7816 | 527.4168 | 140.7729
2012-03-27 | 7:15 | PDT | 372 | 510.0812 | 1420.3626 | 70.8485 | 330.7036 | 501.1342 | 129.8968
2012-03-27 | 7:30 | PDT | 367 | 498.9438 | 1398.8822 | 67.786 | 324.5915 | 493.1065 | 126.6168
2012-03-27 | 7:45 | PDT | 369 | 503.3785 | 1407.4454 | 69.0003 | 327.0272 | 496.307 | 127.922
2012-03-27 | 8:00 | PDT | 370 | 505.606 | 1411.7415 | 69.6128 | 328.2496 | 497.9126 | 128.578
2012-03-27 | 8:15 | PDT | 353 | 468.6493 | 1340.0153 | 59.6788 | 307.8829 | 471.0927 | 117.7277
2012-03-27 | 8:30 | PDT | 383 | 535.1821 | 1468.4737 | 77.9046 | 344.4216 | 519.1057 | 137.3113
2012-03-27 | 8:45 | PDT | 381 | 530.5566 | 1459.6385 | 76.5887 | 341.8995 | 515.8063 | 135.9427
2012-03-27 | 9:00 | PDT | 361 | 485.8007 | 1373.4238 | 64.228 | 317.3579 | 483.5886 | 122.7543
2012-03-27 | 9:15 | PDT | 421 | 628.4041 | 1643.8801 | 105.8248 | 394.7482 | 584.5374 | 165.09
2012-03-27 | 9:30 | PDT | 437 | 670.7754 | 1722.1 | 119.3223 | 417.3376 | 613.6774 | 177.8269
2012-03-27 | 9:45 | PDT | 518 | 915.53 | 2159.5662 | 205.3275 | 545.1079 | 776.3365 | 252.4496
2012-03-27 | 10:00 | PDT | 441 | 681.6654 | 1742.0668 | 122.8659 | 423.1175 | 621.1125 | 181.1104
2012-03-27 | 10:15 | PDT | 452 | 712.2345 | 1797.8339 | 132.9689 | 439.289 | 641.8723 | 190.3482
2012-03-27 | 10:30 | PDT | 471 | 767.2182 | 1897.1561 | 151.69 | 468.1901 | 678.8238 | 207.0359
2012-03-27 | 10:45 | PDT | 438 | 673.4867 | 1727.0761 | 120.2017 | 418.7776 | 615.5305 | 178.644
2012-03-27 | 11:00 | PDT | 416 | 615.5483 | 1619.9726 | 101.8245 | 387.8613 | 575.6266 | 161.2384
2012-03-27 | 11:15 | PDT | 482 | 800.3383 | 1956.4168 | 163.2873 | 485.4919 | 700.8588 | 217.1293
2012-03-27 | 11:30 | PDT | 496 | 843.8839 | 2033.7305 | 178.8793 | 508.1262 | 729.5941 | 230.4437
2012-03-27 | 11:45 | PDT | 485 | 809.5374 | 1972.8049 | 166.5493 | 490.2839 | 706.9509 | 219.938
2012-03-27 | 12:00 | PDT | 479 | 791.2108 | 1940.1258 | 160.0681 | 480.7314 | 694.8021 | 214.3448
2012-03-27 | 12:15 | PDT | 502 | 863.0304 | 2067.5196 | 185.8532 | 518.0395 | 742.1484 | 236.3128
2012-03-27 | 12:30 | PDT | 574 | 1116.3571 | 2504.5158 | 284.0855 | 647.2988 | 904.4124 | 314.7391
2012-03-27 | 12:45 | PDT | 551 | 1030.5938 | 2358.4866 | 249.6787 | 603.9007 | 850.1676 | 288.0216
2012-03-27 | 13:00 | PDT | 858 | 2604.6619 | 4859.2415 | 997.3984 | 1366.2758 | 1777.7223 | 792.1432
2012-03-27 | 13:15 | PDT | 597 | 1206.8415 | 2656.7578 | 321.5093 | 692.74 | 960.9847 | 343.0858
2012-03-27 | 13:30 | PDT | 510 | 889.0163 | 2113.1882 | 195.4293 | 531.4581 | 759.1128 | 244.2923
2012-03-27 | 13:45 | PDT | 512 | 895.5951 | 2124.716 | 197.8734 | 534.8488 | 763.3943 | 246.3149
2012-03-27 | 14:00 | PDT | 481 | 797.2879 | 1950.9757 | 162.2095 | 483.9015 | 698.836 | 216.1985
2012-03-27 | 14:15 | PDT | 468 | 758.3505 | 1881.2191 | 148.6248 | 463.5444 | 672.8964 | 204.3386
2012-03-27 | 14:30 | PDT | 502 | 863.0304 | 2067.5196 | 185.8532 | 518.0395 | 742.1484 | 236.3128
2012-03-27 | 14:45 | PDT | 519 | 918.8816 | 2165.4135 | 206.5877 | 546.8305 | 778.5078 | 253.4819
2012-03-27 | 15:00 | PDT | 488 | 818.8083 | 1989.2905 | 169.8541 | 495.1076 | 713.0786 | 222.7708
2012-03-27 | 15:15 | PDT | 501 | 859.8189 | 2061.8606 | 184.6785 | 516.3784 | 740.046 | 235.3278
2012-03-27 | 15:30 | PDT | 593 | 1190.7603 | 2629.8291 | 314.7785 | 684.6884 | 950.9799 | 338.0384
2012-03-27 | 15:45 | PDT | 716 | 1755.335 | 3548.5126 | 568.1985 | 962.2856 | 1291.9723 | 517.2367
2012-03-27 | 16:00 | PDT | 762 | 2005.9665 | 3942.455 | 689.8906 | 1082.8719 | 1438.0384 | 597.8249
2012-03-27 | 16:15 | PDT | 810 | 2292.147 | 4384.472 | 834.2146 | 1219.0681 | 1601.85 | 690.4269
2012-03-27 | 16:30 | PDT | 641 | 1393.5659 | 2965.7744 | 401.9727 | 785.5355 | 1075.7463 | 401.9667
2012-03-27 | 16:45 | PDT | 588 | 1170.8641 | 2596.4369 | 306.4977 | 674.7123 | 938.5726 | 331.7991
2012-03-27 | 17:00 | PDT | 690 | 1623.5043 | 3338.2957 | 506.2161 | 898.2839 | 1213.9954 | 475.0722
2012-03-27 | 17:15 | PDT | 624 | 1319.2605 | 2843.5749 | 369.4634 | 748.7547 | 1030.374 | 378.478
2012-03-27 | 17:30 | PDT | 519 | 918.8816 | 2165.4135 | 206.5877 | 546.8305 | 778.5078 | 253.4819
2012-03-27 | 17:45 | PDT | 510 | 889.0163 | 2113.1882 | 195.4293 | 531.4581 | 759.1128 | 244.2923
2012-03-27 | 18:00 | PDT | 514 | 902.2069 | 2136.2882 | 200.3378 | 538.254 | 767.6921 | 248.3486
2012-03-27 | 18:15 | PDT | 534 | 970.1621 | 2254.471 | 226.112 | 573.1092 | 811.5696 | 269.3059
2012-03-27 | 18:30 | PDT | 568 | 1093.5342 | 2465.8274 | 274.8241 | 635.7825 | 890.032 | 307.6107
2012-03-27 | 18:45 | PDT | 508 | 882.4706 | 2101.7048 | 193.0052 | 528.0818 | 754.8475 | 242.2808
2012-03-27 | 19:00 | PDT | 551 | 1030.5938 | 2358.4866 | 249.6787 | 603.9007 | 850.1676 | 288.0216
2012-03-27 | 19:15 | PDT | 574 | 1116.3571 | 2504.5158 | 284.0855 | 647.2988 | 904.4124 | 314.7391
2012-03-27 | 19:30 | PDT | 546 | 1012.5617 | 2327.5509 | 242.5857 | 594.7321 | 838.6898 | 282.4297
2012-03-27 | 19:45 | PDT | 600 | 1218.9986 | 2677.0801 | 326.6197 | 698.8202 | 968.5345 | 346.9042
2012-03-27 | 20:00 | PDT | 530 | 956.3018 | 2230.4745 | 220.7907 | 566.0205 | 802.6625 | 265.0235
2012-03-27 | 20:15 | PDT | 562 | 1071.0302 | 2427.5595 | 265.7658 | 624.4044 | 875.8063 | 300.5909
2012-03-27 | 20:30 | PDT | 559 | 1059.8972 | 2408.5826 | 261.3121 | 618.7669 | 868.7511 | 297.1215
2012-03-27 | 20:45 | PDT | 525 | 939.1666 | 2200.7328 | 214.257 | 557.2427 | 791.6215 | 259.7348
2012-03-27 | 21:00 | PDT | 501 | 859.8189 | 2061.8606 | 184.6785 | 516.3784 | 740.046 | 235.3278
2012-03-27 | 21:15 | PDT | 490 | 825.0289 | 2000.3351 | 172.0814 | 498.341 | 717.1836 | 224.6728
2012-03-27 | 21:30 | PDT | 489 | 821.9146 | 1994.8074 | 170.9654 | 496.7225 | 715.1291 | 223.7204
2012-03-27 | 21:45 | PDT | 511 | 892.3016 | 2118.9466 | 196.6488 | 533.1516 | 761.2515 | 245.3022
2012-03-27 | 22:00 | PDT | 512 | 895.5951 | 2124.716 | 197.8734 | 534.8488 | 763.3943 | 246.3149
2012-03-27 | 22:15 | PDT | 480 | 794.2454 | 1945.5453 | 161.1365 | 482.3147 | 696.8171 | 215.2703
2012-03-27 | 22:30 | PDT | 456 | 723.5787 | 1818.4268 | 136.7749 | 445.271 | 649.5358 | 193.7839
2012-03-27 | 22:45 | PDT | 456 | 723.5787 | 1818.4268 | 136.7749 | 445.271 | 649.5358 | 193.7839
2012-03-27 | 23:00 | PDT | 439 | 676.2054 | 1732.0627 | 121.0855 | 420.2209 | 617.3874 | 179.4636
2012-03-27 | 23:15 | PDT | 456 | 723.5787 | 1818.4268 | 136.7749 | 445.271 | 649.5358 | 193.7839
2012-03-27 | 23:30 | PDT | 440 | 678.9316 | 1737.0596 | 121.9736 | 421.6676 | 619.2481 | 180.2858
2012-03-27 | 23:45 | PDT | 442 | 684.4066 | 1747.0845 | 123.7626 | 424.5709 | 622.9808 | 181.9376
2012-03-28 | 0:00 | PDT | 458 | 729.2968 | 1828.7864 | 138.7047 | 448.2823 | 653.3906 | 195.5171
2012-03-28 | 0:15 | PDT | 452 | 712.2345 | 1797.8339 | 132.9689 | 439.289 | 641.8723 | 190.3482
2012-03-28 | 0:30 | PDT | 435 | 665.3753 | 1712.1786 | 117.5761 | 414.4677 | 609.9824 | 176.2001
2012-03-28 | 0:45 | PDT | 426 | 641.4423 | 1668.042 | 109.9278 | 401.7168 | 593.5409 | 169.0025
2012-03-28 | 1:00 | PDT | 452 | 712.2345 | 1797.8339 | 132.9689 | 439.289 | 641.8723 | 190.3482
2012-03-28 | 1:15 | PDT | 447 | 698.2259 | 1772.3287 | 128.3111 | 431.8879 | 632.3789 | 186.1112
2012-03-28 | 1:30 | PDT | 458 | 729.2968 | 1828.7864 | 138.7047 | 448.2823 | 653.3906 | 195.5171
2012-03-28 | 1:45 | PDT | 469 | 761.2986 | 1886.5207 | 149.6419 | 465.0895 | 674.8683 | 205.2351
2012-03-28 | 2:00 | PDT | 460 | 735.0457 | 1839.1882 | 140.6525 | 451.3073 | 657.2609 | 197.2606
2012-03-28 | 2:15 | PDT | 471 | 767.2182 | 1897.1561 | 151.69 | 468.1901 | 678.8238 | 207.0359
2012-03-28 | 2:30 | PDT | 434 | 662.6864 | 1707.2334 | 116.7094 | 413.0377 | 608.1406 | 175.3905
2012-03-28 | 2:45 | PDT | 541 | 994.7453 | 2296.9015 | 235.628 | 585.6573 | 827.3168 | 276.9108
2012-03-28 | 3:00 | PDT | 450 | 706.6083 | 1787.6004 | 131.0926 | 436.3184 | 638.0635 | 188.6458
2012-03-28 | 3:15 | PDT | 456 | 723.5787 | 1818.4268 | 136.7749 | 445.271 | 649.5358 | 193.7839
2012-03-28 | 3:30 | PDT | 436 | 668.0716 | 1717.1341 | 118.4471 | 415.901 | 611.828 | 177.0123
2012-03-28 | 3:45 | PDT | 500 | 856.6157 | 2056.2127 | 183.5089 | 514.7208 | 737.9476 | 234.3455
2012-03-28 | 4:00 | PDT | 500 | 856.6157 | 2056.2127 | 183.5089 | 514.7208 | 737.9476 | 234.3455
2012-03-28 | 4:15 | PDT | 458 | 729.2968 | 1828.7864 | 138.7047 | 448.2823 | 653.3906 | 195.5171
2012-03-28 | 4:30 | PDT | 482 | 800.3383 | 1956.4168 | 163.2873 | 485.4919 | 700.8588 | 217.1293
2012-03-28 | 4:45 | PDT | 419 | 623.2399 | 1634.2866 | 104.2124 | 391.9837 | 580.962 | 163.5421
2012-03-28 | 5:00 | PDT | 440 | 678.9316 | 1737.0596 | 121.9736 | 421.6676 | 619.2481 | 180.2858
2012-03-28 | 5:15 | PDT | 494 | 837.5666 | 2022.555 | 176.5939 | 504.8503 | 725.4413 | 228.5092
2012-03-28 | 5:30 | PDT | 506 | 875.9577 | 2090.2656 | 190.6013 | 524.72 | 750.5983 | 240.2804
2012-03-28 | 5:45 | PDT | 489 | 821.9146 | 1994.8074 | 170.9654 | 496.7225 | 715.1291 | 223.7204
2012-03-28 | 6:00 | PDT | 469 | 761.2986 | 1886.5207 | 149.6419 | 465.0895 | 674.8683 | 205.2351
2012-03-28 | 6:15 | PDT | 455 | 720.7312 | 1813.2628 | 135.8168 | 443.7704 | 647.6142 | 192.9211
2012-03-28 | 6:30 | PDT | 495 | 840.7212 | 2028.1373 | 177.7342 | 506.4864 | 727.5157 | 229.4751
2012-03-28 | 6:45 | PDT | 441 | 681.6654 | 1742.0668 | 122.8659 | 423.1175 | 621.1125 | 181.1104
2012-03-28 | 7:00 | PDT | 455 | 720.7312 | 1813.2628 | 135.8168 | 443.7704 | 647.6142 | 192.9211
2012-03-28 | 7:15 | PDT | 499 | 853.4205 | 2050.5757 | 182.3441 | 513.0668 | 735.8532 | 233.3659
2012-03-28 | 7:30 | PDT | 527 | 945.9954 | 2212.5957 | 216.8548 | 560.7428 | 796.0255 | 261.8418
2012-03-28 | 7:45 | PDT | 477 | 785.1654 | 1929.319 | 157.9455 | 477.5752 | 690.784 | 212.5017
2012-03-28 | 8:00 | PDT | 462 | 740.8254 | 1849.6323 | 142.6183 | 454.346 | 661.1465 | 199.0145
2012-03-28 | 8:15 | PDT | 500 | 856.6157 | 2056.2127 | 183.5089 | 514.7208 | 737.9476 | 234.3455
2012-03-28 | 8:30 | PDT | 469 | 761.2986 | 1886.5207 | 149.6419 | 465.0895 | 674.8683 | 205.2351
2012-03-28 | 8:45 | PDT | 459 | 732.1674 | 1833.982 | 139.6763 | 449.7931 | 655.3238 | 196.3876
2012-03-28 | 9:00 | PDT | 466 | 752.4777 | 1870.6476 | 146.6043 | 460.4645 | 668.9643 | 202.5535
2012-03-28 | 9:15 | PDT | 458 | 729.2968 | 1828.7864 | 138.7047 | 448.2823 | 653.3906 | 195.5171
2012-03-28 | 9:30 | PDT | 511 | 892.3016 | 2118.9466 | 196.6488 | 533.1516 | 761.2515 | 245.3022
2012-03-28 | 9:45 | PDT | 518 | 915.53 | 2159.5662 | 205.3275 | 545.1079 | 776.3365 | 252.4496
2012-03-28 | 10:00 | PDT | 504 | 869.4777 | 2078.8705 | 188.2173 | 521.3726 | 746.3653 | 238.2911
2012-03-28 | 10:15 | PDT | 525 | 939.1666 | 2200.7328 | 214.257 | 557.2427 | 791.6215 | 259.7348
2012-03-28 | 10:30 | PDT | 499 | 853.4205 | 2050.5757 | 182.3441 | 513.0668 | 735.8532 | 233.3659
2012-03-28 | 10:45 | PDT | 512 | 895.5951 | 2124.716 | 197.8734 | 534.8488 | 763.3943 | 246.3149
2012-03-28 | 11:00 | PDT | 592 | 1186.7628 | 2623.1269 | 313.1106 | 682.6853 | 948.4896 | 336.7843
2012-03-28 | 11:15 | PDT | 545 | 1008.9812 | 2321.3981 | 241.1834 | 592.9096 | 836.4068 | 281.3201
2012-03-28 | 11:30 | PDT | 623 | 1314.9752 | 2836.4976 | 367.6076 | 746.6279 | 1027.7458 | 377.1256
2012-03-28 | 11:45 | PDT | 682 | 1584.3308 | 3275.384 | 488.0944 | 879.1808 | 1190.6542 | 462.5763
2012-03-28 | 12:00 | PDT | 627 | 1332.1732 | 2864.8805 | 375.0681 | 755.1597 | 1038.2856 | 382.5546
2012-03-28 | 12:15 | PDT | 612 | 1268.4579 | 2759.4535 | 347.6022 | 723.4988 | 999.1327 | 362.4616
2012-03-28 | 12:30 | PDT | 648 | 1424.9687 | 3017.1341 | 415.8941 | 801.0258 | 1094.8125 | 411.9146
2012-03-28 | 12:45 | PDT | 626 | 1327.8595 | 2857.7664 | 373.1936 | 753.0207 | 1035.6439 | 381.1925
2012-03-28 | 13:00 | PDT | 661 | 1484.5531 | 3114.146 | 442.5932 | 830.3338 | 1130.8209 | 430.8228
2012-03-28 | 13:15 | PDT | 975 | 3484.0188 | 6160.9322 | 1481.4076 | 1773.8902 | 2259.602 | 1080.9224
2012-03-28 | 13:30 | PDT | 1080 | 4426.3208 | 7514.5986 | 2031.0033 | 2202.6933 | 2760.3592 | 1393.4763
2012-03-28 | 13:45 | PDT | 957 | 3337.4141 | 5946.8784 | 1398.5219 | 1706.5064 | 2180.3871 | 1032.555
2012-03-28 | 14:00 | PDT | 975 | 3484.0188 | 6160.9322 | 1481.4076 | 1773.8902 | 2259.602 | 1080.9224
2012-03-28 | 14:15 | PDT | 1000 | 3694.7349 | 6466.8191 | 1601.8765 | 1870.3972 | 2372.7857 | 1150.5751
2012-03-28 | 14:30 | PDT | 777 | 2092.64 | 4077.1373 | 733.0364 | 1124.2763 | 1487.9599 | 625.8098
2012-03-28 | 14:45 | PDT | 868 | 2673.1926 | 4962.3822 | 1033.8771 | 1398.3699 | 1815.9203 | 814.5211
2012-03-28 | 15:00 | PDT | 910 | 2974.2989 | 5411.8871 | 1196.8178 | 1538.6755 | 1982.3593 | 913.1194
2012-03-28 | 15:15 | PDT | 795 | 2199.9419 | 4242.8781 | 787.1422 | 1175.3441 | 1549.3835 | 660.5298
2012-03-28 | 15:30 | PDT | 748 | 1927.2888 | 3819.5355 | 651.1809 | 1045.1603 | 1392.4701 | 572.471
2012-03-28 | 15:45 | PDT | 813 | 2310.8955 | 4413.1734 | 843.8489 | 1227.9415 | 1612.4842 | 696.5126
2012-03-28 | 16:00 | PDT | 790 | 2169.7722 | 4196.3847 | 771.8545 | 1161.0061 | 1532.1541 | 650.7597
2012-03-28 | 16:15 | PDT | 756 | 1971.9871 | 3889.4479 | 673.1181 | 1066.6002 | 1418.3886 | 586.8691
2012-03-28 | 16:30 | PDT | 783 | 2128.0054 | 4131.882 | 750.7864 | 1141.1303 | 1508.2495 | 637.2443
2012-03-28 | 16:45 | PDT | 750 | 1938.3985 | 3836.932 | 656.6198 | 1050.493 | 1398.9197 | 576.0482
2012-03-28 | 17:00 | PDT | 775 | 2080.9402 | 4059.0002 | 727.1825 | 1118.6955 | 1481.2376 | 622.029
2012-03-28 | 17:15 | PDT | 734 | 1850.7223 | 3699.2743 | 613.9474 | 1008.3383 | 1347.8806 | 547.8454
2012-03-28 | 17:30 | PDT | 783 | 2128.0054 | 4131.882 | 750.7864 | 1141.1303 | 1508.2495 | 637.2443
2012-03-28 | 17:45 | PDT | 759 | 1988.9278 | 3915.8899 | 681.4699 | 1074.7154 | 1428.1909 | 592.3301
2012-03-28 | 18:00 | PDT | 744 | 1905.1985 | 3784.9051 | 640.3933 | 1034.5495 | 1379.6309 | 565.3613
2012-03-28 | 18:15 | PDT | 808 | 2279.7052 | 4365.4088 | 827.8326 | 1213.1764 | 1594.7867 | 686.3894
2012-03-28 | 18:30 | PDT | 740 | 1883.2799 | 3750.4911 | 629.7257 | 1024.0109 | 1366.8712 | 558.3108
2012-03-28 | 18:45 | PDT | 761 | 2000.276 | 3933.5863 | 687.076 | 1080.1484 | 1434.7509 | 595.9895
2012-03-28 | 19:00 | PDT | 711 | 1729.441 | 3507.3975 | 555.9067 | 949.748 | 1276.7232 | 508.9417
2012-03-28 | 19:15 | PDT | 748 | 1927.2888 | 3819.5355 | 651.1809 | 1045.1603 | 1392.4701 | 572.471
2012-03-28 | 19:30 | PDT | 704 | 1693.6251 | 3450.3895 | 538.998 | 932.3797 | 1255.5781 | 497.4786
2012-03-28 | 19:45 | PDT | 778 | 2098.5064 | 4086.2267 | 735.975 | 1127.0736 | 1491.3287 | 627.706
2012-03-28 | 20:00 | PDT | 850 | 2550.6975 | 4777.7893 | 968.8419 | 1340.9582 | 1747.5545 | 774.5393
2012-03-28 | 20:15 | PDT | 842 | 2497.4917 | 4697.2739 | 940.8362 | 1315.9565 | 1717.7316 | 757.1986
2012-03-28 | 20:30 | PDT | 788 | 2157.7829 | 4177.8855 | 765.7954 | 1155.3039 | 1525.2985 | 646.8788
2012-03-28 | 20:45 | PDT | 775 | 2080.9402 | 4059.0002 | 727.1825 | 1118.6955 | 1481.2376 | 622.029
2012-03-28 | 21:00 | PDT | 746 | 1916.2221 | 3802.1932 | 645.7721 | 1039.8458 | 1386.0405 | 568.9088
2012-03-28 | 21:15 | PDT | 761 | 2000.276 | 3933.5863 | 687.076 | 1080.1484 | 1434.7509 | 595.9895
2012-03-28 | 21:30 | PDT | 774 | 2075.107 | 4049.9524 | 724.2673 | 1115.9121 | 1477.8841 | 620.1444
2012-03-28 | 21:45 | PDT | 811 | 2298.3851 | 4394.0249 | 837.4178 | 1222.0211 | 1605.3895 | 692.4515
2012-03-28 | 22:00 | PDT | 880 | 2757.0203 | 5088.1092 | 1078.8137 | 1437.5437 | 1862.4789 | 841.9269
2012-03-28 | 22:15 | PDT | 856 | 2591.0993 | 4838.7903 | 990.2073 | 1359.9167 | 1770.1479 | 787.7175
2012-03-28 | 22:30 | PDT | 840 | 2484.3082 | 4677.2908 | 933.9202 | 1309.7552 | 1710.3295 | 752.9042
2012-03-28 | 22:45 | PDT | 835 | 2451.5548 | 4627.5871 | 916.7789 | 1294.3375 | 1691.918 | 742.2396
2012-03-28 | 23:00 | PDT | 836 | 2458.0821 | 4637.4988 | 920.1903 | 1297.4113 | 1695.5896 | 744.3644
2012-03-28 | 23:15 | PDT | 824 | 2380.5247 | 4519.5113 | 879.8097 | 1260.8471 | 1651.8811 | 719.1335
2012-03-28 | 23:30 | PDT | 801 | 2236.5176 | 4299.1341 | 805.7524 | 1192.7055 | 1570.2296 | 672.3827
2012-03-28 | 23:45 | PDT | 800 | 2230.3934 | 4289.7228 | 802.6305 | 1189.8001 | 1566.7422 | 670.3974
2012-03-29 | 0:00 | PDT | 740 | 1883.2799 | 3750.4911 | 629.7257 | 1024.0109 | 1366.8712 | 558.3108
2012-03-29 | 0:15 | PDT | 728 | 1818.5472 | 3648.5404 | 598.4349 | 992.8271 | 1329.0678 | 537.5118
2012-03-29 | 0:30 | PDT | 769 | 2046.1062 | 4004.9207 | 709.8081 | 1102.0645 | 1461.193 | 610.7782
2012-03-29 | 0:45 | PDT | 761 | 2000.276 | 3933.5863 | 687.076 | 1080.1484 | 1434.7509 | 595.9895
2012-03-29 | 1:00 | PDT | 829 | 2412.6366 | 4568.4204 | 896.4881 | 1275.9972 | 1670 | 729.5758
2012-03-29 | 1:15 | PDT | 823 | 2374.1371 | 4509.7726 | 876.4991 | 1257.8316 | 1648.2732 | 717.0571
2012-03-29 | 1:30 | PDT | 752 | 1949.5514 | 3854.3828 | 662.0889 | 1055.8438 | 1405.3893 | 579.6402
2012-03-29 | 1:45 | PDT | 767 | 2034.5829 | 3987.0046 | 704.0788 | 1096.5579 | 1454.5521 | 607.0583
2012-03-29 | 2:00 | PDT | 745 | 1910.7049 | 3793.5424 | 643.079 | 1037.1954 | 1382.8332 | 567.1332
2012-03-29 | 2:15 | PDT | 796 | 2206.0096 | 4252.2189 | 790.2238 | 1178.2258 | 1552.8449 | 662.4955
2012-03-29 | 2:30 | PDT | 788 | 2157.7829 | 4177.8855 | 765.7954 | 1155.3039 | 1525.2985 | 646.8788
2012-03-29 | 2:45 | PDT | 820 | 2355.0436 | 4480.6427 | 866.6171 | 1248.814 | 1637.4812 | 710.8519
2012-03-29 | 3:00 | PDT | 782 | 2122.0833 | 4122.7231 | 747.8084 | 1138.3096 | 1504.8551 | 635.3289
2012-03-29 | 3:15 | PDT | 791 | 2175.7836 | 4205.6553 | 774.8961 | 1163.8643 | 1535.5897 | 652.7059
2012-03-29 | 3:30 | PDT | 792 | 2181.8063 | 4214.94 | 777.9456 | 1166.7272 | 1539.0304 | 654.6561
2012-03-29 | 3:45 | PDT | 796 | 2206.0096 | 4252.2189 | 790.2238 | 1178.2258 | 1552.8449 | 662.4955
2012-03-29 | 4:00 | PDT | 833 | 2438.5354 | 4607.8071 | 909.9816 | 1288.2046 | 1684.5907 | 738.0022
2012-03-29 | 4:15 | PDT | 804 | 2254.9584 | 4327.4526 | 815.1666 | 1201.4502 | 1580.7228 | 678.362
2012-03-29 | 4:30 | PDT | 897 | 2878.7814 | 5269.9127 | 1144.6782 | 1494.2868 | 1929.7959 | 881.7954
2012-03-29 | 4:45 | PDT | 849 | 2544.0054 | 4767.6738 | 965.3111 | 1337.8158 | 1743.8078 | 772.3574
2012-03-29 | 5:00 | PDT | 793 | 2187.8403 | 4224.2386 | 781.0031 | 1169.5948 | 1542.4762 | 656.6101
2012-03-29 | 5:15 | PDT | 840 | 2484.3082 | 4677.2908 | 933.9202 | 1309.7552 | 1710.3295 | 752.9042
2012-03-29 | 5:30 | PDT | 758 | 1983.27 | 3907.0622 | 678.6783 | 1072.0057 | 1424.9184 | 590.506
2012-03-29 | 5:45 | PDT | 803 | 2248.8001 | 4317.999 | 812.0204 | 1198.5305 | 1577.2198 | 676.3649
2012-03-29 | 6:00 | PDT | 726 | 1807.9067 | 3631.7361 | 593.3228 | 987.6924 | 1322.8363 | 534.0964
2012-03-29 | 6:15 | PDT | 738 | 1872.3847 | 3733.365 | 624.4366 | 1018.7687 | 1360.5212 | 554.8076
2012-03-29 | 6:30 | PDT | 727 | 1813.2217 | 3640.1316 | 595.8752 | 990.2575 | 1325.9496 | 535.8023
2012-03-29 | 6:45 | PDT | 729 | 1823.8832 | 3656.9626 | 601.002 | 995.4011 | 1332.191 | 539.225
2012-03-29 | 7:00 | PDT | 752 | 1949.5514 | 3854.3828 | 662.0889 | 1055.8438 | 1405.3893 | 579.6402
2012-03-29 | 7:15 | PDT | 768 | 2040.339 | 3995.9558 | 706.9396 | 1099.3089 | 1457.87 | 608.9164
2012-03-29 | 7:30 | PDT | 736 | 1861.5322 | 3716.2928 | 619.1772 | 1013.5445 | 1354.191 | 551.3192
2012-03-29 | 7:45 | PDT | 725 | 1802.6023 | 3623.3539 | 590.7777 | 985.1318 | 1319.7278 | 532.3942
2012-03-29 | 8:00 | PDT | 750 | 1938.3985 | 3836.932 | 656.6198 | 1050.493 | 1398.9197 | 576.0482
2012-03-29 | 8:15 | PDT | 839 | 2477.7341 | 4667.321 | 930.475 | 1306.6619 | 1706.6366 | 750.7632
2012-03-29 | 8:30 | PDT | 820 | 2355.0436 | 4480.6427 | 866.6171 | 1248.814 | 1637.4812 | 710.8519
2012-03-29 | 8:45 | PDT | 759 | 1988.9278 | 3915.8899 | 681.4699 | 1074.7154 | 1428.1909 | 592.3301
2012-03-29 | 9:00 | PDT | 836 | 2458.0821 | 4637.4988 | 920.1903 | 1297.4113 | 1695.5896 | 744.3644
2012-03-29 | 9:15 | PDT | 774 | 2075.107 | 4049.9524 | 724.2673 | 1115.9121 | 1477.8841 | 620.1444
2012-03-29 | 9:30 | PDT | 826 | 2393.3346 | 4539.0318 | 886.456 | 1266.8926 | 1659.1128 | 723.2984
2012-03-29 | 9:45 | PDT | 820 | 2355.0436 | 4480.6427 | 866.6171 | 1248.814 | 1637.4812 | 710.8519
2012-03-29 | 10:00 | PDT | 810 | 2292.147 | 4384.472 | 834.2146 | 1219.0681 | 1601.85 | 690.4269
2012-03-29 | 10:15 | PDT | 844 | 2510.7223 | 4717.3152 | 947.7863 | 1322.1774 | 1725.1551 | 761.5092
2012-03-29 | 10:30 | PDT | 891 | 2835.4019 | 5205.2501 | 1121.1341 | 1474.092 | 1905.8541 | 867.5835
2012-03-29 | 10:45 | PDT | 999 | 3686.146 | 6454.3901 | 1596.9365 | 1866.4711 | 2368.1871 | 1147.733
2012-03-29 | 11:00 | PDT | 893 | 2849.8125 | 5226.7439 | 1128.9459 | 1480.8032 | 1913.8124 | 872.3037
2012-03-29 | 11:15 | PDT | 884 | 2785.3516 | 5130.4958 | 1094.0773 | 1450.763 | 1878.1743 | 851.1971
2012-03-29 | 11:30 | PDT | 887 | 2806.7282 | 5162.4431 | 1105.619 | 1460.7307 | 1890.0038 | 858.1943
2012-03-29 | 11:45 | PDT | 866 | 2659.3904 | 4941.6358 | 1026.5113 | 1391.9111 | 1808.2371 | 810.0122
2012-03-29 | 12:00 | PDT | 907 | 2952.0699 | 5378.8956 | 1184.6478 | 1528.3547 | 1970.1453 | 905.8259
2012-03-29 | 12:15 | PDT | 910 | 2974.2989 | 5411.8871 | 1196.8178 | 1538.6755 | 1982.3593 | 913.1194
2012-03-29 | 12:30 | PDT | 866 | 2659.3904 | 4941.6358 | 1026.5113 | 1391.9111 | 1808.2371 | 810.0122
2012-03-29 | 12:45 | PDT | 943 | 3226.3012 | 5783.9269 | 1336.2399 | 1655.2965 | 2120.0772 | 995.951
2012-03-29 | 13:00 | PDT | 1000 | 3694.7349 | 6466.8191 | 1601.8765 | 1870.3972 | 2372.7857 | 1150.5751
2012-03-29 | 13:15 | PDT | 1030 | 3958.7025 | 6847.28 | 1754.8632 | 1990.7631 | 2513.5392 | 1238.0359
2012-03-29 | 13:30 | PDT | 988 | 3592.5525 | 6318.7383 | 1543.2665 | 1823.6472 | 2317.9954 | 1116.7794
2012-03-29 | 13:45 | PDT | 923 | 3071.9275 | 5556.4421 | 1250.5192 | 1583.9375 | 2035.8731 | 945.1775
2012-03-29 | 14:00 | PDT | 948 | 3265.6939 | 5841.7709 | 1358.2662 | 1673.466 | 2141.4865 | 1008.9227
2012-03-29 | 14:15 | PDT | 959 | 3353.4945 | 5970.4087 | 1407.5745 | 1713.9075 | 2189.0954 | 1037.8563
2012-03-29 | 14:30 | PDT | 935 | 3163.9401 | 5692.188 | 1301.496 | 1626.5004 | 2086.1212 | 975.4287
2012-03-29 | 14:45 | PDT | 943 | 3226.3012 | 5783.9269 | 1336.2399 | 1655.2965 | 2120.0772 | 995.951
2012-03-29 | 15:00 | PDT | 1170 | 5358.9916 | 8824.1829 | 2598.4952 | 2621.2145 | 3244.5493 | 1705.1238
2012-03-29 | 15:15 | PDT | 939 | 3195.0182 | 5737.9328 | 1318.7916 | 1640.8562 | 2103.0533 | 985.6542
2012-03-29 | 15:30 | PDT | 988 | 3592.5525 | 6318.7383 | 1543.2665 | 1823.6472 | 2317.9954 | 1116.7794
2012-03-29 | 15:45 | PDT | 1030 | 3958.7025 | 6847.28 | 1754.8632 | 1990.7631 | 2513.5392 | 1238.0359
2012-03-29 | 16:00 | PDT | 1040 | 4049.4306 | 6977.3938 | 1807.9468 | 2032.0067 | 2561.6698 | 1268.1464
2012-03-29 | 16:15 | PDT | 1120 | 4826.0849 | 8079.1105 | 2271.7234 | 2382.7057 | 2969.1026 | 1526.8135
2012-03-29 | 16:30 | PDT | 1140 | 5034.757 | 8371.8183 | 2398.9191 | 2476.2868 | 3077.3223 | 1596.5624
2012-03-29 | 16:45 | PDT | >1,200 | >5,700 | >9,290 | >2,810 | >2,770 | >3,420 | >1,820
2012-03-29 | 17:00 | PDT | 1070 | 4329.9803 | 7377.7638 | 1973.6097 | 2159.1571 | 2709.754 | 1361.4029
2012-03-29 | 17:15 | PDT | 1100 | 4623.3011 | 7793.3989 | 2149.1131 | 2291.5182 | 2863.4586 | 1459.1285
2012-03-29 | 17:30 | PDT | 1090 | 4524.0908 | 7653.1401 | 2089.5009 | 2246.8124 | 2811.5928 | 1426.0502
2012-03-29 | 17:45 | PDT | 974 | 3475.7626 | 6148.9053 | 1476.719 | 1770.1008 | 2255.1514 | 1078.1965
2012-03-29 | 18:00 | PDT | 1020 | 3869.3509 | 6718.82 | 1702.8307 | 1950.0829 | 2466.0176 | 1208.4064
2012-03-29 | 18:15 | PDT | 947 | 3257.7896 | 5830.1708 | 1353.8417 | 1669.8215 | 2137.1931 | 1006.3193
2012-03-29 | 18:30 | PDT | 991 | 3617.9176 | 6355.5405 | 1557.7824 | 1835.2606 | 2331.6127 | 1125.1653
2012-03-29 | 18:45 | PDT | 972 | 3459.2898 | 6124.8992 | 1467.3716 | 1762.5382 | 2246.2679 | 1072.7584
2012-03-29 | 19:00 | PDT | 1020 | 3869.3509 | 6718.82 | 1702.8307 | 1950.0829 | 2466.0176 | 1208.4064
2012-03-29 | 19:15 | PDT | 1040 | 4049.4306 | 6977.3938 | 1807.9468 | 2032.0067 | 2561.6698 | 1268.1464
2012-03-29 | 19:30 | PDT | 1040 | 4049.4306 | 6977.3938 | 1807.9468 | 2032.0067 | 2561.6698 | 1268.1464
2012-03-29 | 19:45 | PDT | 911 | 2981.7335 | 5422.9148 | 1200.8929 | 1542.126 | 1986.4419 | 915.5592
2012-03-29 | 20:00 | PDT | 902 | 2915.2705 | 5324.2143 | 1164.5485 | 1511.2566 | 1949.9007 | 893.7568
2012-03-29 | 20:15 | PDT | 900 | 2900.6377 | 5302.4482 | 1156.573 | 1504.4533 | 1941.842 | 888.9593
2012-03-29 | 20:30 | PDT | 991 | 3617.9176 | 6355.5405 | 1557.7824 | 1835.2606 | 2331.6127 | 1125.1653
2012-03-29 | 20:45 | PDT | 940 | 3202.8197 | 5749.4079 | 1323.1393 | 1644.4583 | 2107.3007 | 988.2217
2012-03-29 | 21:00 | PDT | 886 | 2799.5904 | 5151.779 | 1101.7628 | 1457.403 | 1886.0551 | 855.8576
2012-03-29 | 21:15 | PDT | 867 | 2666.2855 | 4952.0016 | 1030.1898 | 1395.138 | 1812.076 | 812.2646
2012-03-29 | 21:30 | PDT | 906 | 2944.6851 | 5367.9289 | 1180.6095 | 1524.9248 | 1966.0851 | 903.4034
2012-03-29 | 21:45 | PDT | 937 | 3179.4536 | 5715.0293 | 1310.1247 | 1633.6678 | 2094.5758 | 980.5325
2012-03-29 | 22:00 | PDT | 883 | 2778.2505 | 5119.8767 | 1090.2479 | 1447.4506 | 1874.2422 | 848.8732
2012-03-29 | 22:15 | PDT | 909 | 2966.8767 | 5400.8747 | 1192.7519 | 1535.2301 | 1978.2824 | 910.6839
2012-03-29 | 22:30 | PDT | 941 | 3210.6341 | 5760.8987 | 1327.4966 | 1648.0658 | 2111.5538 | 990.7936
2012-03-29 | 22:45 | PDT | 841 | 2490.8941 | 4687.2751 | 937.374 | 1312.8534 | 1714.0279 | 755.0494
2012-03-29 | 23:00 | PDT | 919 | 3041.6617 | 5511.6874 | 1233.8279 | 1569.9172 | 2019.3056 | 935.2348
2012-03-29 | 23:15 | PDT | 882 | 2771.1616 | 5109.2725 | 1086.4276 | 1444.1433 | 1870.3156 | 846.5535
2012-03-29 | 23:30 | PDT | 896 | 2871.5206 | 5259.0978 | 1140.7315 | 1490.9082 | 1925.7917 | 879.416
2012-03-29 | 23:45 | PDT | 910 | 2974.2989 | 5411.8871 | 1196.8178 | 1538.6755 | 1982.3593 | 913.1194
2012-03-30 | 0:00 | PDT | 903 | 2922.6055 | 5335.1202 | 1168.55 | 1514.6659 | 1953.9384 | 896.1619
2012-03-30 | 0:15 | PDT | 959 | 3353.4945 | 5970.4087 | 1407.5745 | 1713.9075 | 2189.0954 | 1037.8563
2012-03-30 | 0:30 | PDT | 948 | 3265.6939 | 5841.7709 | 1358.2662 | 1673.466 | 2141.4865 | 1008.9227
2012-03-30 | 0:45 | PDT | 1120 | 4826.0849 | 8079.1105 | 2271.7234 | 2382.7057 | 2969.1026 | 1526.8135
2012-03-30 | 1:00 | PDT | 990 | 3609.4492 | 6343.257 | 1552.9337 | 1831.384 | 2327.0676 | 1122.3654
2012-03-30 | 1:15 | PDT | 1050 | 4141.5459 | 7109.172 | 1862.092 | 2073.8177 | 2610.4132 | 1298.7418
2012-03-30 | 1:30 | PDT | 977 | 3500.5707 | 6185.034 | 1490.8145 | 1781.4853 | 2268.5207 | 1086.3881
2012-03-30 | 1:45 | PDT | 977 | 3500.5707 | 6185.034 | 1490.8145 | 1781.4853 | 2268.5207 | 1086.3881
2012-03-30 | 2:00 | PDT | 981 | 3533.8331 | 6233.4293 | 1509.748 | 1796.7406 | 2286.4289 | 1097.3748
2012-03-30 | 2:15 | PDT | 949 | 3273.6111 | 5853.3867 | 1362.7004 | 1677.1159 | 2145.7856 | 1011.5304
2012-03-30 | 2:30 | PDT | 901 | 2907.9479 | 5313.3237 | 1160.5562 | 1507.8524 | 1945.8686 | 891.3559
2012-03-30 | 2:45 | PDT | 921 | 3056.7694 | 5534.034 | 1242.1548 | 1576.9169 | 2027.578 | 940.1974
2012-03-30 | 3:00 | PDT | 896 | 2871.5206 | 5259.0978 | 1140.7315 | 1490.9082 | 1925.7917 | 879.416
2012-03-30 | 3:15 | PDT | 903 | 2922.6055 | 5335.1202 | 1168.55 | 1514.6659 | 1953.9384 | 896.1619
2012-03-30 | 3:30 | PDT | 872 | 2700.9415 | 5004.0531 | 1048.7143 | 1411.3474 | 1831.3521 | 823.5892
2012-03-30 | 3:45 | PDT | 905 | 2937.3128 | 5356.9774 | 1176.5805 | 1521.5 | 1962.0306 | 900.9853
2012-03-30 | 4:00 | PDT | 892 | 2842.601 | 5215.9894 | 1125.0355 | 1477.445 | 1909.8305 | 869.9414
2012-03-30 | 4:15 | PDT | 917 | 3026.6043 | 5489.4022 | 1225.5383 | 1562.9383 | 2011.0558 | 930.2897
2012-03-30 | 4:30 | PDT | 908 | 2959.4671 | 5389.8775 | 1188.6952 | 1531.7898 | 1974.211 | 908.2527
2012-03-30 | 4:45 | PDT | 923 | 3071.9275 | 5556.4421 | 1250.5192 | 1583.9375 | 2035.8731 | 945.1775
2012-03-30 | 5:00 | PDT | 976 | 3492.2882 | 6172.9751 | 1486.1061 | 1777.685 | 2264.0584 | 1083.653
2012-03-30 | 5:15 | PDT | 900 | 2900.6377 | 5302.4482 | 1156.573 | 1504.4533 | 1941.842 | 888.9593
2012-03-30 | 5:30 | PDT | 955 | 3321.3856 | 5923.4111 | 1389.5083 | 1699.1267 | 2171.702 | 1027.2718
2012-03-30 | 5:45 | PDT | 886 | 2799.5904 | 5151.779 | 1101.7628 | 1457.403 | 1886.0551 | 855.8576
2012-03-30 | 6:00 | PDT | 924 | 3079.5255 | 5567.6692 | 1254.7154 | 1587.4556 | 2040.0291 | 947.6742
2012-03-30 | 6:15 | PDT | 865 | 2652.5074 | 4931.2848 | 1022.8416 | 1388.6893 | 1804.4037 | 807.764
2012-03-30 | 6:30 | PDT | 915 | 3011.5972 | 5467.1785 | 1217.286 | 1555.9801 | 2002.8286 | 925.3621
2012-03-30 | 6:45 | PDT | 910 | 2974.2989 | 5411.8871 | 1196.8178 | 1538.6755 | 1982.3593 | 913.1194
2012-03-30 | 7:00 | PDT | 890 | 2828.2151 | 5194.5258 | 1117.2418 | 1470.744 | 1901.8832 | 865.2298
2012-03-30 | 7:15 | PDT | 852 | 2564.1172 | 4798.0643 | 975.9291 | 1347.2579 | 1755.064 | 778.9156
2012-03-30 | 7:30 | PDT | 805 | 2261.128 | 4336.9204 | 818.3209 | 1204.3746 | 1584.2309 | 680.3629
2012-03-30 | 7:45 | PDT | 914 | 3004.1125 | 5456.0896 | 1213.1738 | 1552.5088 | 1998.7235 | 922.9048
2012-03-30 | 8:00 | PDT | 827 | 2399.757 | 4548.8136 | 889.7917 | 1269.9226 | 1662.7366 | 725.3869
2012-03-30 | 8:15 | PDT | 838 | 2471.1717 | 4657.3658 | 927.0383 | 1303.5735 | 1702.9489 | 748.6262
2012-03-30 | 8:30 | PDT | 830 | 2419.0938 | 4578.2454 | 899.8489 | 1279.0417 | 1673.6397 | 731.6764
2012-03-30 | 8:45 | PDT | 781 | 2116.1724 | 4113.5781 | 744.8383 | 1135.4936 | 1501.4658 | 633.4174
2012-03-30 | 9:00 | PDT | 865 | 2652.5074 | 4931.2848 | 1022.8416 | 1388.6893 | 1804.4037 | 807.764
2012-03-30 | 9:15 | PDT | 839 | 2477.7341 | 4667.321 | 930.475 | 1306.6619 | 1706.6366 | 750.7632
2012-03-30 | 9:30 | PDT | 800 | 2230.3934 | 4289.7228 | 802.6305 | 1189.8001 | 1566.7422 | 670.3974
2012-03-30 | 9:45 | PDT | 801 | 2236.5176 | 4299.1341 | 805.7524 | 1192.7055 | 1570.2296 | 672.3827
2012-03-30 | 10:00 | PDT | 836 | 2458.0821 | 4637.4988 | 920.1903 | 1297.4113 | 1695.5896 | 744.3644
2012-03-30 | 10:15 | PDT | 841 | 2490.8941 | 4687.2751 | 937.374 | 1312.8534 | 1714.0279 | 755.0494
2012-03-30 | 10:30 | PDT | 892 | 2842.601 | 5215.9894 | 1125.0355 | 1477.445 | 1909.8305 | 869.9414
2012-03-30 | 10:45 | PDT | 839 | 2477.7341 | 4667.321 | 930.475 | 1306.6619 | 1706.6366 | 750.7632
2012-03-30 | 11:00 | PDT | 803 | 2248.8001 | 4317.999 | 812.0204 | 1198.5305 | 1577.2198 | 676.3649
2012-03-30 | 11:15 | PDT | 867 | 2666.2855 | 4952.0016 | 1030.1898 | 1395.138 | 1812.076 | 812.2646
2012-03-30 | 11:30 | PDT | 849 | 2544.0054 | 4767.6738 | 965.3111 | 1337.8158 | 1743.8078 | 772.3574
2012-03-30 | 11:45 | PDT | 847 | 2530.6567 | 4747.4865 | 958.2755 | 1331.5457 | 1736.3306 | 768.0058
2012-03-30 | 12:00 | PDT | 858 | 2604.6619 | 4859.2415 | 997.3984 | 1366.2758 | 1777.7223 | 792.1432
2012-03-30 | 12:15 | PDT | 834 | 2445.0393 | 4617.6899 | 913.3761 | 1291.2686 | 1688.2517 | 740.1189
2012-03-30 | 12:30 | PDT | 844 | 2510.7223 | 4717.3152 | 947.7863 | 1322.1774 | 1725.1551 | 761.5092
2012-03-30 | 12:45 | PDT | 840 | 2484.3082 | 4677.2908 | 933.9202 | 1309.7552 | 1710.3295 | 752.9042
2012-03-30 | 13:00 | PDT | 830 | 2419.0938 | 4578.2454 | 899.8489 | 1279.0417 | 1673.6397 | 731.6764
2012-03-30 | 13:15 | PDT | 903 | 2922.6055 | 5335.1202 | 1168.55 | 1514.6659 | 1953.9384 | 896.1619
2012-03-30 | 13:30 | PDT | 861 | 2625.0952 | 4890.0286 | 1008.2503 | 1375.8517 | 1789.1246 | 798.8129
2012-03-30 | 13:45 | PDT | 812 | 2304.6346 | 4403.5921 | 840.6292 | 1224.9789 | 1608.9342 | 694.4801
2012-03-30 | 14:00 | PDT | 836 | 2458.0821 | 4637.4988 | 920.1903 | 1297.4113 | 1695.5896 | 744.3644
2012-03-30 | 14:15 | PDT | 910 | 2974.2989 | 5411.8871 | 1196.8178 | 1538.6755 | 1982.3593 | 913.1194
2012-03-30 | 14:30 | PDT | 798 | 2218.1789 | 4270.9427 | 796.411 | 1184.0035 | 1559.7832 | 666.4387
2012-03-30 | 14:45 | PDT | 917 | 3026.6043 | 5489.4022 | 1225.5383 | 1562.9383 | 2011.0558 | 930.2897
2012-03-30 | 15:00 | PDT | 843 | 2504.1012 | 4707.2873 | 944.307 | 1319.0645 | 1721.4407 | 759.3518
2012-03-30 | 15:15 | PDT | 924 | 3079.5255 | 5567.6692 | 1254.7154 | 1587.4556 | 2040.0291 | 947.6742
2012-03-30 | 15:30 | PDT | 871 | 2693.9862 | 4993.6131 | 1044.9917 | 1408.0955 | 1827.486 | 821.3159
2012-03-30 | 15:45 | PDT | 871 | 2693.9862 | 4993.6131 | 1044.9917 | 1408.0955 | 1827.486 | 821.3159
2012-03-30 | 16:00 | PDT | 866 | 2659.3904 | 4941.6358 | 1026.5113 | 1391.9111 | 1808.2371 | 810.0122
2012-03-30 | 16:15 | PDT | 882 | 2771.1616 | 5109.2725 | 1086.4276 | 1444.1433 | 1870.3156 | 846.5535
2012-03-30 | 16:30 | PDT | 849 | 2544.0054 | 4767.6738 | 965.3111 | 1337.8158 | 1743.8078 | 772.3574
2012-03-30 | 16:45 | PDT | 830 | 2419.0938 | 4578.2454 | 899.8489 | 1279.0417 | 1673.6397 | 731.6764
2012-03-30 | 17:00 | PDT | 849 | 2544.0054 | 4767.6738 | 965.3111 | 1337.8158 | 1743.8078 | 772.3574
2012-03-30 | 17:15 | PDT | 870 | 2687.0429 | 4983.188 | 1041.278 | 1404.8486 | 1823.6253 | 819.0468
2012-03-30 | 17:30 | PDT | 867 | 2666.2855 | 4952.0016 | 1030.1898 | 1395.138 | 1812.076 | 812.2646
2012-03-30 | 17:45 | PDT | 898 | 2886.0545 | 5280.7427 | 1148.634 | 1497.6705 | 1933.8057 | 884.1791
2012-03-30 | 18:00 | PDT | 959 | 3353.4945 | 5970.4087 | 1407.5745 | 1713.9075 | 2189.0954 | 1037.8563
2012-03-30 | 18:15 | PDT | 922 | 3064.3421 | 5545.2303 | 1246.3323 | 1580.4246 | 2031.7227 | 942.6853
2012-03-30 | 18:30 | PDT | 859 | 2611.461 | 4869.4891 | 1001.007 | 1369.4628 | 1781.5177 | 794.3623
2012-03-30 | 18:45 | PDT | 854 | 2577.5845 | 4818.3979 | 983.0509 | 1353.5774 | 1762.5952 | 783.3083
2012-03-30 | 19:00 | PDT | 896 | 2871.5206 | 5259.0978 | 1140.7315 | 1490.9082 | 1925.7917 | 879.416
2012-03-30 | 19:15 | PDT | 857 | 2597.8746 | 4849.0085 | 993.7985 | 1363.0938 | 1773.9324 | 789.9283
2012-03-30 | 19:30 | PDT | 847 | 2530.6567 | 4747.4865 | 958.2755 | 1331.5457 | 1736.3306 | 768.0058
2012-03-30 | 19:45 | PDT | 779 | 2104.384 | 4095.33 | 738.9216 | 1129.8756 | 1494.7026 | 629.606
2012-03-30 | 20:00 | PDT | 875 | 2721.8801 | 5035.4623 | 1059.935 | 1421.1333 | 1842.9835 | 830.4342
2012-03-30 | 20:15 | PDT | 870 | 2687.0429 | 4983.188 | 1041.278 | 1404.8486 | 1823.6253 | 819.0468
2012-03-30 | 20:30 | PDT | 824 | 2380.5247 | 4519.5113 | 879.8097 | 1260.8471 | 1651.8811 | 719.1335
2012-03-30 | 20:45 | PDT | 876 | 2728.8839 | 5045.9618 | 1063.6929 | 1424.4053 | 1846.8716 | 832.7243
2012-03-30 | 21:00 | PDT | 906 | 2944.6851 | 5367.9289 | 1180.6095 | 1524.9248 | 1966.0851 | 903.4034
2012-03-30 | 21:15 | PDT | 875 | 2721.8801 | 5035.4623 | 1059.935 | 1421.1333 | 1842.9835 | 830.4342
2012-03-30 | 21:30 | PDT | 881 | 2764.0849 | 5098.6834 | 1082.6162 | 1440.841 | 1866.3945 | 844.2381
2012-03-30 | 21:45 | PDT | 886 | 2799.5904 | 5151.779 | 1101.7628 | 1457.403 | 1886.0551 | 855.8576
2012-03-30 | 22:00 | PDT | 838 | 2471.1717 | 4657.3658 | 927.0383 | 1303.5735 | 1702.9489 | 748.6262
2012-03-30 | 22:15 | PDT | 798 | 2218.1789 | 4270.9427 | 796.411 | 1184.0035 | 1559.7832 | 666.4387
2012-03-30 | 22:30 | PDT | 859 | 2611.461 | 4869.4891 | 1001.007 | 1369.4628 | 1781.5177 | 794.3623
2012-03-30 | 22:45 | PDT | 811 | 2298.3851 | 4394.0249 | 837.4178 | 1222.0211 | 1605.3895 | 692.4515
2012-03-30 | 23:00 | PDT | 832 | 2432.0432 | 4597.9387 | 906.5956 | 1285.1455 | 1680.9351 | 735.8896
2012-03-30 | 23:15 | PDT | 858 | 2604.6619 | 4859.2415 | 997.3984 | 1366.2758 | 1777.7223 | 792.1432
2012-03-30 | 23:30 | PDT | 776 | 2086.7846 | 4068.0618 | 730.1055 | 1121.4836 | 1484.5962 | 623.9175
2012-03-30 | 23:45 | PDT | 792 | 2181.8063 | 4214.94 | 777.9456 | 1166.7272 | 1539.0304 | 654.6561
2012-03-31 | 0:00 | PDT | 765 | 2023.1035 | 3969.1436 | 698.3804 | 1091.0696 | 1447.9315 | 603.3536
2012-03-31 | 0:15 | PDT | 759 | 1988.9278 | 3915.8899 | 681.4699 | 1074.7154 | 1428.1909 | 592.3301
2012-03-31 | 0:30 | PDT | 715 | 1750.1354 | 3540.2632 | 565.7258 | 959.7693 | 1288.9128 | 515.5705
2012-03-31 | 0:45 | PDT | 734 | 1850.7223 | 3699.2743 | 613.9474 | 1008.3383 | 1347.8806 | 547.8454
2012-03-31 | 1:00 | PDT | 783 | 2128.0054 | 4131.882 | 750.7864 | 1141.1303 | 1508.2495 | 637.2443
2012-03-31 | 1:15 | PDT | 722 | 1786.7522 | 3598.2873 | 583.186 | 977.4765 | 1310.432 | 527.3092
2012-03-31 | 1:30 | PDT | 769 | 2046.1062 | 4004.9207 | 709.8081 | 1102.0645 | 1461.193 | 610.7782
2012-03-31 | 1:45 | PDT | 737 | 1866.9531 | 3724.8222 | 621.8032 | 1016.1544 | 1357.3537 | 553.0615
2012-03-31 | 2:00 | PDT | 743 | 1899.7028 | 3776.2814 | 637.7152 | 1031.908 | 1376.4335 | 563.5931
2012-03-31 | 2:15 | PDT | 748 | 1927.2888 | 3819.5355 | 651.1809 | 1045.1603 | 1392.4701 | 572.471
2012-03-31 | 2:30 | PDT | 743 | 1899.7028 | 3776.2814 | 637.7152 | 1031.908 | 1376.4335 | 563.5931
2012-03-31 | 2:45 | PDT | 757 | 1977.6231 | 3898.2482 | 675.8944 | 1069.3007 | 1421.651 | 588.6857
2012-03-31 | 3:00 | PDT | 792 | 2181.8063 | 4214.94 | 777.9456 | 1166.7272 | 1539.0304 | 654.6561
2012-03-31 | 3:15 | PDT | 772 | 2063.4736 | 4031.8983 | 718.4603 | 1110.3592 | 1471.1924 | 616.3865
2012-03-31 | 3:30 | PDT | 811 | 2298.3851 | 4394.0249 | 837.4178 | 1222.0211 | 1605.3895 | 692.4515
2012-03-31 | 3:45 | PDT | 754 | 1960.7476 | 3871.8881 | 667.5883 | 1061.2129 | 1411.8789 | 583.2472
2012-03-31 | 4:00 | PDT | 775 | 2080.9402 | 4059.0002 | 727.1825 | 1118.6955 | 1481.2376 | 622.029
2012-03-31 | 4:15 | PDT | 734 | 1850.7223 | 3699.2743 | 613.9474 | 1008.3383 | 1347.8806 | 547.8454
2012-03-31 | 4:30 | PDT | 778 | 2098.5064 | 4086.2267 | 735.975 | 1127.0736 | 1491.3287 | 627.706
2012-03-31 | 4:45 | PDT | 729 | 1823.8832 | 3656.9626 | 601.002 | 995.4011 | 1332.191 | 539.225
2012-03-31 | 5:00 | PDT | 795 | 2199.9419 | 4242.8781 | 787.1422 | 1175.3441 | 1549.3835 | 660.5298
2012-03-31 | 5:15 | PDT | 767 | 2034.5829 | 3987.0046 | 704.0788 | 1096.5579 | 1454.5521 | 607.0583
2012-03-31 | 5:30 | PDT | 793 | 2187.8403 | 4224.2386 | 781.0031 | 1169.5948 | 1542.4762 | 656.6101
2012-03-31 | 5:45 | PDT | 786 | 2145.8383 | 4159.4422 | 759.768 | 1149.6204 | 1518.4635 | 643.0134
2012-03-31 | 6:00 | PDT | 770 | 2051.8843 | 4013.8995 | 712.6844 | 1104.8248 | 1464.521 | 612.6438
2012-03-31 | 6:15 | PDT | 742 | 1894.2177 | 3767.6711 | 635.0446 | 1029.2712 | 1373.2411 | 561.8286
2012-03-31 | 6:30 | PDT | 743 | 1899.7028 | 3776.2814 | 637.7152 | 1031.908 | 1376.4335 | 563.5931
2012-03-31 | 6:45 | PDT | 728 | 1818.5472 | 3648.5404 | 598.4349 | 992.8271 | 1329.0678 | 537.5118
2012-03-31 | 7:00 | PDT | 788 | 2157.7829 | 4177.8855 | 765.7954 | 1155.3039 | 1525.2985 | 646.8788
2012-03-31 | 7:15 | PDT | 768 | 2040.339 | 3995.9558 | 706.9396 | 1099.3089 | 1457.87 | 608.9164
2012-03-31 | 7:30 | PDT | 741 | 1888.7435 | 3759.0744 | 632.3814 | 1026.6388 | 1370.0537 | 560.0679
2012-03-31 | 7:45 | PDT | 682 | 1584.3308 | 3275.384 | 488.0944 | 879.1808 | 1190.6542 | 462.5763
2012-03-31 | 8:00 | PDT | 747 | 1921.7501 | 3810.8576 | 648.4727 | 1042.5008 | 1389.2528 | 570.688
2012-03-31 | 8:15 | PDT | 707 | 1708.9127 | 3474.7427 | 546.202 | 939.797 | 1264.6113 | 502.37
2012-03-31 | 8:30 | PDT | 765 | 2023.1035 | 3969.1436 | 698.3804 | 1091.0696 | 1447.9315 | 603.3536
2012-03-31 | 8:45 | PDT | 802 | 2242.6532 | 4308.5595 | 808.8824 | 1195.6156 | 1573.7221 | 674.3718
2012-03-31 | 9:00 | PDT | 752 | 1949.5514 | 3854.3828 | 662.0889 | 1055.8438 | 1405.3893 | 579.6402
2012-03-31 | 9:15 | PDT | 786 | 2145.8383 | 4159.4422 | 759.768 | 1149.6204 | 1518.4635 | 643.0134
2012-03-31 | 9:30 | PDT | 783 | 2128.0054 | 4131.882 | 750.7864 | 1141.1303 | 1508.2495 | 637.2443
2012-03-31 | 9:45 | PDT | 719 | 1770.9965 | 3573.3403 | 575.6597 | 969.8611 | 1301.1802 | 522.2567
2012-03-31 | 10:00 | PDT | 750 | 1938.3985 | 3836.932 | 656.6198 | 1050.493 | 1398.9197 | 576.0482
2012-03-31 | 10:15 | PDT | 716 | 1755.335 | 3548.5126 | 568.1985 | 962.2856 | 1291.9723 | 517.2367
2012-03-31 | 10:30 | PDT | 721 | 1781.4898 | 3589.9584 | 580.67 | 974.9336 | 1307.3432 | 525.6214
2012-03-31 | 10:45 | PDT | 717 | 1760.5451 | 3556.7753 | 570.6783 | 964.8064 | 1295.0367 | 518.9064
2012-03-31 | 11:00 | PDT | 725 | 1802.6023 | 3623.3539 | 590.7777 | 985.1318 | 1319.7278 | 532.3942
2012-03-31 | 11:15 | PDT | 704 | 1693.6251 | 3450.3895 | 538.998 | 932.3797 | 1255.5781 | 497.4786
2012-03-31 | 11:30 | PDT | 702 | 1683.4849 | 3434.2196 | 534.2307 | 927.4567 | 1249.58 | 494.2354
2012-03-31 | 11:45 | PDT | 740 | 1883.2799 | 3750.4911 | 629.7257 | 1024.0109 | 1366.8712 | 558.3108
2012-03-31 | 12:00 | PDT | 678 | 1564.9862 | 3244.2373 | 479.1981 | 869.7321 | 1179.0974 | 456.4115
2012-03-31 | 12:15 | PDT | 717 | 1760.5451 | 3556.7753 | 570.6783 | 964.8064 | 1295.0367 | 518.9064
2012-03-31 | 12:30 | PDT | 664 | 1498.5389 | 3136.8362 | 448.9124 | 837.1977 | 1139.242 | 435.267
2012-03-31 | 12:45 | PDT | 683 | 1589.1922 | 3283.2028 | 490.3356 | 881.5536 | 1193.5552 | 464.1262
2012-03-31 | 13:00 | PDT | 711 | 1729.441 | 3507.3975 | 555.9067 | 949.748 | 1276.7232 | 508.9417
2012-03-31 | 13:15 | PDT | 713 | 1739.7674 | 3523.804 | 560.8019 | 954.7498 | 1282.8083 | 512.2489
2012-03-31 | 13:30 | PDT | 686 | 1603.8367 | 3306.7365 | 497.1002 | 888.698 | 1202.2867 | 468.7965
2012-03-31 | 13:45 | PDT | 711 | 1729.441 | 3507.3975 | 555.9067 | 949.748 | 1276.7232 | 508.9417
2012-03-31 | 14:00 | PDT | 780 | 2110.2727 | 4104.4471 | 741.876 | 1132.6823 | 1498.0817 | 631.5098
2012-03-31 | 14:15 | PDT | 726 | 1807.9067 | 3631.7361 | 593.3228 | 987.6924 | 1322.8363 | 534.0964
2012-03-31 | 14:30 | PDT | 702 | 1683.4849 | 3434.2196 | 534.2307 | 927.4567 | 1249.58 | 494.2354
2012-03-31 | 14:45 | PDT | 754 | 1960.7476 | 3871.8881 | 667.5883 | 1061.2129 | 1411.8789 | 583.2472
2012-03-31 | 15:00 | PDT | 708 | 1714.0293 | 3482.8867 | 548.6175 | 942.2781 | 1267.632 | 504.0076
2012-03-31 | 15:15 | PDT | 733 | 1845.3333 | 3690.7852 | 611.3436 | 1005.7419 | 1344.7328 | 546.114
2012-03-31 | 15:30 | PDT | 740 | 1883.2799 | 3750.4911 | 629.7257 | 1024.0109 | 1366.8712 | 558.3108
2012-03-31 | 15:45 | PDT | 757 | 1977.6231 | 3898.2482 | 675.8944 | 1069.3007 | 1421.651 | 588.6857
2012-03-31 | 16:00 | PDT | 738 | 1872.3847 | 3733.365 | 624.4366 | 1018.7687 | 1360.5212 | 554.8076
2012-03-31 | 16:15 | PDT | 768 | 2040.339 | 3995.9558 | 706.9396 | 1099.3089 | 1457.87 | 608.9164
2012-03-31 | 16:30 | PDT | 744 | 1905.1985 | 3784.9051 | 640.3933 | 1034.5495 | 1379.6309 | 565.3613
2012-03-31 | 16:45 | PDT | 769 | 2046.1062 | 4004.9207 | 709.8081 | 1102.0645 | 1461.193 | 610.7782
2012-03-31 | 17:00 | PDT | 750 | 1938.3985 | 3836.932 | 656.6198 | 1050.493 | 1398.9197 | 576.0482
2012-03-31 | 17:15 | PDT | 756 | 1971.9871 | 3889.4479 | 673.1181 | 1066.6002 | 1418.3886 | 586.8691
2012-03-31 | 17:30 | PDT | 764 | 2017.3802 | 3960.2337 | 695.5428 | 1088.3324 | 1444.6287 | 601.5069
2012-03-31 | 17:45 | PDT | 747 | 1921.7501 | 3810.8576 | 648.4727 | 1042.5008 | 1389.2528 | 570.688
2012-03-31 | 18:00 | PDT | 786 | 2145.8383 | 4159.4422 | 759.768 | 1149.6204 | 1518.4635 | 643.0134
2012-03-31 | 18:15 | PDT | 743 | 1899.7028 | 3776.2814 | 637.7152 | 1031.908 | 1376.4335 | 563.5931
2012-03-31 | 18:30 | PDT | 791 | 2175.7836 | 4205.6553 | 774.8961 | 1163.8643 | 1535.5897 | 652.7059
2012-03-31 | 18:45 | PDT | 788 | 2157.7829 | 4177.8855 | 765.7954 | 1155.3039 | 1525.2985 | 646.8788
2012-03-31 | 19:00 | PDT | 779 | 2104.384 | 4095.33 | 738.9216 | 1129.8756 | 1494.7026 | 629.606
2012-03-31 | 19:15 | PDT | 770 | 2051.8843 | 4013.8995 | 712.6844 | 1104.8248 | 1464.521 | 612.6438
2012-03-31 | 19:30 | PDT | 785 | 2139.8829 | 4150.2415 | 756.7662 | 1146.7857 | 1515.0537 | 641.0865
2012-03-31 | 19:45 | PDT | 774 | 2075.107 | 4049.9524 | 724.2673 | 1115.9121 | 1477.8841 | 620.1444
2012-03-31 | 20:00 | PDT | 782 | 2122.0833 | 4122.7231 | 747.8084 | 1138.3096 | 1504.8551 | 635.3289
2012-03-31 | 20:15 | PDT | 792 | 2181.8063 | 4214.94 | 777.9456 | 1166.7272 | 1539.0304 | 654.6561
2012-03-31 | 20:30 | PDT | 808 | 2279.7052 | 4365.4088 | 827.8326 | 1213.1764 | 1594.7867 | 686.3894
2012-03-31 | 20:45 | PDT | 801 | 2236.5176 | 4299.1341 | 805.7524 | 1192.7055 | 1570.2296 | 672.3827
2012-03-31 | 21:00 | PDT | 769 | 2046.1062 | 4004.9207 | 709.8081 | 1102.0645 | 1461.193 | 610.7782
2012-03-31 | 21:15 | PDT | 770 | 2051.8843 | 4013.8995 | 712.6844 | 1104.8248 | 1464.521 | 612.6438
2012-03-31 | 21:30 | PDT | 713 | 1739.7674 | 3523.804 | 560.8019 | 954.7498 | 1282.8083 | 512.2489
2012-03-31 | 21:45 | PDT | 777 | 2092.64 | 4077.1373 | 733.0364 | 1124.2763 | 1487.9599 | 625.8098
2012-03-31 | 22:00 | PDT | 764 | 2017.3802 | 3960.2337 | 695.5428 | 1088.3324 | 1444.6287 | 601.5069
2012-03-31 | 22:15 | PDT | 783 | 2128.0054 | 4131.882 | 750.7864 | 1141.1303 | 1508.2495 | 637.2443
2012-03-31 | 22:30 | PDT | 753 | 1955.1441 | 3863.1286 | 664.8348 | 1058.5261 | 1408.6316 | 581.4418
2012-03-31 | 22:45 | PDT | 743 | 1899.7028 | 3776.2814 | 637.7152 | 1031.908 | 1376.4335 | 563.5931
2012-03-31 | 23:00 | PDT | 750 | 1938.3985 | 3836.932 | 656.6198 | 1050.493 | 1398.9197 | 576.0482
2012-03-31 | 23:15 | PDT | 723 | 1792.025 | 3606.6295 | 585.7093 | 980.0238 | 1313.5257 | 529.0006
2012-03-31 | 23:30 | PDT | 732 | 1839.9549 | 3682.3095 | 608.7471 | 1003.15 | 1341.59 | 544.3863
2012-03-31 | 23:45 | PDT | 698 | 1663.3277 | 3402.0365 | 524.7807 | 917.663 | 1237.6418 | 487.7914
2012-04-01 | 0:00 | PDT | 692 | 1633.399 | 3354.153 | 510.8155 | 903.1027 | 1219.8783 | 478.231
2012-04-01 | 0:15 | PDT | 754 | 1960.7476 | 3871.8881 | 667.5883 | 1061.2129 | 1411.8789 | 583.2472
2012-04-01 | 0:30 | PDT | 731 | 1834.5871 | 3673.8471 | 606.1581 | 1000.5626 | 1338.452 | 542.6622
2012-04-01 | 0:45 | PDT | 681 | 1579.4796 | 3267.578 | 485.8601 | 876.8122 | 1187.7579 | 461.0299
2012-04-01 | 1:00 | PDT | 783 | 2128.0054 | 4131.882 | 750.7864 | 1141.1303 | 1508.2495 | 637.2443
2012-04-01 | 1:15 | PDT | 725 | 1802.6023 | 3623.3539 | 590.7777 | 985.1318 | 1319.7278 | 532.3942
2012-04-01 | 1:30 | PDT | 669 | 1522.0463 | 3174.9069 | 459.5777 | 848.7218 | 1153.3705 | 442.7418
2012-04-01 | 1:45 | PDT | 775 | 2080.9402 | 4059.0002 | 727.1825 | 1118.6955 | 1481.2376 | 622.029
2012-04-01 | 2:00 | PDT | 772 | 2063.4736 | 4031.8983 | 718.4603 | 1110.3592 | 1471.1924 | 616.3865
2012-04-01 | 2:15 | PDT | 792 | 2181.8063 | 4214.94 | 777.9456 | 1166.7272 | 1539.0304 | 654.6561
2012-04-01 | 2:30 | PDT | 730 | 1829.2299 | 3665.3982 | 603.5764 | 997.9796 | 1335.3191 | 540.9417
2012-04-01 | 2:45 | PDT | 748 | 1927.2888 | 3819.5355 | 651.1809 | 1045.1603 | 1392.4701 | 572.471
2012-04-01 | 3:00 | PDT | 768 | 2040.339 | 3995.9558 | 706.9396 | 1099.3089 | 1457.87 | 608.9164
2012-04-01 | 3:15 | PDT | 733 | 1845.3333 | 3690.7852 | 611.3436 | 1005.7419 | 1344.7328 | 546.114
2012-04-01 | 3:30 | PDT | 816 | 2329.7471 | 4442.0031 | 853.5572 | 1236.858 | 1623.1656 | 702.6342
2012-04-01 | 3:45 | PDT | 746 | 1916.2221 | 3802.1932 | 645.7721 | 1039.8458 | 1386.0405 | 568.9088
2012-04-01 | 4:00 | PDT | 826 | 2393.3346 | 4539.0318 | 886.456 | 1266.8926 | 1659.1128 | 723.2984
2012-04-01 | 4:15 | PDT | 747 | 1921.7501 | 3810.8576 | 648.4727 | 1042.5008 | 1389.2528 | 570.688
2012-04-01 | 4:30 | PDT | 787 | 2151.805 | 4168.6569 | 762.7777 | 1152.4598 | 1521.8784 | 644.9442
2012-04-01 | 4:45 | PDT | 796 | 2206.0096 | 4252.2189 | 790.2238 | 1178.2258 | 1552.8449 | 662.4955
2012-04-01 | 5:00 | PDT | 760 | 1994.5965 | 3924.7312 | 684.2692 | 1077.4296 | 1431.4684 | 594.1579
2012-04-01 | 5:15 | PDT | 764 | 2017.3802 | 3960.2337 | 695.5428 | 1088.3324 | 1444.6287 | 601.5069
2012-04-01 | 5:30 | PDT | 778 | 2098.5064 | 4086.2267 | 735.975 | 1127.0736 | 1491.3287 | 627.706
2012-04-01 | 5:45 | PDT | 751 | 1943.9696 | 3845.6506 | 659.3505 | 1053.1661 | 1402.152 | 577.8423
2012-04-01 | 6:00 | PDT | 791 | 2175.7836 | 4205.6553 | 774.8961 | 1163.8643 | 1535.5897 | 652.7059
2012-04-01 | 6:15 | PDT | 778 | 2098.5064 | 4086.2267 | 735.975 | 1127.0736 | 1491.3287 | 627.706
2012-04-01 | 6:30 | PDT | 782 | 2122.0833 | 4122.7231 | 747.8084 | 1138.3096 | 1504.8551 | 635.3289
2012-04-01 | 6:45 | PDT | 786 | 2145.8383 | 4159.4422 | 759.768 | 1149.6204 | 1518.4635 | 643.0134
2012-04-01 | 7:00 | PDT | 865 | 2652.5074 | 4931.2848 | 1022.8416 | 1388.6893 | 1804.4037 | 807.764
2012-04-01 | 7:15 | PDT | 785 | 2139.8829 | 4150.2415 | 756.7662 | 1146.7857 | 1515.0537 | 641.0865
2012-04-01 | 7:30 | PDT | 827 | 2399.757 | 4548.8136 | 889.7917 | 1269.9226 | 1662.7366 | 725.3869
2012-04-01 | 7:45 | PDT | 751 | 1943.9696 | 3845.6506 | 659.3505 | 1053.1661 | 1402.152 | 577.8423
2012-04-01 | 8:00 | PDT | 768 | 2040.339 | 3995.9558 | 706.9396 | 1099.3089 | 1457.87 | 608.9164
2012-04-01 | 8:15 | PDT | 810 | 2292.147 | 4384.472 | 834.2146 | 1219.0681 | 1601.85 | 690.4269
2012-04-01 | 8:30 | PDT | 845 | 2517.3553 | 4727.3577 | 951.2741 | 1325.2953 | 1728.8749 | 763.6706
2012-04-01 | 8:45 | PDT | 759 | 1988.9278 | 3915.8899 | 681.4699 | 1074.7154 | 1428.1909 | 592.3301
2012-04-01 | 9:00 | PDT | 804 | 2254.9584 | 4327.4526 | 815.1666 | 1201.4502 | 1580.7228 | 678.362
2012-04-01 | 9:15 | PDT | 758 | 1983.27 | 3907.0622 | 678.6783 | 1072.0057 | 1424.9184 | 590.506
2012-04-01 | 9:30 | PDT | 832 | 2432.0432 | 4597.9387 | 906.5956 | 1285.1455 | 1680.9351 | 735.8896
2012-04-01 | 9:45 | PDT | 738 | 1872.3847 | 3733.365 | 624.4366 | 1018.7687 | 1360.5212 | 554.8076
2012-04-01 | 10:00 | PDT | 767 | 2034.5829 | 3987.0046 | 704.0788 | 1096.5579 | 1454.5521 | 607.0583
2012-04-01 | 10:15 | PDT | 786 | 2145.8383 | 4159.4422 | 759.768 | 1149.6204 | 1518.4635 | 643.0134
2012-04-01 | 10:30 | PDT | 815 | 2323.4518 | 4432.379 | 850.3129 | 1233.8811 | 1619.5999 | 700.5897
2012-04-01 | 10:45 | PDT | 746 | 1916.2221 | 3802.1932 | 645.7721 | 1039.8458 | 1386.0405 | 568.9088
2012-04-01 | 11:00 | PDT | 819 | 2348.7022 | 4470.9613 | 863.3398 | 1245.8178 | 1633.8944 | 708.7915
2012-04-01 | 11:15 | PDT | 788 | 2157.7829 | 4177.8855 | 765.7954 | 1155.3039 | 1525.2985 | 646.8788
2012-04-01 | 11:30 | PDT | 856 | 2591.0993 | 4838.7903 | 990.2073 | 1359.9167 | 1770.1479 | 787.7175
2012-04-01 | 11:45 | PDT | 880 | 2757.0203 | 5088.1092 | 1078.8137 | 1437.5437 | 1862.4789 | 841.9269
2012-04-01 | 12:00 | PDT | 842 | 2497.4917 | 4697.2739 | 940.8362 | 1315.9565 | 1717.7316 | 757.1986
2012-04-01 | 12:15 | PDT | 856 | 2591.0993 | 4838.7903 | 990.2073 | 1359.9167 | 1770.1479 | 787.7175
2012-04-01 | 12:30 | PDT | 782 | 2122.0833 | 4122.7231 | 747.8084 | 1138.3096 | 1504.8551 | 635.3289
2012-04-01 | 12:45 | PDT | 877 | 2735.8998 | 5056.4763 | 1067.4598 | 1427.6824 | 1850.7652 | 835.0186
2012-04-01 | 13:00 | PDT | 863 | 2638.7773 | 4910.6272 | 1015.5284 | 1382.2605 | 1796.7533 | 803.2802
2012-04-01 | 13:15 | PDT | 772 | 2063.4736 | 4031.8983 | 718.4603 | 1110.3592 | 1471.1924 | 616.3865
2012-04-01 | 13:30 | PDT | 801 | 2236.5176 | 4299.1341 | 805.7524 | 1192.7055 | 1570.2296 | 672.3827
2012-04-01 | 13:45 | PDT | 753 | 1955.1441 | 3863.1286 | 664.8348 | 1058.5261 | 1408.6316 | 581.4418
2012-04-01 | 14:00 | PDT | 801 | 2236.5176 | 4299.1341 | 805.7524 | 1192.7055 | 1570.2296 | 672.3827
2012-04-01 | 14:15 | PDT | 805 | 2261.128 | 4336.9204 | 818.3209 | 1204.3746 | 1584.2309 | 680.3629
2012-04-01 | 14:30 | PDT | 832 | 2432.0432 | 4597.9387 | 906.5956 | 1285.1455 | 1680.9351 | 735.8896
2012-04-01 | 14:45 | PDT | 904 | 2929.953 | 5346.0412 | 1172.5607 | 1518.0804 | 1957.9817 | 898.5715
2012-04-01 | 15:00 | PDT | 832 | 2432.0432 | 4597.9387 | 906.5956 | 1285.1455 | 1680.9351 | 735.8896
2012-04-01 | 15:15 | PDT | 756 | 1971.9871 | 3889.4479 | 673.1181 | 1066.6002 | 1418.3886 | 586.8691
2012-04-01 | 15:30 | PDT | 756 | 1971.9871 | 3889.4479 | 673.1181 | 1066.6002 | 1418.3886 | 586.8691
2012-04-01 | 15:45 | PDT | 751 | 1943.9696 | 3845.6506 | 659.3505 | 1053.1661 | 1402.152 | 577.8423
2012-04-01 | 16:00 | PDT | 783 | 2128.0054 | 4131.882 | 750.7864 | 1141.1303 | 1508.2495 | 637.2443
2012-04-01 | 16:15 | PDT | 818 | 2342.3723 | 4461.2943 | 860.0706 | 1242.8264 | 1630.3129 | 706.735
2012-04-01 | 16:30 | PDT | 744 | 1905.1985 | 3784.9051 | 640.3933 | 1034.5495 | 1379.6309 | 565.3613
2012-04-01 | 16:45 | PDT | 816 | 2329.7471 | 4442.0031 | 853.5572 | 1236.858 | 1623.1656 | 702.6342
2012-04-01 | 17:00 | PDT | 773 | 2069.2848 | 4040.9184 | 721.3599 | 1113.1333 | 1474.5357 | 618.2635
2012-04-01 | 17:15 | PDT | 782 | 2122.0833 | 4122.7231 | 747.8084 | 1138.3096 | 1504.8551 | 635.3289
2012-04-01 | 17:30 | PDT | 771 | 2057.6734 | 4022.892 | 715.5684 | 1107.5897 | 1467.8542 | 614.5132
2012-04-01 | 17:45 | PDT | 793 | 2187.8403 | 4224.2386 | 781.0031 | 1169.5948 | 1542.4762 | 656.6101
2012-04-01 | 18:00 | PDT | 733 | 1845.3333 | 3690.7852 | 611.3436 | 1005.7419 | 1344.7328 | 546.114
2012-04-01 | 18:15 | PDT | 837 | 2464.621 | 4647.4251 | 923.61 | 1300.4899 | 1699.2666 | 746.4933
2012-04-01 | 18:30 | PDT | 782 | 2122.0833 | 4122.7231 | 747.8084 | 1138.3096 | 1504.8551 | 635.3289
2012-04-01 | 18:45 | PDT | 754 | 1960.7476 | 3871.8881 | 667.5883 | 1061.2129 | 1411.8789 | 583.2472
2012-04-01 | 19:00 | PDT | 805 | 2261.128 | 4336.9204 | 818.3209 | 1204.3746 | 1584.2309 | 680.3629
2012-04-01 | 19:15 | PDT | 794 | 2193.8855 | 4233.5513 | 784.0686 | 1172.4671 | 1545.9273 | 658.568
2012-04-01 | 19:30 | PDT | 700 | 1673.3858 | 3418.1019 | 529.4916 | 922.5512 | 1243.6013 | 491.0064
2012-04-01 | 19:45 | PDT | 744 | 1905.1985 | 3784.9051 | 640.3933 | 1034.5495 | 1379.6309 | 565.3613
2012-04-01 | 20:00 | PDT | 757 | 1977.6231 | 3898.2482 | 675.8944 | 1069.3007 | 1421.651 | 588.6857
2012-04-01 | 20:15 | PDT | 753 | 1955.1441 | 3863.1286 | 664.8348 | 1058.5261 | 1408.6316 | 581.4418
2012-04-01 | 20:30 | PDT | 749 | 1932.8382 | 3828.2269 | 653.8965 | 1047.8244 | 1395.6924 | 574.2578
2012-04-01 | 20:45 | PDT | 787 | 2151.805 | 4168.6569 | 762.7777 | 1152.4598 | 1521.8784 | 644.9442
2012-04-01 | 21:00 | PDT | 809 | 2285.9204 | 4374.9333 | 831.0195 | 1216.1198 | 1598.3157 | 688.4062
2012-04-01 | 21:15 | PDT | 751 | 1943.9696 | 3845.6506 | 659.3505 | 1053.1661 | 1402.152 | 577.8423
2012-04-01 | 21:30 | PDT | 722 | 1786.7522 | 3598.2873 | 583.186 | 977.4765 | 1310.432 | 527.3092
2012-04-01 | 21:45 | PDT | 739 | 1877.8269 | 3741.9213 | 627.0774 | 1021.3876 | 1363.6938 | 556.5573
2012-04-01 | 22:00 | PDT | 716 | 1755.335 | 3548.5126 | 568.1985 | 962.2856 | 1291.9723 | 517.2367
2012-04-01 | 22:15 | PDT | 772 | 2063.4736 | 4031.8983 | 718.4603 | 1110.3592 | 1471.1924 | 616.3865
2012-04-01 | 22:30 | PDT | 768 | 2040.339 | 3995.9558 | 706.9396 | 1099.3089 | 1457.87 | 608.9164
2012-04-01 | 22:45 | PDT | 769 | 2046.1062 | 4004.9207 | 709.8081 | 1102.0645 | 1461.193 | 610.7782
2012-04-01 | 23:00 | PDT | 724 | 1797.3084 | 3614.9851 | 588.2399 | 982.5756 | 1316.6243 | 530.6956
2012-04-01 | 23:15 | PDT | 763 | 2011.6679 | 3951.3375 | 692.7128 | 1085.5999 | 1441.3311 | 599.664
2012-04-01 | 23:30 | PDT | 762 | 2005.9665 | 3942.455 | 689.8906 | 1082.8719 | 1438.0384 | 597.8249
2012-04-01 | 23:45 | PDT | 776 | 2086.7846 | 4068.0618 | 730.1055 | 1121.4836 | 1484.5962 | 623.9175
2012-04-02 | 0:00 | PDT | 705 | 1698.7107 | 3458.4941 | 541.3923 | 934.8478 | 1258.5843 | 499.1055
2012-04-02 | 0:15 | PDT | 692 | 1633.399 | 3354.153 | 510.8155 | 903.1027 | 1219.8783 | 478.231
2012-04-02 | 0:30 | PDT | 705 | 1698.7107 | 3458.4941 | 541.3923 | 934.8478 | 1258.5843 | 499.1055
2012-04-02 | 0:45 | PDT | 760 | 1994.5965 | 3924.7312 | 684.2692 | 1077.4296 | 1431.4684 | 594.1579
2012-04-02 | 1:00 | PDT | 744 | 1905.1985 | 3784.9051 | 640.3933 | 1034.5495 | 1379.6309 | 565.3613
2012-04-02 | 1:15 | PDT | 797 | 2212.0886 | 4261.5737 | 793.3134 | 1181.1123 | 1556.3114 | 664.4651
2012-04-02 | 1:30 | PDT | 779 | 2104.384 | 4095.33 | 738.9216 | 1129.8756 | 1494.7026 | 629.606
2012-04-02 | 1:45 | PDT | 819 | 2348.7022 | 4470.9613 | 863.3398 | 1245.8178 | 1633.8944 | 708.7915
2012-04-02 | 2:00 | PDT | 750 | 1938.3985 | 3836.932 | 656.6198 | 1050.493 | 1398.9197 | 576.0482
2012-04-02 | 2:15 | PDT | 723 | 1792.025 | 3606.6295 | 585.7093 | 980.0238 | 1313.5257 | 529.0006
2012-04-02 | 2:30 | PDT | 795 | 2199.9419 | 4242.8781 | 787.1422 | 1175.3441 | 1549.3835 | 660.5298
2012-04-02 | 2:45 | PDT | 706 | 1703.8065 | 3466.6118 | 543.7936 | 937.3202 | 1261.5954 | 500.736
2012-04-02 | 3:00 | PDT | 795 | 2199.9419 | 4242.8781 | 787.1422 | 1175.3441 | 1549.3835 | 660.5298
2012-04-02 | 3:15 | PDT | 705 | 1698.7107 | 3458.4941 | 541.3923 | 934.8478 | 1258.5843 | 499.1055
2012-04-02 | 3:30 | PDT | 741 | 1888.7435 | 3759.0744 | 632.3814 | 1026.6388 | 1370.0537 | 560.0679
2012-04-02 | 3:45 | PDT | 724 | 1797.3084 | 3614.9851 | 588.2399 | 982.5756 | 1316.6243 | 530.6956
2012-04-02 | 4:00 | PDT | 743 | 1899.7028 | 3776.2814 | 637.7152 | 1031.908 | 1376.4335 | 563.5931
2012-04-02 | 4:15 | PDT | 744 | 1905.1985 | 3784.9051 | 640.3933 | 1034.5495 | 1379.6309 | 565.3613
2012-04-02 | 4:30 | PDT | 718 | 1765.7656 | 3565.0511 | 573.1654 | 967.3315 | 1298.106 | 520.5798
2012-04-02 | 4:45 | PDT | 730 | 1829.2299 | 3665.3982 | 603.5764 | 997.9796 | 1335.3191 | 540.9417
2012-04-02 | 5:00 | PDT | 755 | 1966.3619 | 3880.6611 | 670.3494 | 1063.9042 | 1415.1313 | 585.0563
2012-04-02 | 5:15 | PDT | 723 | 1792.025 | 3606.6295 | 585.7093 | 980.0238 | 1313.5257 | 529.0006
2012-04-02 | 5:30 | PDT | 725 | 1802.6023 | 3623.3539 | 590.7777 | 985.1318 | 1319.7278 | 532.3942
2012-04-02 | 5:45 | PDT | 709 | 1719.1562 | 3491.0438 | 551.0401 | 944.7637 | 1270.6576 | 505.6487
2012-04-02 | 6:00 | PDT | 711 | 1729.441 | 3507.3975 | 555.9067 | 949.748 | 1276.7232 | 508.9417
2012-04-02 | 6:15 | PDT | 739 | 1877.8269 | 3741.9213 | 627.0774 | 1021.3876 | 1363.6938 | 556.5573
2012-04-02 | 6:30 | PDT | 829 | 2412.6366 | 4568.4204 | 896.4881 | 1275.9972 | 1670 | 729.5758
2012-04-02 | 6:45 | PDT | 757 | 1977.6231 | 3898.2482 | 675.8944 | 1069.3007 | 1421.651 | 588.6857
2012-04-02 | 7:00 | PDT | 768 | 2040.339 | 3995.9558 | 706.9396 | 1099.3089 | 1457.87 | 608.9164
2012-04-02 | 7:15 | PDT | 722 | 1786.7522 | 3598.2873 | 583.186 | 977.4765 | 1310.432 | 527.3092
2012-04-02 | 7:30 | PDT | 717 | 1760.5451 | 3556.7753 | 570.6783 | 964.8064 | 1295.0367 | 518.9064
2012-04-02 | 7:45 | PDT | 655 | 1456.8472 | 3069.107 | 430.133 | 816.7193 | 1114.1044 | 422.0255
2012-04-02 | 8:00 | PDT | 745 | 1910.7049 | 3793.5424 | 643.079 | 1037.1954 | 1382.8332 | 567.1332
2012-04-02 | 8:15 | PDT | 715 | 1750.1354 | 3540.2632 | 565.7258 | 959.7693 | 1288.9128 | 515.5705
2012-04-02 | 8:30 | PDT | 701 | 1678.4302 | 3426.1542 | 531.8577 | 925.0018 | 1246.5883 | 492.6191
2012-04-02 | 8:45 | PDT | 702 | 1683.4849 | 3434.2196 | 534.2307 | 927.4567 | 1249.58 | 494.2354
2012-04-02 | 9:00 | PDT | 642 | 1398.023 | 2973.0741 | 403.9422 | 787.736 | 1078.4563 | 403.3779
2012-04-02 | 9:15 | PDT | 647 | 1420.4535 | 3009.7595 | 413.886 | 798.8005 | 1092.075 | 410.4835
2012-04-02 | 9:30 | PDT | 648 | 1424.9687 | 3017.1341 | 415.8941 | 801.0258 | 1094.8125 | 411.9146
2012-04-02 | 9:45 | PDT | 664 | 1498.5389 | 3136.8362 | 448.9124 | 837.1977 | 1139.242 | 435.267
2012-04-02 | 10:00 | PDT | 636 | 1371.4246 | 2929.4624 | 392.2213 | 774.5948 | 1062.265 | 394.9601
2012-04-02 | 10:15 | PDT | 661 | 1484.5531 | 3114.146 | 442.5932 | 830.3338 | 1130.8209 | 430.8228
2012-04-02 | 10:30 | PDT | 688 | 1613.6502 | 3322.4903 | 501.6443 | 893.4823 | 1208.1315 | 471.9274
2012-04-02 | 10:45 | PDT | 646 | 1415.9481 | 3002.3975 | 411.8843 | 796.5793 | 1089.3421 | 409.0558
2012-04-02 | 11:00 | PDT | 705 | 1698.7107 | 3458.4941 | 541.3923 | 934.8478 | 1258.5843 | 499.1055
2012-04-02 | 11:15 | PDT | 720 | 1776.2379 | 3581.6427 | 578.1613 | 972.3952 | 1304.2593 | 523.9373
2012-04-02 | 11:30 | PDT | 708 | 1714.0293 | 3482.8867 | 548.6175 | 942.2781 | 1267.632 | 504.0076
2012-04-02 | 11:45 | PDT | 695 | 1648.3174 | 3378.0362 | 517.7667 | 910.3634 | 1228.7385 | 482.9954
2012-04-02 | 12:00 | PDT | 655 | 1456.8472 | 3069.107 | 430.133 | 816.7193 | 1114.1044 | 422.0255
2012-04-02 | 12:15 | PDT | 694 | 1643.3344 | 3370.0622 | 515.4427 | 907.9388 | 1225.7803 | 481.4038
2012-04-02 | 12:30 | PDT | 673 | 1541.0309 | 3205.5926 | 468.2304 | 858.0173 | 1164.7576 | 448.783
2012-04-02 | 12:45 | PDT | 676 | 1555.374 | 3228.741 | 474.7907 | 865.0334 | 1173.3473 | 453.3498
2012-04-02 | 13:00 | PDT | 714 | 1744.9462 | 3532.027 | 563.2603 | 957.2573 | 1285.8581 | 513.9079
2012-04-02 | 13:15 | PDT | 707 | 1708.9127 | 3474.7427 | 546.202 | 939.797 | 1264.6113 | 502.37
2012-04-02 | 13:30 | PDT | 690 | 1623.5043 | 3338.2957 | 506.2161 | 898.2839 | 1213.9954 | 475.0722
2012-04-02 | 13:45 | PDT | 674 | 1545.8019 | 3213.296 | 470.4104 | 860.3517 | 1167.6161 | 450.3018
2012-04-02 | 14:00 | PDT | 671 | 1531.5187 | 3190.2242 | 463.8906 | 853.3611 | 1159.0547 | 445.7556
2012-04-02 | 14:15 | PDT | 663 | 1493.8671 | 3129.2601 | 446.7994 | 834.9056 | 1136.4303 | 433.7822
2012-04-02 | 14:30 | PDT | 713 | 1739.7674 | 3523.804 | 560.8019 | 954.7498 | 1282.8083 | 512.2489
2012-04-02 | 14:45 | PDT | 676 | 1555.374 | 3228.741 | 474.7907 | 865.0334 | 1173.3473 | 453.3498
2012-04-02 | 15:00 | PDT | 707 | 1708.9127 | 3474.7427 | 546.202 | 939.797 | 1264.6113 | 502.37
2012-04-02 | 15:15 | PDT | 699 | 1668.3516 | 3410.0627 | 527.1326 | 920.1049 | 1240.6191 | 489.3971
2012-04-02 | 15:30 | PDT | 693 | 1638.3616 | 3362.1011 | 513.1256 | 905.5186 | 1222.8269 | 479.8156
2012-04-02 | 15:45 | PDT | 678 | 1564.9862 | 3244.2373 | 479.1981 | 869.7321 | 1179.0974 | 456.4115
2012-04-02 | 16:00 | PDT | 715 | 1750.1354 | 3540.2632 | 565.7258 | 959.7693 | 1288.9128 | 515.5705
2012-04-02 | 16:15 | PDT | 676 | 1555.374 | 3228.741 | 474.7907 | 865.0334 | 1173.3473 | 453.3498
2012-04-02 | 16:30 | PDT | 667 | 1512.6136 | 3159.6405 | 455.2916 | 844.0995 | 1147.705 | 439.7417
2012-04-02 | 16:45 | PDT | 698 | 1663.3277 | 3402.0365 | 524.7807 | 917.663 | 1237.6418 | 487.7914
2012-04-02 | 17:00 | PDT | 678 | 1564.9862 | 3244.2373 | 479.1981 | 869.7321 | 1179.0974 | 456.4115
2012-04-02 | 17:15 | PDT | 671 | 1531.5187 | 3190.2242 | 463.8906 | 853.3611 | 1159.0547 | 445.7556
2012-04-02 | 17:30 | PDT | 660 | 1479.9109 | 3106.608 | 440.5 | 828.0543 | 1128.0232 | 429.3482
2012-04-02 | 17:45 | PDT | 697 | 1658.314 | 3394.0234 | 522.4357 | 915.2255 | 1234.6692 | 486.1892
2012-04-02 | 18:00 | PDT | 708 | 1714.0293 | 3482.8867 | 548.6175 | 942.2781 | 1267.632 | 504.0076
2012-04-02 | 18:15 | PDT | 628 | 1336.4964 | 2872.0069 | 376.9488 | 757.3029 | 1040.9318 | 383.92
2012-04-02 | 18:30 | PDT | 699 | 1668.3516 | 3410.0627 | 527.1326 | 920.1049 | 1240.6191 | 489.3971
2012-04-02 | 18:45 | PDT | 646 | 1415.9481 | 3002.3975 | 411.8843 | 796.5793 | 1089.3421 | 409.0558
2012-04-02 | 19:00 | PDT | 590 | 1178.7953 | 2609.7581 | 309.7924 | 678.691 | 943.5224 | 334.2855
2012-04-02 | 19:15 | PDT | 627 | 1332.1732 | 2864.8805 | 375.0681 | 755.1597 | 1038.2856 | 382.5546
2012-04-02 | 19:30 | PDT | 651 | 1438.5724 | 3039.3329 | 421.9574 | 807.7266 | 1103.0528 | 416.2278
2012-04-02 | 19:45 | PDT | 660 | 1479.9109 | 3106.608 | 440.5 | 828.0543 | 1128.0232 | 429.3482
2012-04-02 | 20:00 | PDT | 666 | 1507.9121 | 3152.0263 | 453.1585 | 841.7947 | 1144.8793 | 438.2467
2012-04-02 | 20:15 | PDT | 666 | 1507.9121 | 3152.0263 | 453.1585 | 841.7947 | 1144.8793 | 438.2467
2012-04-02 | 20:30 | PDT | 646 | 1415.9481 | 3002.3975 | 411.8843 | 796.5793 | 1089.3421 | 409.0558
2012-04-02 | 20:45 | PDT | 644 | 1406.9662 | 2987.7109 | 407.9004 | 792.1494 | 1083.89 | 406.2102
2012-04-02 | 21:00 | PDT | 655 | 1456.8472 | 3069.107 | 430.133 | 816.7193 | 1114.1044 | 422.0255
2012-04-02 | 21:15 | PDT | 623 | 1314.9752 | 2836.4976 | 367.6076 | 746.6279 | 1027.7458 | 377.1256
2012-04-02 | 21:30 | PDT | 698 | 1663.3277 | 3402.0365 | 524.7807 | 917.663 | 1237.6418 | 487.7914
2012-04-02 | 21:45 | PDT | 695 | 1648.3174 | 3378.0362 | 517.7667 | 910.3634 | 1228.7385 | 482.9954
2012-04-02 | 22:00 | PDT | 680 | 1574.6384 | 3259.785 | 483.6326 | 874.4479 | 1184.8663 | 459.487
2012-04-02 | 22:15 | PDT | 599 | 1214.937 | 2670.294 | 324.9103 | 696.7895 | 966.0135 | 345.6283
2012-04-02 | 22:30 | PDT | 640 | 1389.1184 | 2958.4872 | 400.0097 | 783.3392 | 1073.0409 | 400.5588
2012-04-02 | 22:45 | PDT | 662 | 1489.2052 | 3121.6967 | 444.693 | 832.6176 | 1133.6233 | 432.3008
2012-04-02 | 23:00 | PDT | 652 | 1443.1265 | 3046.7576 | 423.9915 | 809.9685 | 1105.8087 | 417.6722
2012-04-02 | 23:15 | PDT | 635 | 1367.0252 | 2922.2372 | 390.2901 | 772.419 | 1059.5825 | 393.5687
2012-04-02 | 23:30 | PDT | 650 | 1434.0281 | 3031.9208 | 419.9298 | 805.4888 | 1100.3014 | 414.7868
2012-04-02 | 23:45 | PDT | 625 | 1323.5553 | 2850.6645 | 371.3254 | 750.8857 | 1033.0067 | 379.8337
2012-04-03 | 0:00 | PDT | 632 | 1353.8842 | 2900.6359 | 384.5346 | 765.9162 | 1051.5621 | 389.4139
2012-04-03 | 0:15 | PDT | 656 | 1461.4404 | 3076.582 | 432.1932 | 818.978 | 1116.8789 | 423.4833
2012-04-03 | 0:30 | PDT | 654 | 1452.2639 | 3061.6446 | 428.0793 | 814.4649 | 1111.3346 | 420.5711
2012-04-03 | 0:45 | PDT | 658 | 1470.656 | 3091.5697 | 436.3335 | 823.5077 | 1122.4418 | 426.409
2012-04-03 | 1:00 | PDT | 655 | 1456.8472 | 3069.107 | 430.133 | 816.7193 | 1114.1044 | 422.0255
2012-04-03 | 1:15 | PDT | 640 | 1389.1184 | 2958.4872 | 400.0097 | 783.3392 | 1073.0409 | 400.5588
2012-04-03 | 1:30 | PDT | 601 | 1223.0693 | 2683.8783 | 328.3352 | 700.8549 | 971.06 | 348.1833
2012-04-03 | 1:45 | PDT | 622 | 1310.6994 | 2829.4325 | 365.7581 | 744.505 | 1025.1222 | 375.7765
2012-04-03 | 2:00 | PDT | 588 | 1170.8641 | 2596.4369 | 306.4977 | 674.7123 | 938.5726 | 331.7991
2012-04-03 | 2:15 | PDT | 579 | 1135.6216 | 2537.079 | 291.96 | 657.0019 | 916.5148 | 320.763
2012-04-03 | 2:30 | PDT | 682 | 1584.3308 | 3275.384 | 488.0944 | 879.1808 | 1190.6542 | 462.5763
2012-04-03 | 2:45 | PDT | 611 | 1264.2853 | 2752.5225 | 345.8204 | 721.4203 | 996.5584 | 361.1478
2012-04-03 | 3:00 | PDT | 608 | 1251.8231 | 2731.8023 | 340.5113 | 715.2088 | 988.8622 | 357.2252
2012-04-03 | 3:15 | PDT | 605 | 1239.4446 | 2711.1911 | 335.2568 | 709.0332 | 981.2061 | 353.3311
2012-04-03 | 3:30 | PDT | 654 | 1452.2639 | 3061.6446 | 428.0793 | 814.4649 | 1111.3346 | 420.5711
2012-04-03 | 3:45 | PDT | 617 | 1289.4614 | 2794.2906 | 356.6032 | 733.9515 | 1012.0714 | 369.079
2012-04-03 | 4:00 | PDT | 585 | 1159.0353 | 2576.5443 | 301.5996 | 668.7738 | 931.1808 | 328.0927
2012-04-03 | 4:15 | PDT | 636 | 1371.4246 | 2929.4624 | 392.2213 | 774.5948 | 1062.265 | 394.9601
2012-04-03 | 4:30 | PDT | 568 | 1093.5342 | 2465.8274 | 274.8241 | 635.7825 | 890.032 | 307.6107
2012-04-03 | 4:45 | PDT | 600 | 1218.9986 | 2677.0801 | 326.6197 | 698.8202 | 968.5345 | 346.9042
2012-04-03 | 5:00 | PDT | 591 | 1182.7745 | 2616.4365 | 311.4486 | 680.6862 | 946.0038 | 335.5333
2012-04-03 | 5:15 | PDT | 619 | 1297.9284 | 2808.3107 | 360.2466 | 738.1608 | 1017.2782 | 371.7483
2012-04-03 | 5:30 | PDT | 554 | 1041.5172 | 2377.186 | 254 | 609.4472 | 857.1047 | 291.4119
2012-04-03 | 5:45 | PDT | 589 | 1174.8251 | 2603.0915 | 308.1422 | 676.6997 | 941.0453 | 333.0407
2012-04-03 | 6:00 | PDT | 559 | 1059.8972 | 2408.5826 | 261.3121 | 618.7669 | 868.7511 | 297.1215
2012-04-03 | 6:15 | PDT | 600 | 1218.9986 | 2677.0801 | 326.6197 | 698.8202 | 968.5345 | 346.9042
2012-04-03 | 6:30 | PDT | 553 | 1037.8674 | 2370.9413 | 252.5541 | 607.5946 | 854.7881 | 290.2789
2012-04-03 | 6:45 | PDT | 574 | 1116.3571 | 2504.5158 | 284.0855 | 647.2988 | 904.4124 | 314.7391
2012-04-03 | 7:00 | PDT | 594 | 1194.7669 | 2636.5434 | 316.4523 | 686.6954 | 953.4745 | 339.2955
2012-04-03 | 7:15 | PDT | 551 | 1030.5938 | 2358.4866 | 249.6787 | 603.9007 | 850.1676 | 288.0216
2012-04-03 | 7:30 | PDT | 566 | 1085.9975 | 2453.0248 | 271.7822 | 631.9745 | 885.273 | 305.2588
2012-04-03 | 7:45 | PDT | 589 | 1174.8251 | 2603.0915 | 308.1422 | 676.6997 | 941.0453 | 333.0407
2012-04-03 | 8:00 | PDT | 550 | 1026.9701 | 2352.2765 | 248.2492 | 602.0595 | 847.8636 | 286.8973
2012-04-03 | 8:15 | PDT | 557 | 1052.519 | 2395.9893 | 258.3706 | 615.0276 | 864.0798 | 294.8288
2012-04-03 | 8:30 | PDT | 590 | 1178.7953 | 2609.7581 | 309.7924 | 678.691 | 943.5224 | 334.2855
2012-04-03 | 8:45 | PDT | 570 | 1101.1063 | 2478.6767 | 277.8886 | 639.6059 | 894.8083 | 309.9748
2012-04-03 | 9:00 | PDT | 568 | 1093.5342 | 2465.8274 | 274.8241 | 635.7825 | 890.032 | 307.6107
2012-04-03 | 9:15 | PDT | 540 | 991.2078 | 2290.8059 | 234.2526 | 583.8535 | 825.0547 | 275.8157
2012-04-03 | 9:30 | PDT | 608 | 1251.8231 | 2731.8023 | 340.5113 | 715.2088 | 988.8622 | 357.2252
2012-04-03 | 9:45 | PDT | 607 | 1247.6877 | 2724.9198 | 338.7538 | 713.1463 | 986.3057 | 355.924
2012-04-03 | 10:00 | PDT | 568 | 1093.5342 | 2465.8274 | 274.8241 | 635.7825 | 890.032 | 307.6107
2012-04-03 | 10:15 | PDT | 546 | 1012.5617 | 2327.5509 | 242.5857 | 594.7321 | 838.6898 | 282.4297
2012-04-03 | 10:30 | PDT | 520 | 922.2415 | 2171.2721 | 207.8531 | 548.5567 | 780.6832 | 254.517
2012-04-03 | 10:45 | PDT | 527 | 945.9954 | 2212.5957 | 216.8548 | 560.7428 | 796.0255 | 261.8418
2012-04-03 | 11:00 | PDT | 533 | 966.6843 | 2248.4549 | 224.7737 | 571.3315 | 809.3367 | 268.231
2012-04-03 | 11:15 | PDT | 545 | 1008.9812 | 2321.3981 | 241.1834 | 592.9096 | 836.4068 | 281.3201
2012-04-03 | 11:30 | PDT | 524 | 935.7648 | 2194.8183 | 212.9659 | 555.4982 | 789.4256 | 258.6856
2012-04-03 | 11:45 | PDT | 593 | 1190.7603 | 2629.8291 | 314.7785 | 684.6884 | 950.9799 | 338.0384
2012-04-03 | 12:00 | PDT | 538 | 984.1584 | 2278.6488 | 231.5178 | 580.2572 | 820.5431 | 273.6342
2012-04-03 | 12:15 | PDT | 556 | 1048.843 | 2389.71 | 256.9082 | 613.1637 | 861.7506 | 293.6869
2012-04-03 | 12:30 | PDT | 569 | 1097.3158 | 2472.2462 | 276.3535 | 637.6923 | 892.418 | 308.7912
2012-04-03 | 12:45 | PDT | 553 | 1037.8674 | 2370.9413 | 252.5541 | 607.5946 | 854.7881 | 290.2789
2012-04-03 | 13:00 | PDT | 557 | 1052.519 | 2395.9893 | 258.3706 | 615.0276 | 864.0798 | 294.8288
2012-04-03 | 13:15 | PDT | 566 | 1085.9975 | 2453.0248 | 271.7822 | 631.9745 | 885.273 | 305.2588
2012-04-03 | 13:30 | PDT | 460 | 735.0457 | 1839.1882 | 140.6525 | 451.3073 | 657.2609 | 197.2606
2012-04-03 | 13:45 | PDT | 513 | 898.8968 | 2130.4965 | 199.1031 | 536.5496 | 765.5412 | 247.3303
2012-04-03 | 14:00 | PDT | 492 | 831.2816 | 2011.4233 | 174.328 | 501.5885 | 721.3045 | 226.5856
2012-04-03 | 14:15 | PDT | 494 | 837.5666 | 2022.555 | 176.5939 | 504.8503 | 725.4413 | 228.5092
2012-04-03 | 14:30 | PDT | 494 | 837.5666 | 2022.555 | 176.5939 | 504.8503 | 725.4413 | 228.5092
2012-04-03 | 14:45 | PDT | 511 | 892.3016 | 2118.9466 | 196.6488 | 533.1516 | 761.2515 | 245.3022
2012-04-03 | 15:00 | PDT | 490 | 825.0289 | 2000.3351 | 172.0814 | 498.341 | 717.1836 | 224.6728
2012-04-03 | 15:15 | PDT | 496 | 843.8839 | 2033.7305 | 178.8793 | 508.1262 | 729.5941 | 230.4437
2012-04-03 | 15:30 | PDT | 491 | 828.1512 | 2005.8738 | 173.2023 | 499.963 | 719.2421 | 225.6278
2012-04-03 | 15:45 | PDT | 507 | 879.21 | 2095.9797 | 191.8008 | 526.3991 | 752.7209 | 241.2792
2012-04-03 | 16:00 | PDT | 528 | 949.4224 | 2218.5441 | 218.1616 | 562.4984 | 798.2337 | 262.8995
2012-04-03 | 16:15 | PDT | 538 | 984.1584 | 2278.6488 | 231.5178 | 580.2572 | 820.5431 | 273.6342
2012-04-03 | 16:30 | PDT | 576 | 1124.0361 | 2517.5058 | 287.2181 | 651.1685 | 909.2404 | 317.1395
2012-04-03 | 16:45 | PDT | 549 | 1023.355 | 2346.0779 | 246.8252 | 600.222 | 845.5639 | 285.776
2012-04-03 | 17:00 | PDT | 512 | 895.5951 | 2124.716 | 197.8734 | 534.8488 | 763.3943 | 246.3149
2012-04-03 | 17:15 | PDT | 566 | 1085.9975 | 2453.0248 | 271.7822 | 631.9745 | 885.273 | 305.2588
2012-04-03 | 17:30 | PDT | 538 | 984.1584 | 2278.6488 | 231.5178 | 580.2572 | 820.5431 | 273.6342
2012-04-03 | 17:45 | PDT | 518 | 915.53 | 2159.5662 | 205.3275 | 545.1079 | 776.3365 | 252.4496
2012-04-03 | 18:00 | PDT | 570 | 1101.1063 | 2478.6767 | 277.8886 | 639.6059 | 894.8083 | 309.9748
2012-04-03 | 18:15 | PDT | 520 | 922.2415 | 2171.2721 | 207.8531 | 548.5567 | 780.6832 | 254.517
2012-04-03 | 18:30 | PDT | 548 | 1019.7486 | 2339.8907 | 245.4066 | 598.3882 | 843.2683 | 284.6577
2012-04-03 | 18:45 | PDT | 552 | 1034.2263 | 2364.7082 | 251.1136 | 605.7458 | 852.4757 | 289.1487
2012-04-03 | 19:00 | PDT | 575 | 1120.1921 | 2511.0049 | 285.649 | 649.2317 | 906.8242 | 315.9378
2012-04-03 | 19:15 | PDT | 541 | 994.7453 | 2296.9015 | 235.628 | 585.6573 | 827.3168 | 276.9108
2012-04-03 | 19:30 | PDT | 532 | 963.215 | 2242.4502 | 223.4408 | 569.5575 | 807.1078 | 267.159
2012-04-03 | 19:45 | PDT | 518 | 915.53 | 2159.5662 | 205.3275 | 545.1079 | 776.3365 | 252.4496
2012-04-03 | 20:00 | PDT | 536 | 977.1432 | 2266.5372 | 228.8042 | 576.6758 | 816.048 | 271.4643
2012-04-03 | 20:15 | PDT | 539 | 987.6788 | 2284.7217 | 232.8825 | 582.0535 | 822.7968 | 274.7235
2012-04-03 | 20:30 | PDT | 571 | 1104.9057 | 2485.1189 | 279.4293 | 641.5234 | 897.2028 | 311.1613
2012-04-03 | 20:45 | PDT | 546 | 1012.5617 | 2327.5509 | 242.5857 | 594.7321 | 838.6898 | 282.4297
2012-04-03 | 21:00 | PDT | 534 | 970.1621 | 2254.471 | 226.112 | 573.1092 | 811.5696 | 269.3059
2012-04-03 | 21:15 | PDT | 549 | 1023.355 | 2346.0779 | 246.8252 | 600.222 | 845.5639 | 285.776
2012-04-03 | 21:30 | PDT | 586 | 1162.9692 | 2583.1633 | 303.2265 | 670.7494 | 933.6404 | 329.3251
2012-04-03 | 21:45 | PDT | 580 | 1139.5014 | 2543.627 | 293.5522 | 658.9542 | 918.9483 | 321.977
2012-04-03 | 22:00 | PDT | 591 | 1182.7745 | 2616.4365 | 311.4486 | 680.6862 | 946.0038 | 335.5333
2012-04-03 | 22:15 | PDT | 597 | 1206.8415 | 2656.7578 | 321.5093 | 692.74 | 960.9847 | 343.0858
2012-04-03 | 22:30 | PDT | 553 | 1037.8674 | 2370.9413 | 252.5541 | 607.5946 | 854.7881 | 290.2789
2012-04-03 | 22:45 | PDT | 578 | 1131.7508 | 2530.5428 | 290.3737 | 655.0536 | 914.0857 | 319.5521
2012-04-03 | 23:00 | PDT | 570 | 1101.1063 | 2478.6767 | 277.8886 | 639.6059 | 894.8083 | 309.9748
2012-04-03 | 23:15 | PDT | 533 | 966.6843 | 2248.4549 | 224.7737 | 571.3315 | 809.3367 | 268.231
2012-04-03 | 23:30 | PDT | 539 | 987.6788 | 2284.7217 | 232.8825 | 582.0535 | 822.7968 | 274.7235
2012-04-03 | 23:45 | PDT | 595 | 1198.7826 | 2643.2696 | 318.132 | 688.7063 | 955.9735 | 340.5558
2012-04-04 | 0:00 | PDT | 591 | 1182.7745 | 2616.4365 | 311.4486 | 680.6862 | 946.0038 | 335.5333
2012-04-04 | 0:15 | PDT | 543 | 1001.8461 | 2309.127 | 238.395 | 589.276 | 831.8535 | 279.1096
2012-04-04 | 0:30 | PDT | 541 | 994.7453 | 2296.9015 | 235.628 | 585.6573 | 827.3168 | 276.9108
2012-04-04 | 0:45 | PDT | 558 | 1056.2037 | 2402.2801 | 259.8386 | 616.8954 | 866.4133 | 295.9737
2012-04-04 | 1:00 | PDT | 583 | 1151.1947 | 2563.3419 | 298.3632 | 664.8342 | 926.2747 | 325.6372
2012-04-04 | 1:15 | PDT | 561 | 1067.3104 | 2421.2223 | 264.2756 | 622.5215 | 873.4503 | 299.4315
2012-04-04 | 1:30 | PDT | 514 | 902.2069 | 2136.2882 | 200.3378 | 538.254 | 767.6921 | 248.3486
2012-04-04 | 1:45 | PDT | 589 | 1174.8251 | 2603.0915 | 308.1422 | 676.6997 | 941.0453 | 333.0407
2012-04-04 | 2:00 | PDT | 542 | 998.2914 | 2303.0085 | 237.0088 | 587.4647 | 829.583 | 278.0087
2012-04-04 | 2:15 | PDT | 554 | 1041.5172 | 2377.186 | 254 | 609.4472 | 857.1047 | 291.4119
2012-04-04 | 2:30 | PDT | 537 | 980.6465 | 2272.5873 | 230.1584 | 578.4646 | 818.2935 | 272.5478
2012-04-04 | 2:45 | PDT | 533 | 966.6843 | 2248.4549 | 224.7737 | 571.3315 | 809.3367 | 268.231
2012-04-04 | 3:00 | PDT | 531 | 959.7541 | 2236.4567 | 222.1131 | 567.7872 | 804.8831 | 266.0898
2012-04-04 | 3:15 | PDT | 554 | 1041.5172 | 2377.186 | 254 | 609.4472 | 857.1047 | 291.4119
2012-04-04 | 3:30 | PDT | 562 | 1071.0302 | 2427.5595 | 265.7658 | 624.4044 | 875.8063 | 300.5909
2012-04-04 | 3:45 | PDT | 597 | 1206.8415 | 2656.7578 | 321.5093 | 692.74 | 960.9847 | 343.0858
2012-04-04 | 4:00 | PDT | 568 | 1093.5342 | 2465.8274 | 274.8241 | 635.7825 | 890.032 | 307.6107
2012-04-04 | 4:15 | PDT | 601 | 1223.0693 | 2683.8783 | 328.3352 | 700.8549 | 971.06 | 348.1833
2012-04-04 | 4:30 | PDT | 555 | 1045.1757 | 2383.4422 | 255.4513 | 611.3035 | 859.4255 | 292.5479
2012-04-04 | 4:45 | PDT | 546 | 1012.5617 | 2327.5509 | 242.5857 | 594.7321 | 838.6898 | 282.4297
2012-04-04 | 5:00 | PDT | 541 | 994.7453 | 2296.9015 | 235.628 | 585.6573 | 827.3168 | 276.9108
2012-04-04 | 5:15 | PDT | 531 | 959.7541 | 2236.4567 | 222.1131 | 567.7872 | 804.8831 | 266.0898
2012-04-04 | 5:30 | PDT | 553 | 1037.8674 | 2370.9413 | 252.5541 | 607.5946 | 854.7881 | 290.2789
2012-04-04 | 5:45 | PDT | 515 | 905.5252 | 2142.091 | 201.5776 | 539.962 | 769.8471 | 249.3697
2012-04-04 | 6:00 | PDT | 531 | 959.7541 | 2236.4567 | 222.1131 | 567.7872 | 804.8831 | 266.0898
2012-04-04 | 6:15 | PDT | 542 | 998.2914 | 2303.0085 | 237.0088 | 587.4647 | 829.583 | 278.0087
2012-04-04 | 6:30 | PDT | 526 | 942.5768 | 2206.6587 | 215.5533 | 558.9909 | 793.8215 | 260.7869
2012-04-04 | 6:45 | PDT | 491 | 828.1512 | 2005.8738 | 173.2023 | 499.963 | 719.2421 | 225.6278
2012-04-04 | 7:00 | PDT | 502 | 863.0304 | 2067.5196 | 185.8532 | 518.0395 | 742.1484 | 236.3128
2012-04-04 | 7:15 | PDT | 500 | 856.6157 | 2056.2127 | 183.5089 | 514.7208 | 737.9476 | 234.3455
2012-04-04 | 7:30 | PDT | 490 | 825.0289 | 2000.3351 | 172.0814 | 498.341 | 717.1836 | 224.6728
2012-04-04 | 7:45 | PDT | 534 | 970.1621 | 2254.471 | 226.112 | 573.1092 | 811.5696 | 269.3059
2012-04-04 | 8:00 | PDT | 484 | 806.4631 | 1967.3314 | 165.4572 | 488.683 | 704.9163 | 218.9991
2012-04-04 | 8:15 | PDT | 537 | 980.6465 | 2272.5873 | 230.1584 | 578.4646 | 818.2935 | 272.5478
2012-04-04 | 8:30 | PDT | 517 | 912.1867 | 2153.7299 | 204.0724 | 543.3889 | 774.1693 | 251.4202
2012-04-04 | 8:45 | PDT | 489 | 821.9146 | 1994.8074 | 170.9654 | 496.7225 | 715.1291 | 223.7204
2012-04-04 | 9:00 | PDT | 483 | 803.3967 | 1961.8687 | 164.3699 | 487.0857 | 702.8855 | 218.0629
2012-04-04 | 9:15 | PDT | 564 | 1078.4963 | 2440.2689 | 268.7628 | 628.1818 | 880.5311 | 302.9189
2012-04-04 | 9:30 | PDT | 534 | 970.1621 | 2254.471 | 226.112 | 573.1092 | 811.5696 | 269.3059
2012-04-04 | 9:45 | PDT | 495 | 840.7212 | 2028.1373 | 177.7342 | 506.4864 | 727.5157 | 229.4751
2012-04-04 | 10:00 | PDT | 507 | 879.21 | 2095.9797 | 191.8008 | 526.3991 | 752.7209 | 241.2792
2012-04-04 | 10:15 | PDT | 503 | 866.2499 | 2073.1896 | 187.0327 | 519.7043 | 744.2548 | 237.3006
2012-04-04 | 10:30 | PDT | 497 | 847.0547 | 2039.3346 | 180.0293 | 509.7695 | 731.6764 | 231.4151
2012-04-04 | 10:45 | PDT | 531 | 959.7541 | 2236.4567 | 222.1131 | 567.7872 | 804.8831 | 266.0898
2012-04-04 | 11:00 | PDT | 562 | 1071.0302 | 2427.5595 | 265.7658 | 624.4044 | 875.8063 | 300.5909
2012-04-04 | 11:15 | PDT | 535 | 973.6484 | 2260.4985 | 227.4555 | 574.8906 | 813.8068 | 270.3837
2012-04-04 | 11:30 | PDT | 550 | 1026.9701 | 2352.2765 | 248.2492 | 602.0595 | 847.8636 | 286.8973
2012-04-04 | 11:45 | PDT | 520 | 922.2415 | 2171.2721 | 207.8531 | 548.5567 | 780.6832 | 254.517
2012-04-04 | 12:00 | PDT | 530 | 956.3018 | 2230.4745 | 220.7907 | 566.0205 | 802.6625 | 265.0235
2012-04-04 | 12:15 | PDT | 498 | 850.2335 | 2044.9496 | 181.1843 | 511.4164 | 733.7628 | 232.3891
2012-04-04 | 12:30 | PDT | 505 | 872.7136 | 2084.5625 | 189.4068 | 523.0445 | 748.4798 | 239.2844
2012-04-04 | 12:45 | PDT | 499 | 853.4205 | 2050.5757 | 182.3441 | 513.0668 | 735.8532 | 233.3659
2012-04-04 | 13:00 | PDT | 514 | 902.2069 | 2136.2882 | 200.3378 | 538.254 | 767.6921 | 248.3486
2012-04-04 | 13:15 | PDT | 528 | 949.4224 | 2218.5441 | 218.1616 | 562.4984 | 798.2337 | 262.8995
2012-04-04 | 13:30 | PDT | 547 | 1016.1508 | 2333.7151 | 243.9935 | 596.5583 | 840.977 | 283.5422
2012-04-04 | 13:45 | PDT | 534 | 970.1621 | 2254.471 | 226.112 | 573.1092 | 811.5696 | 269.3059
2012-04-04 | 14:00 | PDT | 530 | 956.3018 | 2230.4745 | 220.7907 | 566.0205 | 802.6625 | 265.0235
2012-04-04 | 14:15 | PDT | 485 | 809.5374 | 1972.8049 | 166.5493 | 490.2839 | 706.9509 | 219.938
2012-04-04 | 14:30 | PDT | 516 | 908.8518 | 2147.9049 | 202.8225 | 541.6736 | 772.0062 | 250.3935
2012-04-04 | 14:45 | PDT | 505 | 872.7136 | 2084.5625 | 189.4068 | 523.0445 | 748.4798 | 239.2844
2012-04-04 | 15:00 | PDT | 487 | 815.71 | 1983.7844 | 168.7477 | 493.4961 | 711.0321 | 221.8238
2012-04-04 | 15:15 | PDT | 476 | 782.1545 | 1923.9317 | 156.8913 | 476.0023 | 688.7809 | 211.5841
2012-04-04 | 15:30 | PDT | 494 | 837.5666 | 2022.555 | 176.5939 | 504.8503 | 725.4413 | 228.5092
2012-04-04 | 15:45 | PDT | 484 | 806.4631 | 1967.3314 | 165.4572 | 488.683 | 704.9163 | 218.9991
2012-04-04 | 16:00 | PDT | 512 | 895.5951 | 2124.716 | 197.8734 | 534.8488 | 763.3943 | 246.3149
2012-04-04 | 16:15 | PDT | 508 | 882.4706 | 2101.7048 | 193.0052 | 528.0818 | 754.8475 | 242.2808
2012-04-04 | 16:30 | PDT | 473 | 773.1692 | 1907.8342 | 153.7565 | 471.3046 | 682.7949 | 208.8473
2012-04-04 | 16:45 | PDT | 484 | 806.4631 | 1967.3314 | 165.4572 | 488.683 | 704.9163 | 218.9991
2012-04-04 | 17:00 | PDT | 494 | 837.5666 | 2022.555 | 176.5939 | 504.8503 | 725.4413 | 228.5092
2012-04-04 | 17:15 | PDT | 494 | 837.5666 | 2022.555 | 176.5939 | 504.8503 | 725.4413 | 228.5092
2012-04-04 | 17:30 | PDT | 466 | 752.4777 | 1870.6476 | 146.6043 | 460.4645 | 668.9643 | 202.5535
2012-04-04 | 17:45 | PDT | 490 | 825.0289 | 2000.3351 | 172.0814 | 498.341 | 717.1836 | 224.6728
2012-04-04 | 18:00 | PDT | 483 | 803.3967 | 1961.8687 | 164.3699 | 487.0857 | 702.8855 | 218.0629
2012-04-04 | 18:15 | PDT | 512 | 895.5951 | 2124.716 | 197.8734 | 534.8488 | 763.3943 | 246.3149
2012-04-04 | 18:30 | PDT | 496 | 843.8839 | 2033.7305 | 178.8793 | 508.1262 | 729.5941 | 230.4437
2012-04-04 | 18:45 | PDT | 462 | 740.8254 | 1849.6323 | 142.6183 | 454.346 | 661.1465 | 199.0145
2012-04-04 | 19:00 | PDT | 502 | 863.0304 | 2067.5196 | 185.8532 | 518.0395 | 742.1484 | 236.3128
2012-04-04 | 19:15 | PDT | 561 | 1067.3104 | 2421.2223 | 264.2756 | 622.5215 | 873.4503 | 299.4315
2012-04-04 | 19:30 | PDT | 490 | 825.0289 | 2000.3351 | 172.0814 | 498.341 | 717.1836 | 224.6728
2012-04-04 | 19:45 | PDT | 498 | 850.2335 | 2044.9496 | 181.1843 | 511.4164 | 733.7628 | 232.3891
2012-04-04 | 20:00 | PDT | 479 | 791.2108 | 1940.1258 | 160.0681 | 480.7314 | 694.8021 | 214.3448
2012-04-04 | 20:15 | PDT | 498 | 850.2335 | 2044.9496 | 181.1843 | 511.4164 | 733.7628 | 232.3891
2012-04-04 | 20:30 | PDT | 497 | 847.0547 | 2039.3346 | 180.0293 | 509.7695 | 731.6764 | 231.4151
2012-04-04 | 20:45 | PDT | 520 | 922.2415 | 2171.2721 | 207.8531 | 548.5567 | 780.6832 | 254.517
2012-04-04 | 21:00 | PDT | 513 | 898.8968 | 2130.4965 | 199.1031 | 536.5496 | 765.5412 | 247.3303
2012-04-04 | 21:15 | PDT | 464 | 746.636 | 1860.1187 | 144.6022 | 457.3984 | 665.0476 | 200.7788
2012-04-04 | 21:30 | PDT | 458 | 729.2968 | 1828.7864 | 138.7047 | 448.2823 | 653.3906 | 195.5171
2012-04-04 | 21:45 | PDT | 472 | 770.1898 | 1902.4898 | 152.7209 | 469.7456 | 680.8074 | 207.9403
2012-04-04 | 22:00 | PDT | 453 | 715.0591 | 1802.9663 | 133.9138 | 440.7794 | 643.7824 | 191.2033
2012-04-04 | 22:15 | PDT | 451 | 709.4176 | 1792.7119 | 132.0286 | 437.802 | 639.9659 | 189.4957
2012-04-04 | 22:30 | PDT | 486 | 812.6197 | 1978.2892 | 167.6461 | 491.8882 | 708.9895 | 220.8796
2012-04-04 | 22:45 | PDT | 461 | 737.9317 | 1844.4049 | 141.6331 | 452.8249 | 659.2018 | 198.1363
2012-04-04 | 23:00 | PDT | 480 | 794.2454 | 1945.5453 | 161.1365 | 482.3147 | 696.8171 | 215.2703
2012-04-04 | 23:15 | PDT | 461 | 737.9317 | 1844.4049 | 141.6331 | 452.8249 | 659.2018 | 198.1363
2012-04-04 | 23:30 | PDT | 477 | 785.1654 | 1929.319 | 157.9455 | 477.5752 | 690.784 | 212.5017
2012-04-04 | 23:45 | PDT | 455 | 720.7312 | 1813.2628 | 135.8168 | 443.7704 | 647.6142 | 192.9211
2012-04-05 | 0:00 | PDT | 477 | 785.1654 | 1929.319 | 157.9455 | 477.5752 | 690.784 | 212.5017
2012-04-05 | 0:15 | PDT | 444 | 689.9117 | 1757.1509 | 125.5689 | 427.4876 | 626.7286 | 183.5994
2012-04-05 | 0:30 | PDT | 492 | 831.2816 | 2011.4233 | 174.328 | 501.5885 | 721.3045 | 226.5856
2012-04-05 | 0:45 | PDT | 502 | 863.0304 | 2067.5196 | 185.8532 | 518.0395 | 742.1484 | 236.3128
2012-04-05 | 1:00 | PDT | 463 | 743.7268 | 1854.8702 | 143.608 | 455.8705 | 663.0951 | 199.8954
2012-04-05 | 1:15 | PDT | 447 | 698.2259 | 1772.3287 | 128.3111 | 431.8879 | 632.3789 | 186.1112
2012-04-05 | 1:30 | PDT | 470 | 764.2545 | 1891.8331 | 150.6636 | 466.6381 | 676.8441 | 206.1342
2012-04-05 | 1:45 | PDT | 453 | 715.0591 | 1802.9663 | 133.9138 | 440.7794 | 643.7824 | 191.2033
2012-04-05 | 2:00 | PDT | 408 | 595.3554 | 1582.2467 | 95.6343 | 377.011 | 561.5609 | 155.2014
2012-04-05 | 2:15 | PDT | 428 | 646.709 | 1677.7783 | 111.5981 | 404.5272 | 597.1684 | 170.5847
2012-04-05 | 2:30 | PDT | 439 | 676.2054 | 1732.0627 | 121.0855 | 420.2209 | 617.3874 | 179.4636
2012-04-05 | 2:45 | PDT | 445 | 692.6755 | 1762.1997 | 126.4786 | 428.951 | 628.6082 | 184.4342
2012-04-05 | 3:00 | PDT | 452 | 712.2345 | 1797.8339 | 132.9689 | 439.289 | 641.8723 | 190.3482
2012-04-05 | 3:15 | PDT | 442 | 684.4066 | 1747.0845 | 123.7626 | 424.5709 | 622.9808 | 181.9376
2012-04-05 | 3:30 | PDT | 434 | 662.6864 | 1707.2334 | 116.7094 | 413.0377 | 608.1406 | 175.3905
2012-04-05 | 3:45 | PDT | 434 | 662.6864 | 1707.2334 | 116.7094 | 413.0377 | 608.1406 | 175.3905
2012-04-05 | 4:00 | PDT | 420 | 625.8183 | 1639.0783 | 105.0166 | 393.3643 | 582.7479 | 164.3149
2012-04-05 | 4:15 | PDT | 418 | 620.6688 | 1629.5052 | 103.4124 | 390.6063 | 579.1798 | 162.7718
2012-04-05 | 4:30 | PDT | 422 | 630.9971 | 1648.6921 | 106.6371 | 396.1354 | 586.3307 | 165.8676
2012-04-05 | 4:45 | PDT | 431 | 654.6644 | 1692.4596 | 114.1348 | 408.7676 | 602.6376 | 172.9765
2012-04-05 | 5:00 | PDT | 424 | 636.205 | 1658.3466 | 108.2742 | 398.9195 | 589.9284 | 167.4302
2012-04-05 | 5:15 | PDT | 411 | 602.8737 | 1596.3183 | 97.9256 | 381.0556 | 566.808 | 157.4473
2012-04-05 | 5:30 | PDT | 426 | 641.4423 | 1668.042 | 109.9278 | 401.7168 | 593.5409 | 169.0025
2012-04-05 | 5:45 | PDT | 478 | 788.1841 | 1934.717 | 159.0045 | 479.1515 | 692.7911 | 213.4219
2012-04-05 | 6:00 | PDT | 482 | 800.3383 | 1956.4168 | 163.2873 | 485.4919 | 700.8588 | 217.1293
2012-04-05 | 6:15 | PDT | 440 | 678.9316 | 1737.0596 | 121.9736 | 421.6676 | 619.2481 | 180.2858
2012-04-05 | 6:30 | PDT | 419 | 623.2399 | 1634.2866 | 104.2124 | 391.9837 | 580.962 | 163.5421
2012-04-05 | 6:45 | PDT | 420 | 625.8183 | 1639.0783 | 105.0166 | 393.3643 | 582.7479 | 164.3149
2012-04-05 | 7:00 | PDT | 434 | 662.6864 | 1707.2334 | 116.7094 | 413.0377 | 608.1406 | 175.3905
2012-04-05 | 7:15 | PDT | 447 | 698.2259 | 1772.3287 | 128.3111 | 431.8879 | 632.3789 | 186.1112
2012-04-05 | 7:30 | PDT | 418 | 620.6688 | 1629.5052 | 103.4124 | 390.6063 | 579.1798 | 162.7718
2012-04-05 | 7:45 | PDT | 396 | 565.9238 | 1526.8617 | 86.8242 | 361.1209 | 540.9008 | 146.4317
2012-04-05 | 8:00 | PDT | 418 | 620.6688 | 1629.5052 | 103.4124 | 390.6063 | 579.1798 | 162.7718
2012-04-05 | 8:15 | PDT | 412 | 605.3942 | 1601.0289 | 98.6973 | 382.4103 | 568.5644 | 158.2007
2012-04-05 | 8:30 | PDT | 389 | 549.2243 | 1495.2149 | 81.942 | 352.0629 | 529.0897 | 141.4721
2012-04-05 | 8:45 | PDT | 400 | 575.6209 | 1545.1637 | 89.6984 | 366.3665 | 547.7294 | 149.3172
2012-04-05 | 9:00 | PDT | 393 | 558.7249 | 1513.2394 | 84.7089 | 357.22 | 535.8173 | 144.2922
2012-04-05 | 9:15 | PDT | 407 | 592.8636 | 1577.5762 | 94.8785 | 375.6692 | 559.8192 | 154.4576
2012-04-05 | 9:30 | PDT | 435 | 665.3753 | 1712.1786 | 117.5761 | 414.4677 | 609.9824 | 176.2001
2012-04-05 | 9:45 | PDT | 401 | 578.0628 | 1549.764 | 90.4267 | 367.6859 | 549.4456 | 150.0444
2012-04-05 | 10:00 | PDT | 377 | 521.3882 | 1442.0852 | 74.001 | 336.8926 | 509.25 | 133.233
2012-04-05 | 10:15 | PDT | 370 | 505.606 | 1411.7415 | 69.6128 | 328.2496 | 497.9126 | 128.578
2012-04-05 | 10:30 | PDT | 410 | 600.3604 | 1591.6177 | 97.1578 | 379.7042 | 565.0553 | 156.6963
2012-04-05 | 10:45 | PDT | 404 | 585.4312 | 1563.6251 | 92.6349 | 371.6632 | 554.616 | 152.2403
2012-04-05 | 11:00 | PDT | 387 | 544.5158 | 1486.2619 | 80.5812 | 349.5033 | 525.7474 | 140.0759
2012-04-05 | 11:15 | PDT | 386 | 542.172 | 1481.8001 | 79.9065 | 348.2282 | 524.0816 | 139.3813
2012-04-05 | 11:30 | PDT | 394 | 561.1175 | 1517.7703 | 85.4102 | 358.5171 | 537.5082 | 145.003
2012-04-05 | 11:45 | PDT | 405 | 587.9015 | 1568.2655 | 93.3789 | 372.9953 | 556.3468 | 152.977
2012-04-05 | 12:00 | PDT | 364 | 492.3421 | 1386.1098 | 65.9911 | 320.961 | 488.3318 | 124.6755
2012-04-05 | 12:15 | PDT | 408 | 595.3554 | 1582.2467 | 95.6343 | 377.011 | 561.5609 | 155.2014
2012-04-05 | 12:30 | PDT | 389 | 549.2243 | 1495.2149 | 81.942 | 352.0629 | 529.0897 | 141.4721
2012-04-05 | 12:45 | PDT | 447 | 698.2259 | 1772.3287 | 128.3111 | 431.8879 | 632.3789 | 186.1112
2012-04-05 | 13:00 | PDT | 407 | 592.8636 | 1577.5762 | 94.8785 | 375.6692 | 559.8192 | 154.4576
2012-04-05 | 13:15 | PDT | 410 | 600.3604 | 1591.6177 | 97.1578 | 379.7042 | 565.0553 | 156.6963
2012-04-05 | 13:30 | PDT | 409 | 597.8543 | 1586.9271 | 96.3941 | 378.356 | 563.3063 | 155.9477
2012-04-05 | 13:45 | PDT | 402 | 580.5118 | 1554.3744 | 91.1589 | 369.0085 | 551.1654 | 150.774
2012-04-05 | 14:00 | PDT | 422 | 630.9971 | 1648.6921 | 106.6371 | 396.1354 | 586.3307 | 165.8676
2012-04-05 | 14:15 | PDT | 396 | 565.9238 | 1526.8617 | 86.8242 | 361.1209 | 540.9008 | 146.4317
2012-04-05 | 14:30 | PDT | 396 | 565.9238 | 1526.8617 | 86.8242 | 361.1209 | 540.9008 | 146.4317
2012-04-05 | 14:45 | PDT | 391 | 553.9606 | 1504.2074 | 83.3179 | 354.6352 | 532.4463 | 142.8775
2012-04-05 | 15:00 | PDT | 379 | 525.9587 | 1450.8423 | 75.2875 | 339.3898 | 512.521 | 134.5833
2012-04-05 | 15:15 | PDT | 377 | 521.3882 | 1442.0852 | 74.001 | 336.8926 | 509.25 | 133.233
2012-04-05 | 15:30 | PDT | 453 | 715.0591 | 1802.9663 | 133.9138 | 440.7794 | 643.7824 | 191.2033
2012-04-05 | 15:45 | PDT | 414 | 610.4568 | 1610.4806 | 100.2528 | 385.1293 | 572.0881 | 159.7148
2012-04-05 | 16:00 | PDT | 404 | 585.4312 | 1563.6251 | 92.6349 | 371.6632 | 554.616 | 152.2403
2012-04-05 | 16:15 | PDT | 392 | 556.3393 | 1508.7185 | 84.0115 | 355.926 | 534.13 | 143.5837
2012-04-05 | 16:30 | PDT | 424 | 636.205 | 1658.3466 | 108.2742 | 398.9195 | 589.9284 | 167.4302
2012-04-05 | 16:45 | PDT | 414 | 610.4568 | 1610.4806 | 100.2528 | 385.1293 | 572.0881 | 159.7148
2012-04-05 | 17:00 | PDT | 397 | 568.3375 | 1531.4222 | 87.5369 | 362.4276 | 542.6025 | 147.1495
2012-04-05 | 17:15 | PDT | 402 | 580.5118 | 1554.3744 | 91.1589 | 369.0085 | 551.1654 | 150.774
2012-04-05 | 17:30 | PDT | 411 | 602.8737 | 1596.3183 | 97.9256 | 381.0556 | 566.808 | 157.4473
2012-04-05 | 17:45 | PDT | 399 | 573.186 | 1540.5732 | 88.9741 | 365.0504 | 546.0168 | 148.5923
2012-04-05 | 18:00 | PDT | 441 | 681.6654 | 1742.0668 | 122.8659 | 423.1175 | 621.1125 | 181.1104
2012-04-05 | 18:15 | PDT | 413 | 607.9219 | 1605.7497 | 99.473 | 383.7682 | 570.3244 | 158.9565
2012-04-05 | 18:30 | PDT | 414 | 610.4568 | 1610.4806 | 100.2528 | 385.1293 | 572.0881 | 159.7148
2012-04-05 | 18:45 | PDT | 431 | 654.6644 | 1692.4596 | 114.1348 | 408.7676 | 602.6376 | 172.9765
2012-04-05 | 19:00 | PDT | 411 | 602.8737 | 1596.3183 | 97.9256 | 381.0556 | 566.808 | 157.4473
2012-04-05 | 19:15 | PDT | 428 | 646.709 | 1677.7783 | 111.5981 | 404.5272 | 597.1684 | 170.5847
2012-04-05 | 19:30 | PDT | 396 | 565.9238 | 1526.8617 | 86.8242 | 361.1209 | 540.9008 | 146.4317
2012-04-05 | 19:45 | PDT | 443 | 687.1554 | 1752.1125 | 124.6636 | 426.0276 | 624.8528 | 182.7672
2012-04-05 | 20:00 | PDT | 457 | 726.4339 | 1823.6013 | 137.7376 | 446.7749 | 651.4613 | 194.6492
2012-04-05 | 20:15 | PDT | 425 | 638.82 | 1663.1892 | 109.0989 | 400.3165 | 591.7328 | 168.2151
2012-04-05 | 20:30 | PDT | 416 | 615.5483 | 1619.9726 | 101.8245 | 387.8613 | 575.6266 | 161.2384
2012-04-05 | 20:45 | PDT | 432 | 657.331 | 1697.3739 | 114.9888 | 410.1876 | 604.4682 | 173.7786
2012-04-05 | 21:00 | PDT | 393 | 558.7249 | 1513.2394 | 84.7089 | 357.22 | 535.8173 | 144.2922
2012-04-05 | 21:15 | PDT | 381 | 530.5566 | 1459.6385 | 76.5887 | 341.8995 | 515.8063 | 135.9427
2012-04-05 | 21:30 | PDT | 388 | 546.8666 | 1490.7335 | 81.2597 | 350.7816 | 527.4168 | 140.7729
2012-04-05 | 21:45 | PDT | 412 | 605.3942 | 1601.0289 | 98.6973 | 382.4103 | 568.5644 | 158.2007
2012-04-05 | 22:00 | PDT | 410 | 600.3604 | 1591.6177 | 97.1578 | 379.7042 | 565.0553 | 156.6963
2012-04-05 | 22:15 | PDT | 388 | 546.8666 | 1490.7335 | 81.2597 | 350.7816 | 527.4168 | 140.7729
2012-04-05 | 22:30 | PDT | 394 | 561.1175 | 1517.7703 | 85.4102 | 358.5171 | 537.5082 | 145.003
2012-04-05 | 22:45 | PDT | 404 | 585.4312 | 1563.6251 | 92.6349 | 371.6632 | 554.616 | 152.2403
2012-04-05 | 23:00 | PDT | 420 | 625.8183 | 1639.0783 | 105.0166 | 393.3643 | 582.7479 | 164.3149
2012-04-05 | 23:15 | PDT | 419 | 623.2399 | 1634.2866 | 104.2124 | 391.9837 | 580.962 | 163.5421
2012-04-05 | 23:30 | PDT | 444 | 689.9117 | 1757.1509 | 125.5689 | 427.4876 | 626.7286 | 183.5994
2012-04-05 | 23:45 | PDT | 404 | 585.4312 | 1563.6251 | 92.6349 | 371.6632 | 554.616 | 152.2403
2012-04-06 | 0:00 | PDT | 416 | 615.5483 | 1619.9726 | 101.8245 | 387.8613 | 575.6266 | 161.2384
2012-04-06 | 0:15 | PDT | 448 | 701.0124 | 1777.4088 | 129.2338 | 433.3613 | 634.2699 | 186.9535
2012-04-06 | 0:30 | PDT | 425 | 638.82 | 1663.1892 | 109.0989 | 400.3165 | 591.7328 | 168.2151
2012-04-06 | 0:45 | PDT | 408 | 595.3554 | 1582.2467 | 95.6343 | 377.011 | 561.5609 | 155.2014
2012-04-06 | 1:00 | PDT | 442 | 684.4066 | 1747.0845 | 123.7626 | 424.5709 | 622.9808 | 181.9376
2012-04-06 | 1:15 | PDT | 392 | 556.3393 | 1508.7185 | 84.0115 | 355.926 | 534.13 | 143.5837
2012-04-06 | 1:30 | PDT | 410 | 600.3604 | 1591.6177 | 97.1578 | 379.7042 | 565.0553 | 156.6963
2012-04-06 | 1:45 | PDT | 419 | 623.2399 | 1634.2866 | 104.2124 | 391.9837 | 580.962 | 163.5421
2012-04-06 | 2:00 | PDT | 388 | 546.8666 | 1490.7335 | 81.2597 | 350.7816 | 527.4168 | 140.7729
2012-04-06 | 2:15 | PDT | 405 | 587.9015 | 1568.2655 | 93.3789 | 372.9953 | 556.3468 | 152.977
2012-04-06 | 2:30 | PDT | 408 | 595.3554 | 1582.2467 | 95.6343 | 377.011 | 561.5609 | 155.2014
2012-04-06 | 2:45 | PDT | 473 | 773.1692 | 1907.8342 | 153.7565 | 471.3046 | 682.7949 | 208.8473
2012-04-06 | 3:00 | PDT | 418 | 620.6688 | 1629.5052 | 103.4124 | 390.6063 | 579.1798 | 162.7718
2012-04-06 | 3:15 | PDT | 427 | 644.072 | 1672.905 | 110.7608 | 403.1204 | 595.3528 | 169.7924
2012-04-06 | 3:30 | PDT | 407 | 592.8636 | 1577.5762 | 94.8785 | 375.6692 | 559.8192 | 154.4576
2012-04-06 | 3:45 | PDT | 390 | 551.589 | 1499.7063 | 82.628 | 353.3475 | 530.7662 | 142.1736
2012-04-06 | 4:00 | PDT | 388 | 546.8666 | 1490.7335 | 81.2597 | 350.7816 | 527.4168 | 140.7729
2012-04-06 | 4:15 | PDT | 378 | 523.67 | 1446.4589 | 74.6424 | 338.1397 | 510.8837 | 133.907
2012-04-06 | 4:30 | PDT | 386 | 542.172 | 1481.8001 | 79.9065 | 348.2282 | 524.0816 | 139.3813
2012-04-06 | 4:45 | PDT | 435 | 665.3753 | 1712.1786 | 117.5761 | 414.4677 | 609.9824 | 176.2001
2012-04-06 | 5:00 | PDT | 416 | 615.5483 | 1619.9726 | 101.8245 | 387.8613 | 575.6266 | 161.2384
2012-04-06 | 5:15 | PDT | 403 | 582.9679 | 1558.9948 | 91.8949 | 370.3342 | 552.8889 | 151.506
2012-04-06 | 5:30 | PDT | 425 | 638.82 | 1663.1892 | 109.0989 | 400.3165 | 591.7328 | 168.2151
2012-04-06 | 5:45 | PDT | 404 | 585.4312 | 1563.6251 | 92.6349 | 371.6632 | 554.616 | 152.2403
2012-04-06 | 6:00 | PDT | 402 | 580.5118 | 1554.3744 | 91.1589 | 369.0085 | 551.1654 | 150.774
2012-04-06 | 6:15 | PDT | 399 | 573.186 | 1540.5732 | 88.9741 | 365.0504 | 546.0168 | 148.5923
2012-04-06 | 6:30 | PDT | 408 | 595.3554 | 1582.2467 | 95.6343 | 377.011 | 561.5609 | 155.2014
2012-04-06 | 6:45 | PDT | 364 | 492.3421 | 1386.1098 | 65.9911 | 320.961 | 488.3318 | 124.6755
2012-04-06 | 7:00 | PDT | 365 | 494.5359 | 1390.3576 | 66.5859 | 322.1681 | 489.9199 | 125.3204
2012-04-06 | 7:15 | PDT | 390 | 551.589 | 1499.7063 | 82.628 | 353.3475 | 530.7662 | 142.1736
2012-04-06 | 7:30 | PDT | 381 | 530.5566 | 1459.6385 | 76.5887 | 341.8995 | 515.8063 | 135.9427
2012-04-06 | 7:45 | PDT | 372 | 510.0812 | 1420.3626 | 70.8485 | 330.7036 | 501.1342 | 129.8968
2012-04-06 | 8:00 | PDT | 350 | 462.3264 | 1327.6442 | 58.0293 | 304.3794 | 466.4637 | 115.8788
2012-04-06 | 8:15 | PDT | 365 | 494.5359 | 1390.3576 | 66.5859 | 322.1681 | 489.9199 | 125.3204
2012-04-06 | 8:30 | PDT | 372 | 510.0812 | 1420.3626 | 70.8485 | 330.7036 | 501.1342 | 129.8968
2012-04-06 | 8:45 | PDT | 396 | 565.9238 | 1526.8617 | 86.8242 | 361.1209 | 540.9008 | 146.4317
2012-04-06 | 9:00 | PDT | 386 | 542.172 | 1481.8001 | 79.9065 | 348.2282 | 524.0816 | 139.3813
2012-04-06 | 9:15 | PDT | 344 | 449.857 | 1303.1574 | 54.8212 | 297.4531 | 457.2983 | 112.2391
2012-04-06 | 9:30 | PDT | 348 | 458.1439 | 1319.4441 | 56.9466 | 302.0587 | 463.3949 | 114.6569
2012-04-06 | 9:45 | PDT | 359 | 481.4731 | 1365.0144 | 63.07 | 314.971 | 480.4438 | 121.4845
2012-04-06 | 10:00 | PDT | 344 | 449.857 | 1303.1574 | 54.8212 | 297.4531 | 457.2983 | 112.2391
2012-04-06 | 10:15 | PDT | 363 | 490.1549 | 1381.8715 | 65.3999 | 319.7569 | 486.7473 | 124.0329
2012-04-06 | 10:30 | PDT | 404 | 585.4312 | 1563.6251 | 92.6349 | 371.6632 | 554.616 | 152.2403
2012-04-06 | 10:45 | PDT | 397 | 568.3375 | 1531.4222 | 87.5369 | 362.4276 | 542.6025 | 147.1495
2012-04-06 | 11:00 | PDT | 370 | 505.606 | 1411.7415 | 69.6128 | 328.2496 | 497.9126 | 128.578
2012-04-06 | 11:15 | PDT | 404 | 585.4312 | 1563.6251 | 92.6349 | 371.6632 | 554.616 | 152.2403
2012-04-06 | 11:30 | PDT | 404 | 585.4312 | 1563.6251 | 92.6349 | 371.6632 | 554.616 | 152.2403
2012-04-06 | 11:45 | PDT | 368 | 501.1577 | 1403.159 | 68.3913 | 325.8078 | 494.705 | 127.2683
2012-04-06 | 12:00 | PDT | 362 | 487.9745 | 1377.6429 | 64.8122 | 318.5559 | 485.1662 | 123.3925
2012-04-06 | 12:15 | PDT | 372 | 510.0812 | 1420.3626 | 70.8485 | 330.7036 | 501.1342 | 129.8968
2012-04-06 | 12:30 | PDT | 372 | 510.0812 | 1420.3626 | 70.8485 | 330.7036 | 501.1342 | 129.8968
2012-04-06 | 12:45 | PDT | 370 | 505.606 | 1411.7415 | 69.6128 | 328.2496 | 497.9126 | 128.578
2012-04-06 | 13:00 | PDT | 329 | 419.6996 | 1243.4187 | 47.3174 | 280.603 | 434.3066 | 103.2399
2012-04-06 | 13:15 | PDT | 373 | 512.329 | 1424.6877 | 71.4717 | 331.9352 | 502.7503 | 130.5595
2012-04-06 | 13:30 | PDT | 356 | 475.0315 | 1352.4719 | 61.3589 | 311.4134 | 475.7527 | 119.5963
2012-04-06 | 13:45 | PDT | 367 | 498.9438 | 1398.8822 | 67.786 | 324.5915 | 493.1065 | 126.6168
2012-04-06 | 14:00 | PDT | 337 | 435.6042 | 1275.0177 | 51.2288 | 289.5074 | 446.5356 | 108.003
2012-04-06 | 14:15 | PDT | 347 | 456.0624 | 1315.3583 | 56.4102 | 300.9028 | 461.8656 | 114.0493
2012-04-06 | 14:30 | PDT | 332 | 425.6161 | 1255.1985 | 48.7602 | 283.9202 | 438.8656 | 105.0093
2012-04-06 | 14:45 | PDT | 356 | 475.0315 | 1352.4719 | 61.3589 | 311.4134 | 475.7527 | 119.5963
2012-04-06 | 15:00 | PDT | 376 | 519.1131 | 1437.7212 | 73.3632 | 335.6486 | 507.6198 | 132.5612
2012-04-06 | 15:15 | PDT | 361 | 485.8007 | 1373.4238 | 64.228 | 317.3579 | 483.5886 | 122.7543
2012-04-06 | 15:30 | PDT | 341 | 443.71 | 1291.0412 | 53.2619 | 294.03 | 452.7365 | 110.4385
2012-04-06 | 15:45 | PDT | 408 | 595.3554 | 1582.2467 | 95.6343 | 377.011 | 561.5609 | 155.2014
2012-04-06 | 16:00 | PDT | 384 | 537.5052 | 1472.906 | 78.5682 | 345.6873 | 520.7608 | 137.999
2012-04-06 | 16:15 | PDT | 401 | 578.0628 | 1549.764 | 90.4267 | 367.6859 | 549.4456 | 150.0444
2012-04-06 | 16:30 | PDT | 355 | 472.8975 | 1348.3102 | 60.7955 | 310.2335 | 474.1959 | 118.9712
2012-04-06 | 16:45 | PDT | 404 | 585.4312 | 1563.6251 | 92.6349 | 371.6632 | 554.616 | 152.2403
2012-04-06 | 17:00 | PDT | 393 | 558.7249 | 1513.2394 | 84.7089 | 357.22 | 535.8173 | 144.2922
2012-04-06 | 17:15 | PDT | 378 | 523.67 | 1446.4589 | 74.6424 | 338.1397 | 510.8837 | 133.907
2012-04-06 | 17:30 | PDT | 375 | 516.8449 | 1433.367 | 72.7291 | 334.4077 | 505.9931 | 131.8917
2012-04-06 | 17:45 | PDT | 375 | 516.8449 | 1433.367 | 72.7291 | 334.4077 | 505.9931 | 131.8917
2012-04-06 | 18:00 | PDT | 395 | 563.5171 | 1522.311 | 86.1153 | 359.8174 | 539.2027 | 145.7162
2012-04-06 | 18:15 | PDT | 364 | 492.3421 | 1386.1098 | 65.9911 | 320.961 | 488.3318 | 124.6755
2012-04-06 | 18:30 | PDT | 372 | 510.0812 | 1420.3626 | 70.8485 | 330.7036 | 501.1342 | 129.8968
2012-04-06 | 18:45 | PDT | 385 | 539.8351 | 1477.3482 | 79.2355 | 346.9562 | 522.4194 | 138.689
2012-04-06 | 19:00 | PDT | 416 | 615.5483 | 1619.9726 | 101.8245 | 387.8613 | 575.6266 | 161.2384
2012-04-06 | 19:15 | PDT | 392 | 556.3393 | 1508.7185 | 84.0115 | 355.926 | 534.13 | 143.5837
2012-04-06 | 19:30 | PDT | 392 | 556.3393 | 1508.7185 | 84.0115 | 355.926 | 534.13 | 143.5837
2012-04-06 | 19:45 | PDT | 402 | 580.5118 | 1554.3744 | 91.1589 | 369.0085 | 551.1654 | 150.774
2012-04-06 | 20:00 | PDT | 353 | 468.6493 | 1340.0153 | 59.6788 | 307.8829 | 471.0927 | 117.7277
2012-04-06 | 20:15 | PDT | 358 | 479.3192 | 1360.824 | 62.4962 | 313.7821 | 478.8767 | 120.8529
2012-04-06 | 20:30 | PDT | 377 | 521.3882 | 1442.0852 | 74.001 | 336.8926 | 509.25 | 133.233
2012-04-06 | 20:45 | PDT | 380 | 528.2542 | 1455.2355 | 75.9362 | 340.6431 | 514.1619 | 135.2619
2012-04-06 | 21:00 | PDT | 363 | 490.1549 | 1381.8715 | 65.3999 | 319.7569 | 486.7473 | 124.0329
2012-04-06 | 21:15 | PDT | 396 | 565.9238 | 1526.8617 | 86.8242 | 361.1209 | 540.9008 | 146.4317
2012-04-06 | 21:30 | PDT | 375 | 516.8449 | 1433.367 | 72.7291 | 334.4077 | 505.9931 | 131.8917
2012-04-06 | 21:45 | PDT | 380 | 528.2542 | 1455.2355 | 75.9362 | 340.6431 | 514.1619 | 135.2619
2012-04-06 | 22:00 | PDT | 400 | 575.6209 | 1545.1637 | 89.6984 | 366.3665 | 547.7294 | 149.3172
2012-04-06 | 22:15 | PDT | 372 | 510.0812 | 1420.3626 | 70.8485 | 330.7036 | 501.1342 | 129.8968
2012-04-06 | 22:30 | PDT | 384 | 537.5052 | 1472.906 | 78.5682 | 345.6873 | 520.7608 | 137.999
2012-04-06 | 22:45 | PDT | 374 | 514.5836 | 1429.0225 | 72.0986 | 333.1699 | 504.37 | 131.2245
2012-04-06 | 23:00 | PDT | 417 | 618.1049 | 1624.7338 | 102.6164 | 389.2322 | 577.4014 | 162.0039
2012-04-06 | 23:15 | PDT | 363 | 490.1549 | 1381.8715 | 65.3999 | 319.7569 | 486.7473 | 124.0329
2012-04-06 | 23:30 | PDT | 374 | 514.5836 | 1429.0225 | 72.0986 | 333.1699 | 504.37 | 131.2245
2012-04-06 | 23:45 | PDT | 344 | 449.857 | 1303.1574 | 54.8212 | 297.4531 | 457.2983 | 112.2391
2012-04-07 | 0:00 | PDT | 374 | 514.5836 | 1429.0225 | 72.0986 | 333.1699 | 504.37 | 131.2245
2012-04-07 | 0:15 | PDT | 374 | 514.5836 | 1429.0225 | 72.0986 | 333.1699 | 504.37 | 131.2245
2012-04-07 | 0:30 | PDT | 359 | 481.4731 | 1365.0144 | 63.07 | 314.971 | 480.4438 | 121.4845
2012-04-07 | 0:45 | PDT | 422 | 630.9971 | 1648.6921 | 106.6371 | 396.1354 | 586.3307 | 165.8676
2012-04-07 | 1:00 | PDT | 361 | 485.8007 | 1373.4238 | 64.228 | 317.3579 | 483.5886 | 122.7543
2012-04-07 | 1:15 | PDT | 346 | 453.9874 | 1311.2819 | 55.8772 | 299.7499 | 460.3398 | 113.4437
2012-04-07 | 1:30 | PDT | 350 | 462.3264 | 1327.6442 | 58.0293 | 304.3794 | 466.4637 | 115.8788
2012-04-07 | 1:45 | PDT | 374 | 514.5836 | 1429.0225 | 72.0986 | 333.1699 | 504.37 | 131.2245
2012-04-07 | 2:00 | PDT | 371 | 507.8402 | 1416.0472 | 70.2288 | 329.475 | 499.5217 | 129.2363
2012-04-07 | 2:15 | PDT | 368 | 501.1577 | 1403.159 | 68.3913 | 325.8078 | 494.705 | 127.2683
2012-04-07 | 2:30 | PDT | 362 | 487.9745 | 1377.6429 | 64.8122 | 318.5559 | 485.1662 | 123.3925
2012-04-07 | 2:45 | PDT | 371 | 507.8402 | 1416.0472 | 70.2288 | 329.475 | 499.5217 | 129.2363
2012-04-07 | 3:00 | PDT | 375 | 516.8449 | 1433.367 | 72.7291 | 334.4077 | 505.9931 | 131.8917
2012-04-07 | 3:15 | PDT | 340 | 441.6739 | 1287.0213 | 52.7487 | 292.8949 | 451.1809 | 109.8262
2012-04-07 | 3:30 | PDT | 422 | 630.9971 | 1648.6921 | 106.6371 | 396.1354 | 586.3307 | 165.8676
2012-04-07 | 3:45 | PDT | 350 | 462.3264 | 1327.6442 | 58.0293 | 304.3794 | 466.4637 | 115.8788
2012-04-07 | 4:00 | PDT | 333 | 427.601 | 1259.1437 | 49.2475 | 285.0318 | 440.3924 | 105.6035
2012-04-07 | 4:15 | PDT | 338 | 437.621 | 1279.0095 | 51.7322 | 290.6336 | 448.0804 | 108.6084
2012-04-07 | 4:30 | PDT | 289 | 346.1382 | 1094.225 | 30.6857 | 238.8347 | 378.0464 | 82.0537
2012-04-07 | 4:45 | PDT | 328 | 417.7401 | 1239.5106 | 46.8428 | 279.503 | 432.7942 | 102.6546
2012-04-07 | 5:00 | PDT | 366 | 496.7365 | 1394.6151 | 67.1842 | 323.3783 | 491.5114 | 125.9675
2012-04-07 | 5:15 | PDT | 346 | 453.9874 | 1311.2819 | 55.8772 | 299.7499 | 460.3398 | 113.4437
2012-04-07 | 5:30 | PDT | 360 | 483.6336 | 1369.2143 | 63.6472 | 316.1629 | 482.0145 | 122.1183
2012-04-07 | 5:45 | PDT | 358 | 479.3192 | 1360.824 | 62.4962 | 313.7821 | 478.8767 | 120.8529
2012-04-07 | 6:00 | PDT | 363 | 490.1549 | 1381.8715 | 65.3999 | 319.7569 | 486.7473 | 124.0329
2012-04-07 | 6:15 | PDT | 351 | 464.4275 | 1331.7584 | 58.5758 | 305.5442 | 468.0032 | 116.4929
2012-04-07 | 6:30 | PDT | 368 | 501.1577 | 1403.159 | 68.3913 | 325.8078 | 494.705 | 127.2683
2012-04-07 | 6:45 | PDT | 384 | 537.5052 | 1472.906 | 78.5682 | 345.6873 | 520.7608 | 137.999
2012-04-07 | 7:00 | PDT | 374 | 514.5836 | 1429.0225 | 72.0986 | 333.1699 | 504.37 | 131.2245
2012-04-07 | 7:15 | PDT | 386 | 542.172 | 1481.8001 | 79.9065 | 348.2282 | 524.0816 | 139.3813
2012-04-07 | 7:30 | PDT | 378 | 523.67 | 1446.4589 | 74.6424 | 338.1397 | 510.8837 | 133.907
2012-04-07 | 7:45 | PDT | 341 | 443.71 | 1291.0412 | 53.2619 | 294.03 | 452.7365 | 110.4385
2012-04-07 | 8:00 | PDT | 357 | 477.172 | 1356.6432 | 61.9258 | 312.5962 | 477.3129 | 120.2235
2012-04-07 | 8:15 | PDT | 368 | 501.1577 | 1403.159 | 68.3913 | 325.8078 | 494.705 | 127.2683
2012-04-07 | 8:30 | PDT | 338 | 437.621 | 1279.0095 | 51.7322 | 290.6336 | 448.0804 | 108.6084
2012-04-07 | 8:45 | PDT | 374 | 514.5836 | 1429.0225 | 72.0986 | 333.1699 | 504.37 | 131.2245
2012-04-07 | 9:00 | PDT | 338 | 437.621 | 1279.0095 | 51.7322 | 290.6336 | 448.0804 | 108.6084
2012-04-07 | 9:15 | PDT | 360 | 483.6336 | 1369.2143 | 63.6472 | 316.1629 | 482.0145 | 122.1183
2012-04-07 | 9:30 | PDT | 340 | 441.6739 | 1287.0213 | 52.7487 | 292.8949 | 451.1809 | 109.8262
2012-04-07 | 9:45 | PDT | 347 | 456.0624 | 1315.3583 | 56.4102 | 300.9028 | 461.8656 | 114.0493
2012-04-07 | 10:00 | PDT | 352 | 466.5351 | 1335.8821 | 59.1256 | 306.712 | 469.5462 | 117.1092
2012-04-07 | 10:15 | PDT | 342 | 445.7525 | 1295.0706 | 53.7784 | 295.1681 | 454.2705 | 111.0431
2012-04-07 | 10:30 | PDT | 342 | 445.7525 | 1295.0706 | 53.7784 | 295.1681 | 454.2705 | 111.0431
2012-04-07 | 10:45 | PDT | 347 | 456.0624 | 1315.3583 | 56.4102 | 300.9028 | 461.8656 | 114.0493
2012-04-07 | 11:00 | PDT | 360 | 483.6336 | 1369.2143 | 63.6472 | 316.1629 | 482.0145 | 122.1183
2012-04-07 | 11:15 | PDT | 328 | 417.7401 | 1239.5106 | 46.8428 | 279.503 | 432.7942 | 102.6546
2012-04-07 | 11:30 | PDT | 352 | 466.5351 | 1335.8821 | 59.1256 | 306.712 | 469.5462 | 117.1092
2012-04-07 | 11:45 | PDT | 347 | 456.0624 | 1315.3583 | 56.4102 | 300.9028 | 461.8656 | 114.0493
2012-04-07 | 12:00 | PDT | 374 | 514.5836 | 1429.0225 | 72.0986 | 333.1699 | 504.37 | 131.2245
2012-04-07 | 12:15 | PDT | 363 | 490.1549 | 1381.8715 | 65.3999 | 319.7569 | 486.7473 | 124.0329
2012-04-07 | 12:30 | PDT | 387 | 544.5158 | 1486.2619 | 80.5812 | 349.5033 | 525.7474 | 140.0759
2012-04-07 | 12:45 | PDT | 370 | 505.606 | 1411.7415 | 69.6128 | 328.2496 | 497.9126 | 128.578
2012-04-07 | 13:00 | PDT | 375 | 516.8449 | 1433.367 | 72.7291 | 334.4077 | 505.9931 | 131.8917
2012-04-07 | 13:15 | PDT | 354 | 470.7701 | 1344.158 | 60.2354 | 309.0567 | 472.6426 | 118.3484
2012-04-07 | 13:30 | PDT | 364 | 492.3421 | 1386.1098 | 65.9911 | 320.961 | 488.3318 | 124.6755
2012-04-07 | 13:45 | PDT | 344 | 449.857 | 1303.1574 | 54.8212 | 297.4531 | 457.2983 | 112.2391
2012-04-07 | 14:00 | PDT | 374 | 514.5836 | 1429.0225 | 72.0986 | 333.1699 | 504.37 | 131.2245
2012-04-07 | 14:15 | PDT | 357 | 477.172 | 1356.6432 | 61.9258 | 312.5962 | 477.3129 | 120.2235
2012-04-07 | 14:30 | PDT | 352 | 466.5351 | 1335.8821 | 59.1256 | 306.712 | 469.5462 | 117.1092
2012-04-07 | 14:45 | PDT | 337 | 435.6042 | 1275.0177 | 51.2288 | 289.5074 | 446.5356 | 108.003
2012-04-07 | 15:00 | PDT | 311 | 385.3855 | 1174.4825 | 39.2474 | 261.2459 | 408.2373 | 93.2684
2012-04-07 | 15:15 | PDT | 324 | 409.965 | 1223.9708 | 44.9757 | 275.1324 | 426.8249 | 100.3525
2012-04-07 | 15:30 | PDT | 330 | 421.6654 | 1247.336 | 47.7952 | 281.7058 | 435.8227 | 103.8275
2012-04-07 | 15:45 | PDT | 318 | 398.4904 | 1200.9377 | 42.268 | 268.6631 | 418.1763 | 97.0399
2012-04-07 | 16:00 | PDT | 312 | 387.2392 | 1178.2344 | 39.67 | 262.297 | 409.6473 | 93.8011
2012-04-07 | 16:15 | PDT | 349 | 460.2319 | 1323.5394 | 57.4863 | 303.2175 | 464.9276 | 115.2668
2012-04-07 | 16:30 | PDT | 338 | 437.621 | 1279.0095 | 51.7322 | 290.6336 | 448.0804 | 108.6084
2012-04-07 | 16:45 | PDT | 298 | 361.8424 | 1126.5317 | 34.0214 | 247.8394 | 390.207 | 86.526
2012-04-07 | 17:00 | PDT | 335 | 431.5898 | 1267.0621 | 50.2317 | 287.2637 | 443.4568 | 106.7987
2012-04-07 | 17:15 | PDT | 342 | 445.7525 | 1295.0706 | 53.7784 | 295.1681 | 454.2705 | 111.0431
2012-04-07 | 17:30 | PDT | 360 | 483.6336 | 1369.2143 | 63.6472 | 316.1629 | 482.0145 | 122.1183
2012-04-07 | 17:45 | PDT | 366 | 496.7365 | 1394.6151 | 67.1842 | 323.3783 | 491.5114 | 125.9675
2012-04-07 | 18:00 | PDT | 342 | 445.7525 | 1295.0706 | 53.7784 | 295.1681 | 454.2705 | 111.0431
2012-04-07 | 18:15 | PDT | 359 | 481.4731 | 1365.0144 | 63.07 | 314.971 | 480.4438 | 121.4845
2012-04-07 | 18:30 | PDT | 347 | 456.0624 | 1315.3583 | 56.4102 | 300.9028 | 461.8656 | 114.0493
2012-04-07 | 18:45 | PDT | 354 | 470.7701 | 1344.158 | 60.2354 | 309.0567 | 472.6426 | 118.3484
2012-04-07 | 19:00 | PDT | 352 | 466.5351 | 1335.8821 | 59.1256 | 306.712 | 469.5462 | 117.1092
2012-04-07 | 19:15 | PDT | 342 | 445.7525 | 1295.0706 | 53.7784 | 295.1681 | 454.2705 | 111.0431
2012-04-07 | 19:30 | PDT | 348 | 458.1439 | 1319.4441 | 56.9466 | 302.0587 | 463.3949 | 114.6569
2012-04-07 | 19:45 | PDT | 340 | 441.6739 | 1287.0213 | 52.7487 | 292.8949 | 451.1809 | 109.8262
2012-04-07 | 20:00 | PDT | 349 | 460.2319 | 1323.5394 | 57.4863 | 303.2175 | 464.9276 | 115.2668
2012-04-07 | 20:15 | PDT | 345 | 451.919 | 1307.2149 | 55.3475 | 298.6 | 458.8173 | 112.8404
2012-04-07 | 20:30 | PDT | 349 | 460.2319 | 1323.5394 | 57.4863 | 303.2175 | 464.9276 | 115.2668
2012-04-07 | 20:45 | PDT | 370 | 505.606 | 1411.7415 | 69.6128 | 328.2496 | 497.9126 | 128.578
2012-04-07 | 21:00 | PDT | 355 | 472.8975 | 1348.3102 | 60.7955 | 310.2335 | 474.1959 | 118.9712
2012-04-07 | 21:15 | PDT | 336 | 433.5938 | 1271.0352 | 50.7286 | 288.3841 | 444.9944 | 107.3997
2012-04-07 | 21:30 | PDT | 321 | 404.1996 | 1212.4129 | 43.608 | 271.8848 | 422.4856 | 98.687
2012-04-07 | 21:45 | PDT | 321 | 404.1996 | 1212.4129 | 43.608 | 271.8848 | 422.4856 | 98.687
2012-04-07 | 22:00 | PDT | 345 | 451.919 | 1307.2149 | 55.3475 | 298.6 | 458.8173 | 112.8404
2012-04-07 | 22:15 | PDT | 336 | 433.5938 | 1271.0352 | 50.7286 | 288.3841 | 444.9944 | 107.3997
2012-04-07 | 22:30 | PDT | 363 | 490.1549 | 1381.8715 | 65.3999 | 319.7569 | 486.7473 | 124.0329
2012-04-07 | 22:45 | PDT | 330 | 421.6654 | 1247.336 | 47.7952 | 281.7058 | 435.8227 | 103.8275
2012-04-07 | 23:00 | PDT | 361 | 485.8007 | 1373.4238 | 64.228 | 317.3579 | 483.5886 | 122.7543
2012-04-07 | 23:15 | PDT | 359 | 481.4731 | 1365.0144 | 63.07 | 314.971 | 480.4438 | 121.4845
2012-04-07 | 23:30 | PDT | 345 | 451.919 | 1307.2149 | 55.3475 | 298.6 | 458.8173 | 112.8404
2012-04-07 | 23:45 | PDT | 335 | 431.5898 | 1267.0621 | 50.2317 | 287.2637 | 443.4568 | 106.7987
2012-04-08 | 0:00 | PDT | 367 | 498.9438 | 1398.8822 | 67.786 | 324.5915 | 493.1065 | 126.6168
2012-04-08 | 0:15 | PDT | 335 | 431.5898 | 1267.0621 | 50.2317 | 287.2637 | 443.4568 | 106.7987
2012-04-08 | 0:30 | PDT | 325 | 411.8994 | 1227.8419 | 45.4378 | 276.2207 | 428.2781 | 100.9118
2012-04-08 | 0:45 | PDT | 360 | 483.6336 | 1369.2143 | 63.6472 | 316.1629 | 482.0145 | 122.1183
2012-04-08 | 1:00 | PDT | 388 | 546.8666 | 1490.7335 | 81.2597 | 350.7816 | 527.4168 | 140.7729
2012-04-08 | 1:15 | PDT | 349 | 460.2319 | 1323.5394 | 57.4863 | 303.2175 | 464.9276 | 115.2668
2012-04-08 | 1:30 | PDT | 329 | 419.6996 | 1243.4187 | 47.3174 | 280.603 | 434.3066 | 103.2399
2012-04-08 | 1:45 | PDT | 337 | 435.6042 | 1275.0177 | 51.2288 | 289.5074 | 446.5356 | 108.003
2012-04-08 | 2:00 | PDT | 316 | 394.7153 | 1193.3334 | 41.3899 | 266.5296 | 415.32 | 95.9522
2012-04-08 | 2:15 | PDT | 313 | 389.099 | 1181.9955 | 40.0955 | 263.3509 | 411.0605 | 94.3358
2012-04-08 | 2:30 | PDT | 343 | 447.8015 | 1299.1093 | 54.2981 | 296.3091 | 455.7827 | 111.6401
2012-04-08 | 2:45 | PDT | 298 | 361.8424 | 1126.5317 | 34.0214 | 247.8394 | 390.207 | 86.526
2012-04-08 | 3:00 | PDT | 309 | 381.6967 | 1167.0059 | 38.4113 | 259.1524 | 405.4274 | 92.2091
2012-04-08 | 3:15 | PDT | 298 | 361.8424 | 1126.5317 | 34.0214 | 247.8394 | 390.207 | 86.526
2012-04-08 | 3:30 | PDT | 308 | 379.8614 | 1163.2812 | 37.9977 | 258.1098 | 404.0274 | 91.6825
2012-04-08 | 3:45 | PDT | 312 | 387.2392 | 1178.2344 | 39.67 | 262.297 | 409.6473 | 93.8011
2012-04-08 | 4:00 | PDT | 324 | 409.965 | 1223.9708 | 44.9757 | 275.1324 | 426.8249 | 100.3525
2012-04-08 | 4:15 | PDT | 320 | 402.2903 | 1208.5786 | 43.1583 | 270.808 | 421.0458 | 98.1359
2012-04-08 | 4:30 | PDT | 337 | 435.6042 | 1275.0177 | 51.2288 | 289.5074 | 446.5356 | 108.003
2012-04-08 | 4:45 | PDT | 323 | 408.037 | 1220.109 | 44.5167 | 274.047 | 425.3751 | 99.7953
2012-04-08 | 5:00 | PDT | 333 | 427.601 | 1259.1437 | 49.2475 | 285.0318 | 440.3924 | 105.6035
2012-04-08 | 5:15 | PDT | 310 | 383.538 | 1170.7396 | 38.8279 | 260.1977 | 406.8307 | 92.7378
2012-04-08 | 5:30 | PDT | 311 | 385.3855 | 1174.4825 | 39.2474 | 261.2459 | 408.2373 | 93.2684
2012-04-08 | 5:45 | PDT | 316 | 394.7153 | 1193.3334 | 41.3899 | 266.5296 | 415.32 | 95.9522
2012-04-08 | 6:00 | PDT | 274 | 321.0224 | 1041.9777 | 25.6168 | 224.3212 | 358.3556 | 74.9472
2012-04-08 | 6:15 | PDT | 299 | 363.6172 | 1130.1661 | 34.4061 | 248.8539 | 391.5744 | 87.0327
2012-04-08 | 6:30 | PDT | 328 | 417.7401 | 1239.5106 | 46.8428 | 279.503 | 432.7942 | 102.6546
2012-04-08 | 6:45 | PDT | 322 | 406.1152 | 1216.2563 | 44.0608 | 272.9644 | 423.9287 | 99.2401
2012-04-08 | 7:00 | PDT | 282 | 334.2545 | 1069.5958 | 28.2454 | 231.9854 | 368.7682 | 78.6839
2012-04-08 | 7:15 | PDT | 327 | 415.7869 | 1235.6118 | 46.3713 | 278.406 | 431.2852 | 102.0714
2012-04-08 | 7:30 | PDT | 308 | 379.8614 | 1163.2812 | 37.9977 | 258.1098 | 404.0274 | 91.6825
2012-04-08 | 7:45 | PDT | 325 | 411.8994 | 1227.8419 | 45.4378 | 276.2207 | 428.2781 | 100.9118
2012-04-08 | 8:00 | PDT | 317 | 396.5997 | 1197.1309 | 41.8275 | 267.5949 | 416.7465 | 96.495
2012-04-08 | 8:15 | PDT | 319 | 400.3873 | 1204.7536 | 42.7117 | 269.7341 | 419.6094 | 97.5869
2012-04-08 | 8:30 | PDT | 310 | 383.538 | 1170.7396 | 38.8279 | 260.1977 | 406.8307 | 92.7378
2012-04-08 | 8:45 | PDT | 303 | 370.7763 | 1144.7937 | 35.9734 | 252.9395 | 397.0764 | 89.0793
2012-04-08 | 9:00 | PDT | 302 | 368.9775 | 1141.1233 | 35.5773 | 251.9139 | 395.696 | 88.5647
2012-04-08 | 9:15 | PDT | 334 | 429.5922 | 1263.0982 | 49.738 | 286.1463 | 441.9228 | 106.2
2012-04-08 | 9:30 | PDT | 307 | 378.0322 | 1159.5656 | 37.587 | 257.0701 | 402.6306 | 91.1578
2012-04-08 | 9:45 | PDT | 315 | 392.837 | 1189.5449 | 40.9554 | 265.4672 | 413.8969 | 95.4114
2012-04-08 | 10:00 | PDT | 308 | 379.8614 | 1163.2812 | 37.9977 | 258.1098 | 404.0274 | 91.6825
2012-04-08 | 10:15 | PDT | 321 | 404.1996 | 1212.4129 | 43.608 | 271.8848 | 422.4856 | 98.687
2012-04-08 | 10:30 | PDT | 314 | 390.9649 | 1185.7656 | 40.5239 | 264.4076 | 412.477 | 94.8726
2012-04-08 | 10:45 | PDT | 320 | 402.2903 | 1208.5786 | 43.1583 | 270.808 | 421.0458 | 98.1359
2012-04-08 | 11:00 | PDT | 320 | 402.2903 | 1208.5786 | 43.1583 | 270.808 | 421.0458 | 98.1359
2012-04-08 | 11:15 | PDT | 315 | 392.837 | 1189.5449 | 40.9554 | 265.4672 | 413.8969 | 95.4114
2012-04-08 | 11:30 | PDT | 292 | 351.3195 | 1104.9135 | 31.7725 | 241.8113 | 382.0709 | 83.5269
2012-04-08 | 11:45 | PDT | 287 | 342.7135 | 1087.1437 | 29.9749 | 236.864 | 375.3795 | 81.0813
2012-04-08 | 12:00 | PDT | 293 | 353.0584 | 1108.4942 | 32.1403 | 242.8091 | 383.4189 | 84.0219
2012-04-08 | 12:15 | PDT | 322 | 406.1152 | 1216.2563 | 44.0608 | 272.9644 | 423.9287 | 99.2401
2012-04-08 | 12:30 | PDT | 301 | 367.1847 | 1137.4619 | 35.184 | 250.8911 | 394.3188 | 88.052
2012-04-08 | 12:45 | PDT | 301 | 367.1847 | 1137.4619 | 35.184 | 250.8911 | 394.3188 | 88.052
2012-04-08 | 13:00 | PDT | 301 | 367.1847 | 1137.4619 | 35.184 | 250.8911 | 394.3188 | 88.052
2012-04-08 | 13:15 | PDT | 297 | 360.0737 | 1122.9063 | 33.6395 | 246.8278 | 388.8429 | 86.0212
2012-04-08 | 13:30 | PDT | 271 | 316.1554 | 1031.7656 | 24.6741 | 221.4917 | 354.503 | 73.577
2012-04-08 | 13:45 | PDT | 300 | 365.3979 | 1133.8095 | 34.7936 | 249.8711 | 392.945 | 87.5414
2012-04-08 | 14:00 | PDT | 297 | 360.0737 | 1122.9063 | 33.6395 | 246.8278 | 388.8429 | 86.0212
2012-04-08 | 14:15 | PDT | 314 | 390.9649 | 1185.7656 | 40.5239 | 264.4076 | 412.477 | 94.8726
2012-04-08 | 14:30 | PDT | 311 | 385.3855 | 1174.4825 | 39.2474 | 261.2459 | 408.2373 | 93.2684
2012-04-08 | 14:45 | PDT | 289 | 346.1382 | 1094.225 | 30.6857 | 238.8347 | 378.0464 | 82.0537
2012-04-08 | 15:00 | PDT | 307 | 378.0322 | 1159.5656 | 37.587 | 257.0701 | 402.6306 | 91.1578
2012-04-08 | 15:15 | PDT | 299 | 363.6172 | 1130.1661 | 34.4061 | 248.8539 | 391.5744 | 87.0327
2012-04-08 | 15:30 | PDT | 323 | 408.037 | 1220.109 | 44.5167 | 274.047 | 425.3751 | 99.7953
2012-04-08 | 15:45 | PDT | 312 | 387.2392 | 1178.2344 | 39.67 | 262.297 | 409.6473 | 93.8011
2012-04-08 | 16:00 | PDT | 322 | 406.1152 | 1216.2563 | 44.0608 | 272.9644 | 423.9287 | 99.2401
2012-04-08 | 16:15 | PDT | 324 | 409.965 | 1223.9708 | 44.9757 | 275.1324 | 426.8249 | 100.3525
2012-04-08 | 16:30 | PDT | 310 | 383.538 | 1170.7396 | 38.8279 | 260.1977 | 406.8307 | 92.7378
2012-04-08 | 16:45 | PDT | 320 | 402.2903 | 1208.5786 | 43.1583 | 270.808 | 421.0458 | 98.1359
2012-04-08 | 17:00 | PDT | 306 | 376.2091 | 1155.8591 | 37.1792 | 256.0333 | 401.2371 | 90.6352
2012-04-08 | 17:15 | PDT | 292 | 351.3195 | 1104.9135 | 31.7725 | 241.8113 | 382.0709 | 83.5269
2012-04-08 | 17:30 | PDT | 290 | 347.8594 | 1097.7789 | 31.0452 | 239.8241 | 379.3847 | 82.5429
2012-04-08 | 17:45 | PDT | 283 | 335.9346 | 1073.0877 | 28.5859 | 232.9556 | 370.0841 | 79.1596
2012-04-08 | 18:00 | PDT | 323 | 408.037 | 1220.109 | 44.5167 | 274.047 | 425.3751 | 99.7953
2012-04-08 | 18:15 | PDT | 310 | 383.538 | 1170.7396 | 38.8279 | 260.1977 | 406.8307 | 92.7378
2012-04-08 | 18:30 | PDT | 272 | 317.772 | 1035.1609 | 24.9858 | 222.4321 | 355.7841 | 74.0319
2012-04-08 | 18:45 | PDT | 304 | 372.5812 | 1148.4731 | 36.3724 | 253.968 | 398.46 | 89.596
2012-04-08 | 19:00 | PDT | 326 | 413.84 | 1231.7222 | 45.903 | 277.3119 | 429.7799 | 101.4905
2012-04-08 | 19:15 | PDT | 286 | 341.01 | 1083.6164 | 29.6236 | 235.8828 | 374.0509 | 80.598
2012-04-08 | 19:30 | PDT | 289 | 346.1382 | 1094.225 | 30.6857 | 238.8347 | 378.0464 | 82.0537
2012-04-08 | 19:45 | PDT | 294 | 354.8033 | 1112.0838 | 32.5109 | 243.8096 | 384.77 | 84.5188
2012-04-08 | 20:00 | PDT | 282 | 334.2545 | 1069.5958 | 28.2454 | 231.9854 | 368.7682 | 78.6839
2012-04-08 | 20:15 | PDT | 307 | 378.0322 | 1159.5656 | 37.587 | 257.0701 | 402.6306 | 91.1578
2012-04-08 | 20:30 | PDT | 287 | 342.7135 | 1087.1437 | 29.9749 | 236.864 | 375.3795 | 81.0813
2012-04-08 | 20:45 | PDT | 299 | 363.6172 | 1130.1661 | 34.4061 | 248.8539 | 391.5744 | 87.0327
2012-04-08 | 21:00 | PDT | 327 | 415.7869 | 1235.6118 | 46.3713 | 278.406 | 431.2852 | 102.0714
2012-04-08 | 21:15 | PDT | 307 | 378.0322 | 1159.5656 | 37.587 | 257.0701 | 402.6306 | 91.1578
2012-04-08 | 21:30 | PDT | 292 | 351.3195 | 1104.9135 | 31.7725 | 241.8113 | 382.0709 | 83.5269
2012-04-08 | 21:45 | PDT | 300 | 365.3979 | 1133.8095 | 34.7936 | 249.8711 | 392.945 | 87.5414
2012-04-08 | 22:00 | PDT | 315 | 392.837 | 1189.5449 | 40.9554 | 265.4672 | 413.8969 | 95.4114
2012-04-08 | 22:15 | PDT | 286 | 341.01 | 1083.6164 | 29.6236 | 235.8828 | 374.0509 | 80.598
2012-04-08 | 22:30 | PDT | 281 | 332.5802 | 1066.1127 | 27.9076 | 231.0178 | 367.4556 | 78.2102
2012-04-08 | 22:45 | PDT | 281 | 332.5802 | 1066.1127 | 27.9076 | 231.0178 | 367.4556 | 78.2102
2012-04-08 | 23:00 | PDT | 317 | 396.5997 | 1197.1309 | 41.8275 | 267.5949 | 416.7465 | 96.495
2012-04-08 | 23:15 | PDT | 301 | 367.1847 | 1137.4619 | 35.184 | 250.8911 | 394.3188 | 88.052
2012-04-08 | 23:30 | PDT | 285 | 339.3123 | 1080.098 | 29.275 | 234.9043 | 372.7254 | 80.1166
2012-04-08 | 23:45 | PDT | 294 | 354.8033 | 1112.0838 | 32.5109 | 243.8096 | 384.77 | 84.5188
2012-04-09 | 0:00 | PDT | 320 | 402.2903 | 1208.5786 | 43.1583 | 270.808 | 421.0458 | 98.1359
2012-04-09 | 0:15 | PDT | 289 | 346.1382 | 1094.225 | 30.6857 | 238.8347 | 378.0464 | 82.0537
2012-04-09 | 0:30 | PDT | 316 | 394.7153 | 1193.3334 | 41.3899 | 266.5296 | 415.32 | 95.9522
2012-04-09 | 0:45 | PDT | 311 | 385.3855 | 1174.4825 | 39.2474 | 261.2459 | 408.2373 | 93.2684
2012-04-09 | 1:00 | PDT | 301 | 367.1847 | 1137.4619 | 35.184 | 250.8911 | 394.3188 | 88.052
2012-04-09 | 1:15 | PDT | 277 | 325.9411 | 1052.2685 | 26.5828 | 227.1749 | 362.2366 | 76.3343
2012-04-09 | 1:30 | PDT | 317 | 396.5997 | 1197.1309 | 41.8275 | 267.5949 | 416.7465 | 96.495
2012-04-09 | 1:45 | PDT | 301 | 367.1847 | 1137.4619 | 35.184 | 250.8911 | 394.3188 | 88.052
2012-04-09 | 2:00 | PDT | 279 | 329.2491 | 1059.173 | 27.2399 | 229.0909 | 364.8397 | 77.2684
2012-04-09 | 2:15 | PDT | 272 | 317.772 | 1035.1609 | 24.9858 | 222.4321 | 355.7841 | 74.0319
2012-04-09 | 2:30 | PDT | 300 | 365.3979 | 1133.8095 | 34.7936 | 249.8711 | 392.945 | 87.5414
2012-04-09 | 2:45 | PDT | 278 | 327.5922 | 1055.7164 | 26.91 | 228.1316 | 363.5366 | 76.8004
2012-04-09 | 3:00 | PDT | 288 | 344.4229 | 1090.6799 | 30.3289 | 237.848 | 376.7114 | 81.5666
2012-04-09 | 3:15 | PDT | 281 | 332.5802 | 1066.1127 | 27.9076 | 231.0178 | 367.4556 | 78.2102
2012-04-09 | 3:30 | PDT | 273 | 319.3943 | 1038.5649 | 25.3 | 223.3753 | 357.0683 | 74.4886
2012-04-09 | 3:45 | PDT | 306 | 376.2091 | 1155.8591 | 37.1792 | 256.0333 | 401.2371 | 90.6352
2012-04-09 | 4:00 | PDT | 294 | 354.8033 | 1112.0838 | 32.5109 | 243.8096 | 384.77 | 84.5188
2012-04-09 | 4:15 | PDT | 295 | 356.5541 | 1115.6824 | 32.8843 | 244.8129 | 386.1244 | 85.0176
2012-04-09 | 4:30 | PDT | 282 | 334.2545 | 1069.5958 | 28.2454 | 231.9854 | 368.7682 | 78.6839
2012-04-09 | 4:45 | PDT | 317 | 396.5997 | 1197.1309 | 41.8275 | 267.5949 | 416.7465 | 96.495
2012-04-09 | 5:00 | PDT | 329 | 419.6996 | 1243.4187 | 47.3174 | 280.603 | 434.3066 | 103.2399
2012-04-09 | 5:15 | PDT | 317 | 396.5997 | 1197.1309 | 41.8275 | 267.5949 | 416.7465 | 96.495
2012-04-09 | 5:30 | PDT | 296 | 358.3109 | 1119.2899 | 33.2605 | 245.819 | 387.482 | 85.5184
2012-04-09 | 5:45 | PDT | 285 | 339.3123 | 1080.098 | 29.275 | 234.9043 | 372.7254 | 80.1166
2012-04-09 | 6:00 | PDT | 312 | 387.2392 | 1178.2344 | 39.67 | 262.297 | 409.6473 | 93.8011
2012-04-09 | 6:15 | PDT | 322 | 406.1152 | 1216.2563 | 44.0608 | 272.9644 | 423.9287 | 99.2401
2012-04-09 | 6:30 | PDT | 274 | 321.0224 | 1041.9777 | 25.6168 | 224.3212 | 358.3556 | 74.9472
2012-04-09 | 6:45 | PDT | 277 | 325.9411 | 1052.2685 | 26.5828 | 227.1749 | 362.2366 | 76.3343
2012-04-09 | 7:00 | PDT | 288 | 344.4229 | 1090.6799 | 30.3289 | 237.848 | 376.7114 | 81.5666
2012-04-09 | 7:15 | PDT | 292 | 351.3195 | 1104.9135 | 31.7725 | 241.8113 | 382.0709 | 83.5269
2012-04-09 | 7:30 | PDT | 305 | 374.3921 | 1152.1616 | 36.7744 | 254.9992 | 399.8469 | 90.1146
2012-04-09 | 7:45 | PDT | 285 | 339.3123 | 1080.098 | 29.275 | 234.9043 | 372.7254 | 80.1166
2012-04-09 | 8:00 | PDT | 286 | 341.01 | 1083.6164 | 29.6236 | 235.8828 | 374.0509 | 80.598
2012-04-09 | 8:15 | PDT | 299 | 363.6172 | 1130.1661 | 34.4061 | 248.8539 | 391.5744 | 87.0327
2012-04-09 | 8:30 | PDT | 290 | 347.8594 | 1097.7789 | 31.0452 | 239.8241 | 379.3847 | 82.5429
2012-04-09 | 8:45 | PDT | 312 | 387.2392 | 1178.2344 | 39.67 | 262.297 | 409.6473 | 93.8011
2012-04-09 | 9:00 | PDT | 302 | 368.9775 | 1141.1233 | 35.5773 | 251.9139 | 395.696 | 88.5647
2012-04-09 | 9:15 | PDT | 281 | 332.5802 | 1066.1127 | 27.9076 | 231.0178 | 367.4556 | 78.2102
2012-04-09 | 9:30 | PDT | 311 | 385.3855 | 1174.4825 | 39.2474 | 261.2459 | 408.2373 | 93.2684
2012-04-09 | 9:45 | PDT | 288 | 344.4229 | 1090.6799 | 30.3289 | 237.848 | 376.7114 | 81.5666
2012-04-09 | 10:00 | PDT | 289 | 346.1382 | 1094.225 | 30.6857 | 238.8347 | 378.0464 | 82.0537
2012-04-09 | 10:15 | PDT | 375 | 516.8449 | 1433.367 | 72.7291 | 334.4077 | 505.9931 | 131.8917
2012-04-09 | 10:30 | PDT | 700 | 1673.3858 | 3418.1019 | 529.4916 | 922.5512 | 1243.6013 | 491.0064
2012-04-09 | 10:45 | PDT | 553 | 1037.8674 | 2370.9413 | 252.5541 | 607.5946 | 854.7881 | 290.2789
2012-04-09 | 11:00 | PDT | 468 | 758.3505 | 1881.2191 | 148.6248 | 463.5444 | 672.8964 | 204.3386
2012-04-09 | 11:15 | PDT | 369 | 503.3785 | 1407.4454 | 69.0003 | 327.0272 | 496.307 | 127.922
2012-04-09 | 11:30 | PDT | 348 | 458.1439 | 1319.4441 | 56.9466 | 302.0587 | 463.3949 | 114.6569
2012-04-09 | 11:45 | PDT | 367 | 498.9438 | 1398.8822 | 67.786 | 324.5915 | 493.1065 | 126.6168
2012-04-09 | 12:00 | PDT | 328 | 417.7401 | 1239.5106 | 46.8428 | 279.503 | 432.7942 | 102.6546
2012-04-09 | 12:15 | PDT | 320 | 402.2903 | 1208.5786 | 43.1583 | 270.808 | 421.0458 | 98.1359
2012-04-09 | 12:30 | PDT | 342 | 445.7525 | 1295.0706 | 53.7784 | 295.1681 | 454.2705 | 111.0431
2012-04-09 | 12:45 | PDT | 329 | 419.6996 | 1243.4187 | 47.3174 | 280.603 | 434.3066 | 103.2399
2012-04-09 | 13:00 | PDT | 342 | 445.7525 | 1295.0706 | 53.7784 | 295.1681 | 454.2705 | 111.0431
2012-04-09 | 13:15 | PDT | 340 | 441.6739 | 1287.0213 | 52.7487 | 292.8949 | 451.1809 | 109.8262
2012-04-09 | 13:30 | PDT | 324 | 409.965 | 1223.9708 | 44.9757 | 275.1324 | 426.8249 | 100.3525
2012-04-09 | 13:45 | PDT | 306 | 376.2091 | 1155.8591 | 37.1792 | 256.0333 | 401.2371 | 90.6352
2012-04-09 | 14:00 | PDT | 297 | 360.0737 | 1122.9063 | 33.6395 | 246.8278 | 388.8429 | 86.0212
2012-04-09 | 14:15 | PDT | 304 | 372.5812 | 1148.4731 | 36.3724 | 253.968 | 398.46 | 89.596
2012-04-09 | 14:30 | PDT | 286 | 341.01 | 1083.6164 | 29.6236 | 235.8828 | 374.0509 | 80.598
2012-04-09 | 14:45 | PDT | 298 | 361.8424 | 1126.5317 | 34.0214 | 247.8394 | 390.207 | 86.526
2012-04-09 | 15:00 | PDT | 312 | 387.2392 | 1178.2344 | 39.67 | 262.297 | 409.6473 | 93.8011
2012-04-09 | 15:15 | PDT | 303 | 370.7763 | 1144.7937 | 35.9734 | 252.9395 | 397.0764 | 89.0793
2012-04-09 | 15:30 | PDT | 312 | 387.2392 | 1178.2344 | 39.67 | 262.297 | 409.6473 | 93.8011
2012-04-09 | 15:45 | PDT | 275 | 322.6562 | 1045.3992 | 25.9362 | 225.2697 | 359.6461 | 75.4077
2012-04-09 | 16:00 | PDT | 298 | 361.8424 | 1126.5317 | 34.0214 | 247.8394 | 390.207 | 86.526
2012-04-09 | 16:15 | PDT | 285 | 339.3123 | 1080.098 | 29.275 | 234.9043 | 372.7254 | 80.1166
2012-04-09 | 16:30 | PDT | 286 | 341.01 | 1083.6164 | 29.6236 | 235.8828 | 374.0509 | 80.598
2012-04-09 | 16:45 | PDT | 297 | 360.0737 | 1122.9063 | 33.6395 | 246.8278 | 388.8429 | 86.0212
2012-04-09 | 17:00 | PDT | 301 | 367.1847 | 1137.4619 | 35.184 | 250.8911 | 394.3188 | 88.052
2012-04-09 | 17:15 | PDT | 282 | 334.2545 | 1069.5958 | 28.2454 | 231.9854 | 368.7682 | 78.6839
2012-04-09 | 17:30 | PDT | 293 | 353.0584 | 1108.4942 | 32.1403 | 242.8091 | 383.4189 | 84.0219
2012-04-09 | 17:45 | PDT | 263 | 303.4269 | 1004.9167 | 22.2722 | 214.0642 | 344.3674 | 70.0051
2012-04-09 | 18:00 | PDT | 258 | 295.6548 | 988.4178 | 20.852 | 209.5084 | 338.1339 | 67.8324
2012-04-09 | 18:15 | PDT | 294 | 354.8033 | 1112.0838 | 32.5109 | 243.8096 | 384.77 | 84.5188
2012-04-09 | 18:30 | PDT | 275 | 322.6562 | 1045.3992 | 25.9362 | 225.2697 | 359.6461 | 75.4077
2012-04-09 | 18:45 | PDT | 276 | 324.2958 | 1048.8295 | 26.2582 | 226.221 | 360.9398 | 75.87
2012-04-09 | 19:00 | PDT | 271 | 316.1554 | 1031.7656 | 24.6741 | 221.4917 | 354.503 | 73.577
2012-04-09 | 19:15 | PDT | 277 | 325.9411 | 1052.2685 | 26.5828 | 227.1749 | 362.2366 | 76.3343
2012-04-09 | 19:30 | PDT | 295 | 356.5541 | 1115.6824 | 32.8843 | 244.8129 | 386.1244 | 85.0176
2012-04-09 | 19:45 | PDT | 284 | 337.6205 | 1076.5884 | 28.9291 | 233.9286 | 371.4032 | 79.6371
2012-04-09 | 20:00 | PDT | 272 | 317.772 | 1035.1609 | 24.9858 | 222.4321 | 355.7841 | 74.0319
2012-04-09 | 20:15 | PDT | 277 | 325.9411 | 1052.2685 | 26.5828 | 227.1749 | 362.2366 | 76.3343
2012-04-09 | 20:30 | PDT | 294 | 354.8033 | 1112.0838 | 32.5109 | 243.8096 | 384.77 | 84.5188
2012-04-09 | 20:45 | PDT | 268 | 311.3397 | 1021.632 | 23.7545 | 218.6863 | 350.6787 | 72.2236
2012-04-09 | 21:00 | PDT | 258 | 295.6548 | 988.4178 | 20.852 | 209.5084 | 338.1339 | 67.8324
2012-04-09 | 21:15 | PDT | 258 | 295.6548 | 988.4178 | 20.852 | 209.5084 | 338.1339 | 67.8324
2012-04-09 | 21:30 | PDT | 281 | 332.5802 | 1066.1127 | 27.9076 | 231.0178 | 367.4556 | 78.2102
2012-04-09 | 21:45 | PDT | 267 | 309.7458 | 1018.2716 | 23.453 | 217.7566 | 349.4102 | 71.7762
2012-04-09 | 22:00 | PDT | 306 | 376.2091 | 1155.8591 | 37.1792 | 256.0333 | 401.2371 | 90.6352
2012-04-09 | 22:15 | PDT | 271 | 316.1554 | 1031.7656 | 24.6741 | 221.4917 | 354.503 | 73.577
2012-04-09 | 22:30 | PDT | 264 | 304.9982 | 1008.2424 | 22.5637 | 214.9833 | 345.6234 | 70.4451
2012-04-09 | 22:45 | PDT | 286 | 341.01 | 1083.6164 | 29.6236 | 235.8828 | 374.0509 | 80.598
2012-04-09 | 23:00 | PDT | 260 | 298.7468 | 994.9915 | 21.4127 | 211.3228 | 340.618 | 68.696
2012-04-09 | 23:15 | PDT | 255 | 291.0584 | 978.6218 | 20.029 | 206.8066 | 334.4309 | 66.5506
2012-04-09 | 23:30 | PDT | 280 | 330.9117 | 1062.6385 | 27.5724 | 230.053 | 366.146 | 77.7384
2012-04-09 | 23:45 | PDT | 258 | 295.6548 | 988.4178 | 20.852 | 209.5084 | 338.1339 | 67.8324
2012-04-10 | 0:00 | PDT | 309 | 381.6967 | 1167.0059 | 38.4113 | 259.1524 | 405.4274 | 92.2091
2012-04-10 | 0:15 | PDT | 273 | 319.3943 | 1038.5649 | 25.3 | 223.3753 | 357.0683 | 74.4886
2012-04-10 | 0:30 | PDT | 256 | 292.5849 | 981.8786 | 20.3009 | 207.7045 | 335.6622 | 66.976
2012-04-10 | 0:45 | PDT | 273 | 319.3943 | 1038.5649 | 25.3 | 223.3753 | 357.0683 | 74.4886
2012-04-10 | 1:00 | PDT | 274 | 321.0224 | 1041.9777 | 25.6168 | 224.3212 | 358.3556 | 74.9472
2012-04-10 | 1:15 | PDT | 273 | 319.3943 | 1038.5649 | 25.3 | 223.3753 | 357.0683 | 74.4886
2012-04-10 | 1:30 | PDT | 282 | 334.2545 | 1069.5958 | 28.2454 | 231.9854 | 368.7682 | 78.6839
2012-04-10 | 1:45 | PDT | 275 | 322.6562 | 1045.3992 | 25.9362 | 225.2697 | 359.6461 | 75.4077
2012-04-10 | 2:00 | PDT | 266 | 308.1576 | 1014.9199 | 23.154 | 216.8295 | 348.1448 | 71.3307
2012-04-10 | 2:15 | PDT | 263 | 303.4269 | 1004.9167 | 22.2722 | 214.0642 | 344.3674 | 70.0051
2012-04-10 | 2:30 | PDT | 269 | 312.9392 | 1025.0012 | 24.0585 | 219.6188 | 351.9503 | 72.6729
2012-04-10 | 2:45 | PDT | 252 | 286.5118 | 968.9032 | 19.2276 | 204.1283 | 330.7557 | 65.2851
2012-04-10 | 3:00 | PDT | 263 | 303.4269 | 1004.9167 | 22.2722 | 214.0642 | 344.3674 | 70.0051
2012-04-10 | 3:15 | PDT | 275 | 322.6562 | 1045.3992 | 25.9362 | 225.2697 | 359.6461 | 75.4077
2012-04-10 | 3:30 | PDT | 278 | 327.5922 | 1055.7164 | 26.91 | 228.1316 | 363.5366 | 76.8004
2012-04-10 | 3:45 | PDT | 269 | 312.9392 | 1025.0012 | 24.0585 | 219.6188 | 351.9503 | 72.6729
2012-04-10 | 4:00 | PDT | 268 | 311.3397 | 1021.632 | 23.7545 | 218.6863 | 350.6787 | 72.2236
2012-04-10 | 4:15 | PDT | 279 | 329.2491 | 1059.173 | 27.2399 | 229.0909 | 364.8397 | 77.2684
2012-04-10 | 4:30 | PDT | 286 | 341.01 | 1083.6164 | 29.6236 | 235.8828 | 374.0509 | 80.598
2012-04-10 | 4:45 | PDT | 275 | 322.6562 | 1045.3992 | 25.9362 | 225.2697 | 359.6461 | 75.4077
2012-04-10 | 5:00 | PDT | 270 | 314.5444 | 1028.379 | 24.365 | 220.5539 | 353.2251 | 73.124
2012-04-10 | 5:15 | PDT | 278 | 327.5922 | 1055.7164 | 26.91 | 228.1316 | 363.5366 | 76.8004
2012-04-10 | 5:30 | PDT | 274 | 321.0224 | 1041.9777 | 25.6168 | 224.3212 | 358.3556 | 74.9472
2012-04-10 | 5:45 | PDT | 271 | 316.1554 | 1031.7656 | 24.6741 | 221.4917 | 354.503 | 73.577
2012-04-10 | 6:00 | PDT | 285 | 339.3123 | 1080.098 | 29.275 | 234.9043 | 372.7254 | 80.1166
2012-04-10 | 6:15 | PDT | 282 | 334.2545 | 1069.5958 | 28.2454 | 231.9854 | 368.7682 | 78.6839
2012-04-10 | 6:30 | PDT | 294 | 354.8033 | 1112.0838 | 32.5109 | 243.8096 | 384.77 | 84.5188
2012-04-10 | 6:45 | PDT | 273 | 319.3943 | 1038.5649 | 25.3 | 223.3753 | 357.0683 | 74.4886
2012-04-10 | 7:00 | PDT | 266 | 308.1576 | 1014.9199 | 23.154 | 216.8295 | 348.1448 | 71.3307
2012-04-10 | 7:15 | PDT | 296 | 358.3109 | 1119.2899 | 33.2605 | 245.819 | 387.482 | 85.5184
2012-04-10 | 7:30 | PDT | 300 | 365.3979 | 1133.8095 | 34.7936 | 249.8711 | 392.945 | 87.5414
2012-04-10 | 7:45 | PDT | 289 | 346.1382 | 1094.225 | 30.6857 | 238.8347 | 378.0464 | 82.0537
2012-04-10 | 8:00 | PDT | 279 | 329.2491 | 1059.173 | 27.2399 | 229.0909 | 364.8397 | 77.2684
2012-04-10 | 8:15 | PDT | 286 | 341.01 | 1083.6164 | 29.6236 | 235.8828 | 374.0509 | 80.598
2012-04-10 | 8:30 | PDT | 284 | 337.6205 | 1076.5884 | 28.9291 | 233.9286 | 371.4032 | 79.6371
2012-04-10 | 8:45 | PDT | 293 | 353.0584 | 1108.4942 | 32.1403 | 242.8091 | 383.4189 | 84.0219
2012-04-10 | 9:00 | PDT | 297 | 360.0737 | 1122.9063 | 33.6395 | 246.8278 | 388.8429 | 86.0212
2012-04-10 | 9:15 | PDT | 285 | 339.3123 | 1080.098 | 29.275 | 234.9043 | 372.7254 | 80.1166
2012-04-10 | 9:30 | PDT | 279 | 329.2491 | 1059.173 | 27.2399 | 229.0909 | 364.8397 | 77.2684
2012-04-10 | 9:45 | PDT | 294 | 354.8033 | 1112.0838 | 32.5109 | 243.8096 | 384.77 | 84.5188
2012-04-10 | 10:00 | PDT | 308 | 379.8614 | 1163.2812 | 37.9977 | 258.1098 | 404.0274 | 91.6825
2012-04-10 | 10:15 | PDT | 309 | 381.6967 | 1167.0059 | 38.4113 | 259.1524 | 405.4274 | 92.2091
2012-04-10 | 10:30 | PDT | 285 | 339.3123 | 1080.098 | 29.275 | 234.9043 | 372.7254 | 80.1166
2012-04-10 | 10:45 | PDT | 270 | 314.5444 | 1028.379 | 24.365 | 220.5539 | 353.2251 | 73.124
2012-04-10 | 11:00 | PDT | 312 | 387.2392 | 1178.2344 | 39.67 | 262.297 | 409.6473 | 93.8011
2012-04-10 | 11:15 | PDT | 308 | 379.8614 | 1163.2812 | 37.9977 | 258.1098 | 404.0274 | 91.6825
2012-04-10 | 11:30 | PDT | 300 | 365.3979 | 1133.8095 | 34.7936 | 249.8711 | 392.945 | 87.5414
2012-04-10 | 11:45 | PDT | 298 | 361.8424 | 1126.5317 | 34.0214 | 247.8394 | 390.207 | 86.526
2012-04-10 | 12:00 | PDT | 297 | 360.0737 | 1122.9063 | 33.6395 | 246.8278 | 388.8429 | 86.0212
2012-04-10 | 12:15 | PDT | 281 | 332.5802 | 1066.1127 | 27.9076 | 231.0178 | 367.4556 | 78.2102
2012-04-10 | 12:30 | PDT | 260 | 298.7468 | 994.9915 | 21.4127 | 211.3228 | 340.618 | 68.696
2012-04-10 | 12:45 | PDT | 267 | 309.7458 | 1018.2716 | 23.453 | 217.7566 | 349.4102 | 71.7762
2012-04-10 | 13:00 | PDT | 285 | 339.3123 | 1080.098 | 29.275 | 234.9043 | 372.7254 | 80.1166
2012-04-10 | 13:15 | PDT | 297 | 360.0737 | 1122.9063 | 33.6395 | 246.8278 | 388.8429 | 86.0212
2012-04-10 | 13:30 | PDT | 280 | 330.9117 | 1062.6385 | 27.5724 | 230.053 | 366.146 | 77.7384
2012-04-10 | 13:45 | PDT | 317 | 396.5997 | 1197.1309 | 41.8275 | 267.5949 | 416.7465 | 96.495
2012-04-10 | 14:00 | PDT | 282 | 334.2545 | 1069.5958 | 28.2454 | 231.9854 | 368.7682 | 78.6839
2012-04-10 | 14:15 | PDT | 295 | 356.5541 | 1115.6824 | 32.8843 | 244.8129 | 386.1244 | 85.0176
2012-04-10 | 14:30 | PDT | 286 | 341.01 | 1083.6164 | 29.6236 | 235.8828 | 374.0509 | 80.598
2012-04-10 | 14:45 | PDT | 287 | 342.7135 | 1087.1437 | 29.9749 | 236.864 | 375.3795 | 81.0813
2012-04-10 | 15:00 | PDT | 297 | 360.0737 | 1122.9063 | 33.6395 | 246.8278 | 388.8429 | 86.0212
2012-04-10 | 15:15 | PDT | 312 | 387.2392 | 1178.2344 | 39.67 | 262.297 | 409.6473 | 93.8011
2012-04-10 | 15:30 | PDT | 290 | 347.8594 | 1097.7789 | 31.0452 | 239.8241 | 379.3847 | 82.5429
2012-04-10 | 15:45 | PDT | 291 | 349.5864 | 1101.3418 | 31.4075 | 240.8164 | 380.7262 | 83.0339
2012-04-10 | 16:00 | PDT | 294 | 354.8033 | 1112.0838 | 32.5109 | 243.8096 | 384.77 | 84.5188
2012-04-10 | 16:15 | PDT | 298 | 361.8424 | 1126.5317 | 34.0214 | 247.8394 | 390.207 | 86.526
2012-04-10 | 16:30 | PDT | 279 | 329.2491 | 1059.173 | 27.2399 | 229.0909 | 364.8397 | 77.2684
2012-04-10 | 16:45 | PDT | 296 | 358.3109 | 1119.2899 | 33.2605 | 245.819 | 387.482 | 85.5184
2012-04-10 | 17:00 | PDT | 282 | 334.2545 | 1069.5958 | 28.2454 | 231.9854 | 368.7682 | 78.6839
2012-04-10 | 17:15 | PDT | 280 | 330.9117 | 1062.6385 | 27.5724 | 230.053 | 366.146 | 77.7384
2012-04-10 | 17:30 | PDT | 284 | 337.6205 | 1076.5884 | 28.9291 | 233.9286 | 371.4032 | 79.6371
2012-04-10 | 17:45 | PDT | 294 | 354.8033 | 1112.0838 | 32.5109 | 243.8096 | 384.77 | 84.5188
2012-04-10 | 18:00 | PDT | 294 | 354.8033 | 1112.0838 | 32.5109 | 243.8096 | 384.77 | 84.5188
2012-04-10 | 18:15 | PDT | 285 | 339.3123 | 1080.098 | 29.275 | 234.9043 | 372.7254 | 80.1166
2012-04-10 | 18:30 | PDT | 290 | 347.8594 | 1097.7789 | 31.0452 | 239.8241 | 379.3847 | 82.5429
2012-04-10 | 18:45 | PDT | 318 | 398.4904 | 1200.9377 | 42.268 | 268.6631 | 418.1763 | 97.0399
2012-04-10 | 19:00 | PDT | 292 | 351.3195 | 1104.9135 | 31.7725 | 241.8113 | 382.0709 | 83.5269
2012-04-10 | 19:15 | PDT | 283 | 335.9346 | 1073.0877 | 28.5859 | 232.9556 | 370.0841 | 79.1596
2012-04-10 | 19:30 | PDT | 286 | 341.01 | 1083.6164 | 29.6236 | 235.8828 | 374.0509 | 80.598
2012-04-10 | 19:45 | PDT | 297 | 360.0737 | 1122.9063 | 33.6395 | 246.8278 | 388.8429 | 86.0212
2012-04-10 | 20:00 | PDT | 284 | 337.6205 | 1076.5884 | 28.9291 | 233.9286 | 371.4032 | 79.6371
2012-04-10 | 20:15 | PDT | 296 | 358.3109 | 1119.2899 | 33.2605 | 245.819 | 387.482 | 85.5184
2012-04-10 | 20:30 | PDT | 298 | 361.8424 | 1126.5317 | 34.0214 | 247.8394 | 390.207 | 86.526
2012-04-10 | 20:45 | PDT | 315 | 392.837 | 1189.5449 | 40.9554 | 265.4672 | 413.8969 | 95.4114
2012-04-10 | 21:00 | PDT | 316 | 394.7153 | 1193.3334 | 41.3899 | 266.5296 | 415.32 | 95.9522
2012-04-10 | 21:15 | PDT | 289 | 346.1382 | 1094.225 | 30.6857 | 238.8347 | 378.0464 | 82.0537
2012-04-10 | 21:30 | PDT | 287 | 342.7135 | 1087.1437 | 29.9749 | 236.864 | 375.3795 | 81.0813
2012-04-10 | 21:45 | PDT | 281 | 332.5802 | 1066.1127 | 27.9076 | 231.0178 | 367.4556 | 78.2102
2012-04-10 | 22:00 | PDT | 298 | 361.8424 | 1126.5317 | 34.0214 | 247.8394 | 390.207 | 86.526
2012-04-10 | 22:15 | PDT | 298 | 361.8424 | 1126.5317 | 34.0214 | 247.8394 | 390.207 | 86.526
2012-04-10 | 22:30 | PDT | 315 | 392.837 | 1189.5449 | 40.9554 | 265.4672 | 413.8969 | 95.4114
2012-04-10 | 22:45 | PDT | 301 | 367.1847 | 1137.4619 | 35.184 | 250.8911 | 394.3188 | 88.052
2012-04-10 | 23:00 | PDT | 292 | 351.3195 | 1104.9135 | 31.7725 | 241.8113 | 382.0709 | 83.5269
2012-04-10 | 23:15 | PDT | 283 | 335.9346 | 1073.0877 | 28.5859 | 232.9556 | 370.0841 | 79.1596
2012-04-10 | 23:30 | PDT | 308 | 379.8614 | 1163.2812 | 37.9977 | 258.1098 | 404.0274 | 91.6825
2012-04-10 | 23:45 | PDT | 303 | 370.7763 | 1144.7937 | 35.9734 | 252.9395 | 397.0764 | 89.0793
2012-04-11 | 0:00 | PDT | 302 | 368.9775 | 1141.1233 | 35.5773 | 251.9139 | 395.696 | 88.5647
2012-04-11 | 0:15 | PDT | 298 | 361.8424 | 1126.5317 | 34.0214 | 247.8394 | 390.207 | 86.526
2012-04-11 | 0:30 | PDT | 309 | 381.6967 | 1167.0059 | 38.4113 | 259.1524 | 405.4274 | 92.2091
2012-04-11 | 0:45 | PDT | 289 | 346.1382 | 1094.225 | 30.6857 | 238.8347 | 378.0464 | 82.0537
2012-04-11 | 1:00 | PDT | 291 | 349.5864 | 1101.3418 | 31.4075 | 240.8164 | 380.7262 | 83.0339
2012-04-11 | 1:15 | PDT | 331 | 423.6376 | 1251.2626 | 48.2761 | 282.8115 | 437.3424 | 104.4173
2012-04-11 | 1:30 | PDT | 325 | 411.8994 | 1227.8419 | 45.4378 | 276.2207 | 428.2781 | 100.9118
2012-04-11 | 1:45 | PDT | 355 | 472.8975 | 1348.3102 | 60.7955 | 310.2335 | 474.1959 | 118.9712
2012-04-11 | 2:00 | PDT | 345 | 451.919 | 1307.2149 | 55.3475 | 298.6 | 458.8173 | 112.8404
2012-04-11 | 2:15 | PDT | 364 | 492.3421 | 1386.1098 | 65.9911 | 320.961 | 488.3318 | 124.6755
2012-04-11 | 2:30 | PDT | 368 | 501.1577 | 1403.159 | 68.3913 | 325.8078 | 494.705 | 127.2683
2012-04-11 | 2:45 | PDT | 367 | 498.9438 | 1398.8822 | 67.786 | 324.5915 | 493.1065 | 126.6168
2012-04-11 | 3:00 | PDT | 354 | 470.7701 | 1344.158 | 60.2354 | 309.0567 | 472.6426 | 118.3484
2012-04-11 | 3:15 | PDT | 376 | 519.1131 | 1437.7212 | 73.3632 | 335.6486 | 507.6198 | 132.5612
2012-04-11 | 3:30 | PDT | 356 | 475.0315 | 1352.4719 | 61.3589 | 311.4134 | 475.7527 | 119.5963
2012-04-11 | 3:45 | PDT | 346 | 453.9874 | 1311.2819 | 55.8772 | 299.7499 | 460.3398 | 113.4437
2012-04-11 | 4:00 | PDT | 332 | 425.6161 | 1255.1985 | 48.7602 | 283.9202 | 438.8656 | 105.0093
2012-04-11 | 4:15 | PDT | 333 | 427.601 | 1259.1437 | 49.2475 | 285.0318 | 440.3924 | 105.6035
2012-04-11 | 4:30 | PDT | 343 | 447.8015 | 1299.1093 | 54.2981 | 296.3091 | 455.7827 | 111.6401
2012-04-11 | 4:45 | PDT | 314 | 390.9649 | 1185.7656 | 40.5239 | 264.4076 | 412.477 | 94.8726
2012-04-11 | 5:00 | PDT | 326 | 413.84 | 1231.7222 | 45.903 | 277.3119 | 429.7799 | 101.4905
2012-04-11 | 5:15 | PDT | 342 | 445.7525 | 1295.0706 | 53.7784 | 295.1681 | 454.2705 | 111.0431
2012-04-11 | 5:30 | PDT | 348 | 458.1439 | 1319.4441 | 56.9466 | 302.0587 | 463.3949 | 114.6569
2012-04-11 | 5:45 | PDT | 368 | 501.1577 | 1403.159 | 68.3913 | 325.8078 | 494.705 | 127.2683
2012-04-11 | 6:00 | PDT | 350 | 462.3264 | 1327.6442 | 58.0293 | 304.3794 | 466.4637 | 115.8788
2012-04-11 | 6:15 | PDT | 335 | 431.5898 | 1267.0621 | 50.2317 | 287.2637 | 443.4568 | 106.7987
2012-04-11 | 6:30 | PDT | 348 | 458.1439 | 1319.4441 | 56.9466 | 302.0587 | 463.3949 | 114.6569
2012-04-11 | 6:45 | PDT | 326 | 413.84 | 1231.7222 | 45.903 | 277.3119 | 429.7799 | 101.4905
2012-04-11 | 7:00 | PDT | 334 | 429.5922 | 1263.0982 | 49.738 | 286.1463 | 441.9228 | 106.2
2012-04-11 | 7:15 | PDT | 323 | 408.037 | 1220.109 | 44.5167 | 274.047 | 425.3751 | 99.7953
2012-04-11 | 7:30 | PDT | 315 | 392.837 | 1189.5449 | 40.9554 | 265.4672 | 413.8969 | 95.4114
2012-04-11 | 7:45 | PDT | 343 | 447.8015 | 1299.1093 | 54.2981 | 296.3091 | 455.7827 | 111.6401
2012-04-11 | 8:00 | PDT | 323 | 408.037 | 1220.109 | 44.5167 | 274.047 | 425.3751 | 99.7953
2012-04-11 | 8:15 | PDT | 340 | 441.6739 | 1287.0213 | 52.7487 | 292.8949 | 451.1809 | 109.8262
2012-04-11 | 8:30 | PDT | 330 | 421.6654 | 1247.336 | 47.7952 | 281.7058 | 435.8227 | 103.8275
2012-04-11 | 8:45 | PDT | 319 | 400.3873 | 1204.7536 | 42.7117 | 269.7341 | 419.6094 | 97.5869
2012-04-11 | 9:00 | PDT | 332 | 425.6161 | 1255.1985 | 48.7602 | 283.9202 | 438.8656 | 105.0093
2012-04-11 | 9:15 | PDT | 331 | 423.6376 | 1251.2626 | 48.2761 | 282.8115 | 437.3424 | 104.4173
2012-04-11 | 9:30 | PDT | 332 | 425.6161 | 1255.1985 | 48.7602 | 283.9202 | 438.8656 | 105.0093
2012-04-11 | 9:45 | PDT | 316 | 394.7153 | 1193.3334 | 41.3899 | 266.5296 | 415.32 | 95.9522
2012-04-11 | 10:00 | PDT | 314 | 390.9649 | 1185.7656 | 40.5239 | 264.4076 | 412.477 | 94.8726
2012-04-11 | 10:15 | PDT | 291 | 349.5864 | 1101.3418 | 31.4075 | 240.8164 | 380.7262 | 83.0339
2012-04-11 | 10:30 | PDT | 323 | 408.037 | 1220.109 | 44.5167 | 274.047 | 425.3751 | 99.7953
2012-04-11 | 10:45 | PDT | 340 | 441.6739 | 1287.0213 | 52.7487 | 292.8949 | 451.1809 | 109.8262
2012-04-11 | 11:00 | PDT | 310 | 383.538 | 1170.7396 | 38.8279 | 260.1977 | 406.8307 | 92.7378
2012-04-11 | 11:15 | PDT | 309 | 381.6967 | 1167.0059 | 38.4113 | 259.1524 | 405.4274 | 92.2091
2012-04-11 | 11:30 | PDT | 310 | 383.538 | 1170.7396 | 38.8279 | 260.1977 | 406.8307 | 92.7378
2012-04-11 | 11:45 | PDT | 307 | 378.0322 | 1159.5656 | 37.587 | 257.0701 | 402.6306 | 91.1578
2012-04-11 | 12:00 | PDT | 314 | 390.9649 | 1185.7656 | 40.5239 | 264.4076 | 412.477 | 94.8726
2012-04-11 | 12:15 | PDT | 332 | 425.6161 | 1255.1985 | 48.7602 | 283.9202 | 438.8656 | 105.0093
2012-04-11 | 12:30 | PDT | 305 | 374.3921 | 1152.1616 | 36.7744 | 254.9992 | 399.8469 | 90.1146
2012-04-11 | 12:45 | PDT | 323 | 408.037 | 1220.109 | 44.5167 | 274.047 | 425.3751 | 99.7953
2012-04-11 | 13:00 | PDT | 319 | 400.3873 | 1204.7536 | 42.7117 | 269.7341 | 419.6094 | 97.5869
2012-04-11 | 13:15 | PDT | 328 | 417.7401 | 1239.5106 | 46.8428 | 279.503 | 432.7942 | 102.6546
2012-04-11 | 13:30 | PDT | 296 | 358.3109 | 1119.2899 | 33.2605 | 245.819 | 387.482 | 85.5184
2012-04-11 | 13:45 | PDT | 280 | 330.9117 | 1062.6385 | 27.5724 | 230.053 | 366.146 | 77.7384
2012-04-11 | 14:00 | PDT | 317 | 396.5997 | 1197.1309 | 41.8275 | 267.5949 | 416.7465 | 96.495
2012-04-11 | 14:15 | PDT | 306 | 376.2091 | 1155.8591 | 37.1792 | 256.0333 | 401.2371 | 90.6352
2012-04-11 | 14:30 | PDT | 309 | 381.6967 | 1167.0059 | 38.4113 | 259.1524 | 405.4274 | 92.2091
2012-04-11 | 14:45 | PDT | 306 | 376.2091 | 1155.8591 | 37.1792 | 256.0333 | 401.2371 | 90.6352
2012-04-11 | 15:00 | PDT | 353 | 468.6493 | 1340.0153 | 59.6788 | 307.8829 | 471.0927 | 117.7277
2012-04-11 | 15:15 | PDT | 329 | 419.6996 | 1243.4187 | 47.3174 | 280.603 | 434.3066 | 103.2399
2012-04-11 | 15:30 | PDT | 312 | 387.2392 | 1178.2344 | 39.67 | 262.297 | 409.6473 | 93.8011
2012-04-11 | 15:45 | PDT | 324 | 409.965 | 1223.9708 | 44.9757 | 275.1324 | 426.8249 | 100.3525
2012-04-11 | 16:00 | PDT | 336 | 433.5938 | 1271.0352 | 50.7286 | 288.3841 | 444.9944 | 107.3997
2012-04-11 | 16:15 | PDT | 300 | 365.3979 | 1133.8095 | 34.7936 | 249.8711 | 392.945 | 87.5414
2012-04-11 | 16:30 | PDT | 302 | 368.9775 | 1141.1233 | 35.5773 | 251.9139 | 395.696 | 88.5647
2012-04-11 | 16:45 | PDT | 279 | 329.2491 | 1059.173 | 27.2399 | 229.0909 | 364.8397 | 77.2684
2012-04-11 | 17:00 | PDT | 303 | 370.7763 | 1144.7937 | 35.9734 | 252.9395 | 397.0764 | 89.0793
2012-04-11 | 17:15 | PDT | 292 | 351.3195 | 1104.9135 | 31.7725 | 241.8113 | 382.0709 | 83.5269
2012-04-11 | 17:30 | PDT | 279 | 329.2491 | 1059.173 | 27.2399 | 229.0909 | 364.8397 | 77.2684
2012-04-11 | 17:45 | PDT | 306 | 376.2091 | 1155.8591 | 37.1792 | 256.0333 | 401.2371 | 90.6352
2012-04-11 | 18:00 | PDT | 304 | 372.5812 | 1148.4731 | 36.3724 | 253.968 | 398.46 | 89.596
2012-04-11 | 18:15 | PDT | 293 | 353.0584 | 1108.4942 | 32.1403 | 242.8091 | 383.4189 | 84.0219
2012-04-11 | 18:30 | PDT | 318 | 398.4904 | 1200.9377 | 42.268 | 268.6631 | 418.1763 | 97.0399
2012-04-11 | 18:45 | PDT | 301 | 367.1847 | 1137.4619 | 35.184 | 250.8911 | 394.3188 | 88.052
2012-04-11 | 19:00 | PDT | 299 | 363.6172 | 1130.1661 | 34.4061 | 248.8539 | 391.5744 | 87.0327
2012-04-11 | 19:15 | PDT | 304 | 372.5812 | 1148.4731 | 36.3724 | 253.968 | 398.46 | 89.596
2012-04-11 | 19:30 | PDT | 301 | 367.1847 | 1137.4619 | 35.184 | 250.8911 | 394.3188 | 88.052
2012-04-11 | 19:45 | PDT | 305 | 374.3921 | 1152.1616 | 36.7744 | 254.9992 | 399.8469 | 90.1146
2012-04-11 | 20:00 | PDT | 300 | 365.3979 | 1133.8095 | 34.7936 | 249.8711 | 392.945 | 87.5414
2012-04-11 | 20:15 | PDT | 295 | 356.5541 | 1115.6824 | 32.8843 | 244.8129 | 386.1244 | 85.0176
2012-04-11 | 20:30 | PDT | 279 | 329.2491 | 1059.173 | 27.2399 | 229.0909 | 364.8397 | 77.2684
2012-04-11 | 20:45 | PDT | 294 | 354.8033 | 1112.0838 | 32.5109 | 243.8096 | 384.77 | 84.5188
2012-04-11 | 21:00 | PDT | 292 | 351.3195 | 1104.9135 | 31.7725 | 241.8113 | 382.0709 | 83.5269
2012-04-11 | 21:15 | PDT | 285 | 339.3123 | 1080.098 | 29.275 | 234.9043 | 372.7254 | 80.1166
2012-04-11 | 21:30 | PDT | 261 | 300.3013 | 998.2912 | 21.6967 | 212.234 | 341.8647 | 69.1305
2012-04-11 | 21:45 | PDT | 282 | 334.2545 | 1069.5958 | 28.2454 | 231.9854 | 368.7682 | 78.6839
2012-04-11 | 22:00 | PDT | 282 | 334.2545 | 1069.5958 | 28.2454 | 231.9854 | 368.7682 | 78.6839
2012-04-11 | 22:15 | PDT | 308 | 379.8614 | 1163.2812 | 37.9977 | 258.1098 | 404.0274 | 91.6825
2012-04-11 | 22:30 | PDT | 288 | 344.4229 | 1090.6799 | 30.3289 | 237.848 | 376.7114 | 81.5666
2012-04-11 | 22:45 | PDT | 333 | 427.601 | 1259.1437 | 49.2475 | 285.0318 | 440.3924 | 105.6035
2012-04-11 | 23:00 | PDT | 303 | 370.7763 | 1144.7937 | 35.9734 | 252.9395 | 397.0764 | 89.0793
2012-04-11 | 23:15 | PDT | 297 | 360.0737 | 1122.9063 | 33.6395 | 246.8278 | 388.8429 | 86.0212
2012-04-11 | 23:30 | PDT | 289 | 346.1382 | 1094.225 | 30.6857 | 238.8347 | 378.0464 | 82.0537
2012-04-11 | 23:45 | PDT | 284 | 337.6205 | 1076.5884 | 28.9291 | 233.9286 | 371.4032 | 79.6371
2012-04-12 | 0:00 | PDT | 307 | 378.0322 | 1159.5656 | 37.587 | 257.0701 | 402.6306 | 91.1578
2012-04-12 | 0:15 | PDT | 290 | 347.8594 | 1097.7789 | 31.0452 | 239.8241 | 379.3847 | 82.5429
2012-04-12 | 0:30 | PDT | 290 | 347.8594 | 1097.7789 | 31.0452 | 239.8241 | 379.3847 | 82.5429
2012-04-12 | 0:45 | PDT | 290 | 347.8594 | 1097.7789 | 31.0452 | 239.8241 | 379.3847 | 82.5429
2012-04-12 | 1:00 | PDT | 309 | 381.6967 | 1167.0059 | 38.4113 | 259.1524 | 405.4274 | 92.2091
2012-04-12 | 1:15 | PDT | 298 | 361.8424 | 1126.5317 | 34.0214 | 247.8394 | 390.207 | 86.526
2012-04-12 | 1:30 | PDT | 306 | 376.2091 | 1155.8591 | 37.1792 | 256.0333 | 401.2371 | 90.6352
2012-04-12 | 1:45 | PDT | 289 | 346.1382 | 1094.225 | 30.6857 | 238.8347 | 378.0464 | 82.0537
2012-04-12 | 2:00 | PDT | 294 | 354.8033 | 1112.0838 | 32.5109 | 243.8096 | 384.77 | 84.5188
2012-04-12 | 2:15 | PDT | 291 | 349.5864 | 1101.3418 | 31.4075 | 240.8164 | 380.7262 | 83.0339
2012-04-12 | 2:30 | PDT | 281 | 332.5802 | 1066.1127 | 27.9076 | 231.0178 | 367.4556 | 78.2102
2012-04-12 | 2:45 | PDT | 287 | 342.7135 | 1087.1437 | 29.9749 | 236.864 | 375.3795 | 81.0813
2012-04-12 | 3:00 | PDT | 297 | 360.0737 | 1122.9063 | 33.6395 | 246.8278 | 388.8429 | 86.0212
2012-04-12 | 3:15 | PDT | 281 | 332.5802 | 1066.1127 | 27.9076 | 231.0178 | 367.4556 | 78.2102
2012-04-12 | 3:30 | PDT | 293 | 353.0584 | 1108.4942 | 32.1403 | 242.8091 | 383.4189 | 84.0219
2012-04-12 | 3:45 | PDT | 308 | 379.8614 | 1163.2812 | 37.9977 | 258.1098 | 404.0274 | 91.6825
2012-04-12 | 4:00 | PDT | 312 | 387.2392 | 1178.2344 | 39.67 | 262.297 | 409.6473 | 93.8011
2012-04-12 | 4:15 | PDT | 301 | 367.1847 | 1137.4619 | 35.184 | 250.8911 | 394.3188 | 88.052
2012-04-12 | 4:30 | PDT | 323 | 408.037 | 1220.109 | 44.5167 | 274.047 | 425.3751 | 99.7953
2012-04-12 | 4:45 | PDT | 313 | 389.099 | 1181.9955 | 40.0955 | 263.3509 | 411.0605 | 94.3358
2012-04-12 | 5:00 | PDT | 303 | 370.7763 | 1144.7937 | 35.9734 | 252.9395 | 397.0764 | 89.0793
2012-04-12 | 5:15 | PDT | 285 | 339.3123 | 1080.098 | 29.275 | 234.9043 | 372.7254 | 80.1166
2012-04-12 | 5:30 | PDT | 299 | 363.6172 | 1130.1661 | 34.4061 | 248.8539 | 391.5744 | 87.0327
2012-04-12 | 5:45 | PDT | 312 | 387.2392 | 1178.2344 | 39.67 | 262.297 | 409.6473 | 93.8011
2012-04-12 | 6:00 | PDT | 304 | 372.5812 | 1148.4731 | 36.3724 | 253.968 | 398.46 | 89.596
2012-04-12 | 6:15 | PDT | 312 | 387.2392 | 1178.2344 | 39.67 | 262.297 | 409.6473 | 93.8011
2012-04-12 | 6:30 | PDT | 310 | 383.538 | 1170.7396 | 38.8279 | 260.1977 | 406.8307 | 92.7378
2012-04-12 | 6:45 | PDT | 296 | 358.3109 | 1119.2899 | 33.2605 | 245.819 | 387.482 | 85.5184
2012-04-12 | 7:00 | PDT | 286 | 341.01 | 1083.6164 | 29.6236 | 235.8828 | 374.0509 | 80.598
2012-04-12 | 7:15 | PDT | 312 | 387.2392 | 1178.2344 | 39.67 | 262.297 | 409.6473 | 93.8011
2012-04-12 | 7:30 | PDT | 310 | 383.538 | 1170.7396 | 38.8279 | 260.1977 | 406.8307 | 92.7378
2012-04-12 | 7:45 | PDT | 308 | 379.8614 | 1163.2812 | 37.9977 | 258.1098 | 404.0274 | 91.6825
2012-04-12 | 8:00 | PDT | 300 | 365.3979 | 1133.8095 | 34.7936 | 249.8711 | 392.945 | 87.5414
2012-04-12 | 8:15 | PDT | 298 | 361.8424 | 1126.5317 | 34.0214 | 247.8394 | 390.207 | 86.526
2012-04-12 | 8:30 | PDT | 281 | 332.5802 | 1066.1127 | 27.9076 | 231.0178 | 367.4556 | 78.2102
2012-04-12 | 8:45 | PDT | 299 | 363.6172 | 1130.1661 | 34.4061 | 248.8539 | 391.5744 | 87.0327
2012-04-12 | 9:00 | PDT | 307 | 378.0322 | 1159.5656 | 37.587 | 257.0701 | 402.6306 | 91.1578
2012-04-12 | 9:15 | PDT | 300 | 365.3979 | 1133.8095 | 34.7936 | 249.8711 | 392.945 | 87.5414
2012-04-12 | 9:30 | PDT | 286 | 341.01 | 1083.6164 | 29.6236 | 235.8828 | 374.0509 | 80.598
2012-04-12 | 9:45 | PDT | 310 | 383.538 | 1170.7396 | 38.8279 | 260.1977 | 406.8307 | 92.7378
2012-04-12 | 10:00 | PDT | 312 | 387.2392 | 1178.2344 | 39.67 | 262.297 | 409.6473 | 93.8011
2012-04-12 | 10:15 | PDT | 301 | 367.1847 | 1137.4619 | 35.184 | 250.8911 | 394.3188 | 88.052
2012-04-12 | 10:30 | PDT | 292 | 351.3195 | 1104.9135 | 31.7725 | 241.8113 | 382.0709 | 83.5269
2012-04-12 | 10:45 | PDT | 314 | 390.9649 | 1185.7656 | 40.5239 | 264.4076 | 412.477 | 94.8726
2012-04-12 | 11:00 | PDT | 305 | 374.3921 | 1152.1616 | 36.7744 | 254.9992 | 399.8469 | 90.1146
2012-04-12 | 11:15 | PDT | 298 | 361.8424 | 1126.5317 | 34.0214 | 247.8394 | 390.207 | 86.526
2012-04-12 | 11:30 | PDT | 322 | 406.1152 | 1216.2563 | 44.0608 | 272.9644 | 423.9287 | 99.2401
2012-04-12 | 11:45 | PDT | 306 | 376.2091 | 1155.8591 | 37.1792 | 256.0333 | 401.2371 | 90.6352
2012-04-12 | 12:00 | PDT | 292 | 351.3195 | 1104.9135 | 31.7725 | 241.8113 | 382.0709 | 83.5269
2012-04-12 | 12:15 | PDT | 298 | 361.8424 | 1126.5317 | 34.0214 | 247.8394 | 390.207 | 86.526
2012-04-12 | 12:30 | PDT | 282 | 334.2545 | 1069.5958 | 28.2454 | 231.9854 | 368.7682 | 78.6839
2012-04-12 | 12:45 | PDT | 291 | 349.5864 | 1101.3418 | 31.4075 | 240.8164 | 380.7262 | 83.0339
2012-04-12 | 13:00 | PDT | 308 | 379.8614 | 1163.2812 | 37.9977 | 258.1098 | 404.0274 | 91.6825
2012-04-12 | 13:15 | PDT | 289 | 346.1382 | 1094.225 | 30.6857 | 238.8347 | 378.0464 | 82.0537
2012-04-12 | 13:30 | PDT | 306 | 376.2091 | 1155.8591 | 37.1792 | 256.0333 | 401.2371 | 90.6352
2012-04-12 | 13:45 | PDT | 318 | 398.4904 | 1200.9377 | 42.268 | 268.6631 | 418.1763 | 97.0399
2012-04-12 | 14:00 | PDT | 315 | 392.837 | 1189.5449 | 40.9554 | 265.4672 | 413.8969 | 95.4114
2012-04-12 | 14:15 | PDT | 291 | 349.5864 | 1101.3418 | 31.4075 | 240.8164 | 380.7262 | 83.0339
2012-04-12 | 14:30 | PDT | 295 | 356.5541 | 1115.6824 | 32.8843 | 244.8129 | 386.1244 | 85.0176
2012-04-12 | 14:45 | PDT | 294 | 354.8033 | 1112.0838 | 32.5109 | 243.8096 | 384.77 | 84.5188
2012-04-12 | 15:00 | PDT | 298 | 361.8424 | 1126.5317 | 34.0214 | 247.8394 | 390.207 | 86.526
2012-04-12 | 15:15 | PDT | 326 | 413.84 | 1231.7222 | 45.903 | 277.3119 | 429.7799 | 101.4905
2012-04-12 | 15:30 | PDT | 364 | 492.3421 | 1386.1098 | 65.9911 | 320.961 | 488.3318 | 124.6755
2012-04-12 | 15:45 | PDT | 384 | 537.5052 | 1472.906 | 78.5682 | 345.6873 | 520.7608 | 137.999
2012-04-12 | 16:00 | PDT | 390 | 551.589 | 1499.7063 | 82.628 | 353.3475 | 530.7662 | 142.1736
2012-04-12 | 16:15 | PDT | 356 | 475.0315 | 1352.4719 | 61.3589 | 311.4134 | 475.7527 | 119.5963
2012-04-12 | 16:30 | PDT | 339 | 439.6442 | 1283.0107 | 52.2388 | 291.7628 | 449.6288 | 109.2162
2012-04-12 | 16:45 | PDT | 324 | 409.965 | 1223.9708 | 44.9757 | 275.1324 | 426.8249 | 100.3525
2012-04-12 | 17:00 | PDT | 330 | 421.6654 | 1247.336 | 47.7952 | 281.7058 | 435.8227 | 103.8275
2012-04-12 | 17:15 | PDT | 309 | 381.6967 | 1167.0059 | 38.4113 | 259.1524 | 405.4274 | 92.2091
2012-04-12 | 17:30 | PDT | 330 | 421.6654 | 1247.336 | 47.7952 | 281.7058 | 435.8227 | 103.8275
2012-04-12 | 17:45 | PDT | 344 | 449.857 | 1303.1574 | 54.8212 | 297.4531 | 457.2983 | 112.2391
2012-04-12 | 18:00 | PDT | 331 | 423.6376 | 1251.2626 | 48.2761 | 282.8115 | 437.3424 | 104.4173
2012-04-12 | 18:15 | PDT | 323 | 408.037 | 1220.109 | 44.5167 | 274.047 | 425.3751 | 99.7953
2012-04-12 | 18:30 | PDT | 352 | 466.5351 | 1335.8821 | 59.1256 | 306.712 | 469.5462 | 117.1092
2012-04-12 | 18:45 | PDT | 346 | 453.9874 | 1311.2819 | 55.8772 | 299.7499 | 460.3398 | 113.4437
2012-04-12 | 19:00 | PDT | 329 | 419.6996 | 1243.4187 | 47.3174 | 280.603 | 434.3066 | 103.2399
2012-04-12 | 19:15 | PDT | 337 | 435.6042 | 1275.0177 | 51.2288 | 289.5074 | 446.5356 | 108.003
2012-04-12 | 19:30 | PDT | 344 | 449.857 | 1303.1574 | 54.8212 | 297.4531 | 457.2983 | 112.2391
2012-04-12 | 19:45 | PDT | 345 | 451.919 | 1307.2149 | 55.3475 | 298.6 | 458.8173 | 112.8404
2012-04-12 | 20:00 | PDT | 314 | 390.9649 | 1185.7656 | 40.5239 | 264.4076 | 412.477 | 94.8726
2012-04-12 | 20:15 | PDT | 321 | 404.1996 | 1212.4129 | 43.608 | 271.8848 | 422.4856 | 98.687
2012-04-12 | 20:30 | PDT | 315 | 392.837 | 1189.5449 | 40.9554 | 265.4672 | 413.8969 | 95.4114
2012-04-12 | 20:45 | PDT | 334 | 429.5922 | 1263.0982 | 49.738 | 286.1463 | 441.9228 | 106.2
2012-04-12 | 21:00 | PDT | 354 | 470.7701 | 1344.158 | 60.2354 | 309.0567 | 472.6426 | 118.3484
2012-04-12 | 21:15 | PDT | 338 | 437.621 | 1279.0095 | 51.7322 | 290.6336 | 448.0804 | 108.6084
2012-04-12 | 21:30 | PDT | 337 | 435.6042 | 1275.0177 | 51.2288 | 289.5074 | 446.5356 | 108.003
2012-04-12 | 21:45 | PDT | 325 | 411.8994 | 1227.8419 | 45.4378 | 276.2207 | 428.2781 | 100.9118
2012-04-12 | 22:00 | PDT | 322 | 406.1152 | 1216.2563 | 44.0608 | 272.9644 | 423.9287 | 99.2401
2012-04-12 | 22:15 | PDT | 342 | 445.7525 | 1295.0706 | 53.7784 | 295.1681 | 454.2705 | 111.0431
2012-04-12 | 22:30 | PDT | 349 | 460.2319 | 1323.5394 | 57.4863 | 303.2175 | 464.9276 | 115.2668
2012-04-12 | 22:45 | PDT | 350 | 462.3264 | 1327.6442 | 58.0293 | 304.3794 | 466.4637 | 115.8788
2012-04-12 | 23:00 | PDT | 337 | 435.6042 | 1275.0177 | 51.2288 | 289.5074 | 446.5356 | 108.003
2012-04-12 | 23:15 | PDT | 342 | 445.7525 | 1295.0706 | 53.7784 | 295.1681 | 454.2705 | 111.0431
2012-04-12 | 23:30 | PDT | 354 | 470.7701 | 1344.158 | 60.2354 | 309.0567 | 472.6426 | 118.3484
2012-04-12 | 23:45 | PDT | 335 | 431.5898 | 1267.0621 | 50.2317 | 287.2637 | 443.4568 | 106.7987
2012-04-13 | 0:00 | PDT | 351 | 464.4275 | 1331.7584 | 58.5758 | 305.5442 | 468.0032 | 116.4929
2012-04-13 | 0:15 | PDT | 349 | 460.2319 | 1323.5394 | 57.4863 | 303.2175 | 464.9276 | 115.2668
2012-04-13 | 0:30 | PDT | 346 | 453.9874 | 1311.2819 | 55.8772 | 299.7499 | 460.3398 | 113.4437
2012-04-13 | 0:45 | PDT | 314 | 390.9649 | 1185.7656 | 40.5239 | 264.4076 | 412.477 | 94.8726
2012-04-13 | 1:00 | PDT | 336 | 433.5938 | 1271.0352 | 50.7286 | 288.3841 | 444.9944 | 107.3997
2012-04-13 | 1:15 | PDT | 334 | 429.5922 | 1263.0982 | 49.738 | 286.1463 | 441.9228 | 106.2
2012-04-13 | 1:30 | PDT | 320 | 402.2903 | 1208.5786 | 43.1583 | 270.808 | 421.0458 | 98.1359
2012-04-13 | 1:45 | PDT | 325 | 411.8994 | 1227.8419 | 45.4378 | 276.2207 | 428.2781 | 100.9118
2012-04-13 | 2:00 | PDT | 314 | 390.9649 | 1185.7656 | 40.5239 | 264.4076 | 412.477 | 94.8726
2012-04-13 | 2:15 | PDT | 322 | 406.1152 | 1216.2563 | 44.0608 | 272.9644 | 423.9287 | 99.2401
2012-04-13 | 2:30 | PDT | 315 | 392.837 | 1189.5449 | 40.9554 | 265.4672 | 413.8969 | 95.4114
2012-04-13 | 2:45 | PDT | 311 | 385.3855 | 1174.4825 | 39.2474 | 261.2459 | 408.2373 | 93.2684
2012-04-13 | 3:00 | PDT | 340 | 441.6739 | 1287.0213 | 52.7487 | 292.8949 | 451.1809 | 109.8262
2012-04-13 | 3:15 | PDT | 313 | 389.099 | 1181.9955 | 40.0955 | 263.3509 | 411.0605 | 94.3358
2012-04-13 | 3:30 | PDT | 324 | 409.965 | 1223.9708 | 44.9757 | 275.1324 | 426.8249 | 100.3525
2012-04-13 | 3:45 | PDT | 329 | 419.6996 | 1243.4187 | 47.3174 | 280.603 | 434.3066 | 103.2399
2012-04-13 | 4:00 | PDT | 315 | 392.837 | 1189.5449 | 40.9554 | 265.4672 | 413.8969 | 95.4114
2012-04-13 | 4:15 | PDT | 318 | 398.4904 | 1200.9377 | 42.268 | 268.6631 | 418.1763 | 97.0399
2012-04-13 | 4:30 | PDT | 320 | 402.2903 | 1208.5786 | 43.1583 | 270.808 | 421.0458 | 98.1359
2012-04-13 | 4:45 | PDT | 288 | 344.4229 | 1090.6799 | 30.3289 | 237.848 | 376.7114 | 81.5666
2012-04-13 | 5:00 | PDT | 322 | 406.1152 | 1216.2563 | 44.0608 | 272.9644 | 423.9287 | 99.2401
2012-04-13 | 5:15 | PDT | 317 | 396.5997 | 1197.1309 | 41.8275 | 267.5949 | 416.7465 | 96.495
2012-04-13 | 5:30 | PDT | 296 | 358.3109 | 1119.2899 | 33.2605 | 245.819 | 387.482 | 85.5184
2012-04-13 | 5:45 | PDT | 294 | 354.8033 | 1112.0838 | 32.5109 | 243.8096 | 384.77 | 84.5188
2012-04-13 | 6:00 | PDT | 295 | 356.5541 | 1115.6824 | 32.8843 | 244.8129 | 386.1244 | 85.0176
2012-04-13 | 6:15 | PDT | 298 | 361.8424 | 1126.5317 | 34.0214 | 247.8394 | 390.207 | 86.526
2012-04-13 | 6:30 | PDT | 294 | 354.8033 | 1112.0838 | 32.5109 | 243.8096 | 384.77 | 84.5188
2012-04-13 | 6:45 | PDT | 310 | 383.538 | 1170.7396 | 38.8279 | 260.1977 | 406.8307 | 92.7378
2012-04-13 | 7:00 | PDT | 299 | 363.6172 | 1130.1661 | 34.4061 | 248.8539 | 391.5744 | 87.0327
2012-04-13 | 7:15 | PDT | 290 | 347.8594 | 1097.7789 | 31.0452 | 239.8241 | 379.3847 | 82.5429
2012-04-13 | 7:30 | PDT | 288 | 344.4229 | 1090.6799 | 30.3289 | 237.848 | 376.7114 | 81.5666
2012-04-13 | 7:45 | PDT | 303 | 370.7763 | 1144.7937 | 35.9734 | 252.9395 | 397.0764 | 89.0793
2012-04-13 | 8:00 | PDT | 335 | 431.5898 | 1267.0621 | 50.2317 | 287.2637 | 443.4568 | 106.7987
2012-04-13 | 8:15 | PDT | 300 | 365.3979 | 1133.8095 | 34.7936 | 249.8711 | 392.945 | 87.5414
2012-04-13 | 8:30 | PDT | 313 | 389.099 | 1181.9955 | 40.0955 | 263.3509 | 411.0605 | 94.3358
2012-04-13 | 8:45 | PDT | 303 | 370.7763 | 1144.7937 | 35.9734 | 252.9395 | 397.0764 | 89.0793
2012-04-13 | 9:00 | PDT | 306 | 376.2091 | 1155.8591 | 37.1792 | 256.0333 | 401.2371 | 90.6352
2012-04-13 | 9:15 | PDT | 314 | 390.9649 | 1185.7656 | 40.5239 | 264.4076 | 412.477 | 94.8726
2012-04-13 | 9:30 | PDT | 304 | 372.5812 | 1148.4731 | 36.3724 | 253.968 | 398.46 | 89.596
2012-04-13 | 9:45 | PDT | 282 | 334.2545 | 1069.5958 | 28.2454 | 231.9854 | 368.7682 | 78.6839
2012-04-13 | 10:00 | PDT | 300 | 365.3979 | 1133.8095 | 34.7936 | 249.8711 | 392.945 | 87.5414
2012-04-13 | 10:15 | PDT | 297 | 360.0737 | 1122.9063 | 33.6395 | 246.8278 | 388.8429 | 86.0212
2012-04-13 | 10:30 | PDT | 280 | 330.9117 | 1062.6385 | 27.5724 | 230.053 | 366.146 | 77.7384
2012-04-13 | 10:45 | PDT | 294 | 354.8033 | 1112.0838 | 32.5109 | 243.8096 | 384.77 | 84.5188
2012-04-13 | 11:00 | PDT | 292 | 351.3195 | 1104.9135 | 31.7725 | 241.8113 | 382.0709 | 83.5269
2012-04-13 | 11:15 | PDT | 285 | 339.3123 | 1080.098 | 29.275 | 234.9043 | 372.7254 | 80.1166
2012-04-13 | 11:30 | PDT | 287 | 342.7135 | 1087.1437 | 29.9749 | 236.864 | 375.3795 | 81.0813
2012-04-13 | 11:45 | PDT | 295 | 356.5541 | 1115.6824 | 32.8843 | 244.8129 | 386.1244 | 85.0176
2012-04-13 | 12:00 | PDT | 286 | 341.01 | 1083.6164 | 29.6236 | 235.8828 | 374.0509 | 80.598
2012-04-13 | 12:15 | PDT | 294 | 354.8033 | 1112.0838 | 32.5109 | 243.8096 | 384.77 | 84.5188
2012-04-13 | 12:30 | PDT | 281 | 332.5802 | 1066.1127 | 27.9076 | 231.0178 | 367.4556 | 78.2102
2012-04-13 | 12:45 | PDT | 282 | 334.2545 | 1069.5958 | 28.2454 | 231.9854 | 368.7682 | 78.6839
2012-04-13 | 13:00 | PDT | 287 | 342.7135 | 1087.1437 | 29.9749 | 236.864 | 375.3795 | 81.0813
2012-04-13 | 13:15 | PDT | 301 | 367.1847 | 1137.4619 | 35.184 | 250.8911 | 394.3188 | 88.052
2012-04-13 | 13:30 | PDT | 289 | 346.1382 | 1094.225 | 30.6857 | 238.8347 | 378.0464 | 82.0537
2012-04-13 | 13:45 | PDT | 295 | 356.5541 | 1115.6824 | 32.8843 | 244.8129 | 386.1244 | 85.0176
2012-04-13 | 14:00 | PDT | 305 | 374.3921 | 1152.1616 | 36.7744 | 254.9992 | 399.8469 | 90.1146
2012-04-13 | 14:15 | PDT | 282 | 334.2545 | 1069.5958 | 28.2454 | 231.9854 | 368.7682 | 78.6839
2012-04-13 | 14:30 | PDT | 324 | 409.965 | 1223.9708 | 44.9757 | 275.1324 | 426.8249 | 100.3525
2012-04-13 | 14:45 | PDT | 330 | 421.6654 | 1247.336 | 47.7952 | 281.7058 | 435.8227 | 103.8275
2012-04-13 | 15:00 | PDT | 309 | 381.6967 | 1167.0059 | 38.4113 | 259.1524 | 405.4274 | 92.2091
2012-04-13 | 15:15 | PDT | 314 | 390.9649 | 1185.7656 | 40.5239 | 264.4076 | 412.477 | 94.8726
2012-04-13 | 15:30 | PDT | 311 | 385.3855 | 1174.4825 | 39.2474 | 261.2459 | 408.2373 | 93.2684
2012-04-13 | 15:45 | PDT | 334 | 429.5922 | 1263.0982 | 49.738 | 286.1463 | 441.9228 | 106.2
2012-04-13 | 16:00 | PDT | 331 | 423.6376 | 1251.2626 | 48.2761 | 282.8115 | 437.3424 | 104.4173
2012-04-13 | 16:15 | PDT | 357 | 477.172 | 1356.6432 | 61.9258 | 312.5962 | 477.3129 | 120.2235
2012-04-13 | 16:30 | PDT | 370 | 505.606 | 1411.7415 | 69.6128 | 328.2496 | 497.9126 | 128.578
2012-04-13 | 16:45 | PDT | 386 | 542.172 | 1481.8001 | 79.9065 | 348.2282 | 524.0816 | 139.3813
2012-04-13 | 17:00 | PDT | 391 | 553.9606 | 1504.2074 | 83.3179 | 354.6352 | 532.4463 | 142.8775
2012-04-13 | 17:15 | PDT | 349 | 460.2319 | 1323.5394 | 57.4863 | 303.2175 | 464.9276 | 115.2668
2012-04-13 | 17:30 | PDT | 373 | 512.329 | 1424.6877 | 71.4717 | 331.9352 | 502.7503 | 130.5595
2012-04-13 | 17:45 | PDT | 376 | 519.1131 | 1437.7212 | 73.3632 | 335.6486 | 507.6198 | 132.5612
2012-04-13 | 18:00 | PDT | 362 | 487.9745 | 1377.6429 | 64.8122 | 318.5559 | 485.1662 | 123.3925
2012-04-13 | 18:15 | PDT | 371 | 507.8402 | 1416.0472 | 70.2288 | 329.475 | 499.5217 | 129.2363
2012-04-13 | 18:30 | PDT | 386 | 542.172 | 1481.8001 | 79.9065 | 348.2282 | 524.0816 | 139.3813
2012-04-13 | 18:45 | PDT | 352 | 466.5351 | 1335.8821 | 59.1256 | 306.712 | 469.5462 | 117.1092
2012-04-13 | 19:00 | PDT | 345 | 451.919 | 1307.2149 | 55.3475 | 298.6 | 458.8173 | 112.8404
2012-04-13 | 19:15 | PDT | 346 | 453.9874 | 1311.2819 | 55.8772 | 299.7499 | 460.3398 | 113.4437
2012-04-13 | 19:30 | PDT | 355 | 472.8975 | 1348.3102 | 60.7955 | 310.2335 | 474.1959 | 118.9712
2012-04-13 | 19:45 | PDT | 348 | 458.1439 | 1319.4441 | 56.9466 | 302.0587 | 463.3949 | 114.6569
2012-04-13 | 20:00 | PDT | 369 | 503.3785 | 1407.4454 | 69.0003 | 327.0272 | 496.307 | 127.922
2012-04-13 | 20:15 | PDT | 333 | 427.601 | 1259.1437 | 49.2475 | 285.0318 | 440.3924 | 105.6035
2012-04-13 | 20:30 | PDT | 339 | 439.6442 | 1283.0107 | 52.2388 | 291.7628 | 449.6288 | 109.2162
2012-04-13 | 20:45 | PDT | 330 | 421.6654 | 1247.336 | 47.7952 | 281.7058 | 435.8227 | 103.8275
2012-04-13 | 21:00 | PDT | 335 | 431.5898 | 1267.0621 | 50.2317 | 287.2637 | 443.4568 | 106.7987
2012-04-13 | 21:15 | PDT | 324 | 409.965 | 1223.9708 | 44.9757 | 275.1324 | 426.8249 | 100.3525
2012-04-13 | 21:30 | PDT | 322 | 406.1152 | 1216.2563 | 44.0608 | 272.9644 | 423.9287 | 99.2401
2012-04-13 | 21:45 | PDT | 315 | 392.837 | 1189.5449 | 40.9554 | 265.4672 | 413.8969 | 95.4114
2012-04-13 | 22:00 | PDT | 317 | 396.5997 | 1197.1309 | 41.8275 | 267.5949 | 416.7465 | 96.495
2012-04-13 | 22:15 | PDT | 321 | 404.1996 | 1212.4129 | 43.608 | 271.8848 | 422.4856 | 98.687
2012-04-13 | 22:30 | PDT | 306 | 376.2091 | 1155.8591 | 37.1792 | 256.0333 | 401.2371 | 90.6352
2012-04-13 | 22:45 | PDT | 309 | 381.6967 | 1167.0059 | 38.4113 | 259.1524 | 405.4274 | 92.2091
2012-04-13 | 23:00 | PDT | 317 | 396.5997 | 1197.1309 | 41.8275 | 267.5949 | 416.7465 | 96.495
2012-04-13 | 23:15 | PDT | 307 | 378.0322 | 1159.5656 | 37.587 | 257.0701 | 402.6306 | 91.1578
2012-04-13 | 23:30 | PDT | 288 | 344.4229 | 1090.6799 | 30.3289 | 237.848 | 376.7114 | 81.5666
2012-04-13 | 23:45 | PDT | 298 | 361.8424 | 1126.5317 | 34.0214 | 247.8394 | 390.207 | 86.526
2012-04-14 | 0:00 | PDT | 310 | 383.538 | 1170.7396 | 38.8279 | 260.1977 | 406.8307 | 92.7378
2012-04-14 | 0:15 | PDT | 283 | 335.9346 | 1073.0877 | 28.5859 | 232.9556 | 370.0841 | 79.1596
2012-04-14 | 0:30 | PDT | 300 | 365.3979 | 1133.8095 | 34.7936 | 249.8711 | 392.945 | 87.5414
2012-04-14 | 0:45 | PDT | 294 | 354.8033 | 1112.0838 | 32.5109 | 243.8096 | 384.77 | 84.5188
2012-04-14 | 1:00 | PDT | 282 | 334.2545 | 1069.5958 | 28.2454 | 231.9854 | 368.7682 | 78.6839
2012-04-14 | 1:15 | PDT | 285 | 339.3123 | 1080.098 | 29.275 | 234.9043 | 372.7254 | 80.1166
2012-04-14 | 1:30 | PDT | 281 | 332.5802 | 1066.1127 | 27.9076 | 231.0178 | 367.4556 | 78.2102
2012-04-14 | 1:45 | PDT | 277 | 325.9411 | 1052.2685 | 26.5828 | 227.1749 | 362.2366 | 76.3343
2012-04-14 | 2:00 | PDT | 268 | 311.3397 | 1021.632 | 23.7545 | 218.6863 | 350.6787 | 72.2236
2012-04-14 | 2:15 | PDT | 290 | 347.8594 | 1097.7789 | 31.0452 | 239.8241 | 379.3847 | 82.5429
2012-04-14 | 2:30 | PDT | 261 | 300.3013 | 998.2912 | 21.6967 | 212.234 | 341.8647 | 69.1305
2012-04-14 | 2:45 | PDT | 264 | 304.9982 | 1008.2424 | 22.5637 | 214.9833 | 345.6234 | 70.4451
2012-04-14 | 3:00 | PDT | 276 | 324.2958 | 1048.8295 | 26.2582 | 226.221 | 360.9398 | 75.87
2012-04-14 | 3:15 | PDT | 257 | 294.1171 | 985.1439 | 20.5752 | 208.6052 | 336.8965 | 67.4033
2012-04-14 | 3:30 | PDT | 260 | 298.7468 | 994.9915 | 21.4127 | 211.3228 | 340.618 | 68.696
2012-04-14 | 3:45 | PDT | 262 | 301.8613 | 1001.5996 | 21.9832 | 213.1478 | 343.1145 | 69.5669
2012-04-14 | 4:00 | PDT | 268 | 311.3397 | 1021.632 | 23.7545 | 218.6863 | 350.6787 | 72.2236
2012-04-14 | 4:15 | PDT | 271 | 316.1554 | 1031.7656 | 24.6741 | 221.4917 | 354.503 | 73.577
2012-04-14 | 4:30 | PDT | 294 | 354.8033 | 1112.0838 | 32.5109 | 243.8096 | 384.77 | 84.5188
2012-04-14 | 4:45 | PDT | 272 | 317.772 | 1035.1609 | 24.9858 | 222.4321 | 355.7841 | 74.0319
2012-04-14 | 5:00 | PDT | 274 | 321.0224 | 1041.9777 | 25.6168 | 224.3212 | 358.3556 | 74.9472
2012-04-14 | 5:15 | PDT | 269 | 312.9392 | 1025.0012 | 24.0585 | 219.6188 | 351.9503 | 72.6729
2012-04-14 | 5:30 | PDT | 252 | 286.5118 | 968.9032 | 19.2276 | 204.1283 | 330.7557 | 65.2851
2012-04-14 | 5:45 | PDT | 253 | 288.0218 | 972.1341 | 19.4924 | 205.0185 | 331.9777 | 65.7051
2012-04-14 | 6:00 | PDT | 250 | 283.5083 | 962.4668 | 18.7052 | 202.3559 | 328.3209 | 64.4503
2012-04-14 | 6:15 | PDT | 265 | 306.5751 | 1011.5768 | 22.8576 | 215.9051 | 346.8826 | 70.887
2012-04-14 | 6:30 | PDT | 284 | 337.6205 | 1076.5884 | 28.9291 | 233.9286 | 371.4032 | 79.6371
2012-04-14 | 6:45 | PDT | 277 | 325.9411 | 1052.2685 | 26.5828 | 227.1749 | 362.2366 | 76.3343
2012-04-14 | 7:00 | PDT | 245 | 276.0954 | 946.5254 | 17.4401 | 197.9703 | 322.2874 | 62.3947
2012-04-14 | 7:15 | PDT | 266 | 308.1576 | 1014.9199 | 23.154 | 216.8295 | 348.1448 | 71.3307
2012-04-14 | 7:30 | PDT | 258 | 295.6548 | 988.4178 | 20.852 | 209.5084 | 338.1339 | 67.8324
2012-04-14 | 7:45 | PDT | 237 | 264.5167 | 921.4605 | 15.5348 | 191.0875 | 312.7917 | 59.1974
2012-04-14 | 8:00 | PDT | 257 | 294.1171 | 985.1439 | 20.5752 | 208.6052 | 336.8965 | 67.4033
2012-04-14 | 8:15 | PDT | 264 | 304.9982 | 1008.2424 | 22.5637 | 214.9833 | 345.6234 | 70.4451
2012-04-14 | 8:30 | PDT | 259 | 297.198 | 991.7003 | 21.1311 | 210.4143 | 339.3744 | 68.2633
2012-04-14 | 8:45 | PDT | 287 | 342.7135 | 1087.1437 | 29.9749 | 236.864 | 375.3795 | 81.0813
2012-04-14 | 9:00 | PDT | 282 | 334.2545 | 1069.5958 | 28.2454 | 231.9854 | 368.7682 | 78.6839
2012-04-14 | 9:15 | PDT | 308 | 379.8614 | 1163.2812 | 37.9977 | 258.1098 | 404.0274 | 91.6825
2012-04-14 | 9:30 | PDT | 283 | 335.9346 | 1073.0877 | 28.5859 | 232.9556 | 370.0841 | 79.1596
2012-04-14 | 9:45 | PDT | 266 | 308.1576 | 1014.9199 | 23.154 | 216.8295 | 348.1448 | 71.3307
2012-04-14 | 10:00 | PDT | 298 | 361.8424 | 1126.5317 | 34.0214 | 247.8394 | 390.207 | 86.526
2012-04-14 | 10:15 | PDT | 298 | 361.8424 | 1126.5317 | 34.0214 | 247.8394 | 390.207 | 86.526
2012-04-14 | 10:30 | PDT | 301 | 367.1847 | 1137.4619 | 35.184 | 250.8911 | 394.3188 | 88.052
2012-04-14 | 10:45 | PDT | 301 | 367.1847 | 1137.4619 | 35.184 | 250.8911 | 394.3188 | 88.052
2012-04-14 | 11:00 | PDT | 291 | 349.5864 | 1101.3418 | 31.4075 | 240.8164 | 380.7262 | 83.0339
2012-04-14 | 11:15 | PDT | 303 | 370.7763 | 1144.7937 | 35.9734 | 252.9395 | 397.0764 | 89.0793
2012-04-14 | 11:30 | PDT | 291 | 349.5864 | 1101.3418 | 31.4075 | 240.8164 | 380.7262 | 83.0339
2012-04-14 | 11:45 | PDT | 317 | 396.5997 | 1197.1309 | 41.8275 | 267.5949 | 416.7465 | 96.495
2012-04-14 | 12:00 | PDT | 337 | 435.6042 | 1275.0177 | 51.2288 | 289.5074 | 446.5356 | 108.003
2012-04-14 | 12:15 | PDT | 321 | 404.1996 | 1212.4129 | 43.608 | 271.8848 | 422.4856 | 98.687
2012-04-14 | 12:30 | PDT | 331 | 423.6376 | 1251.2626 | 48.2761 | 282.8115 | 437.3424 | 104.4173
2012-04-14 | 12:45 | PDT | 304 | 372.5812 | 1148.4731 | 36.3724 | 253.968 | 398.46 | 89.596
2012-04-14 | 13:00 | PDT | 362 | 487.9745 | 1377.6429 | 64.8122 | 318.5559 | 485.1662 | 123.3925
2012-04-14 | 13:15 | PDT | 316 | 394.7153 | 1193.3334 | 41.3899 | 266.5296 | 415.32 | 95.9522
2012-04-14 | 13:30 | PDT | 328 | 417.7401 | 1239.5106 | 46.8428 | 279.503 | 432.7942 | 102.6546
2012-04-14 | 13:45 | PDT | 390 | 551.589 | 1499.7063 | 82.628 | 353.3475 | 530.7662 | 142.1736
2012-04-14 | 14:00 | PDT | 402 | 580.5118 | 1554.3744 | 91.1589 | 369.0085 | 551.1654 | 150.774
2012-04-14 | 14:15 | PDT | 416 | 615.5483 | 1619.9726 | 101.8245 | 387.8613 | 575.6266 | 161.2384
2012-04-14 | 14:30 | PDT | 347 | 456.0624 | 1315.3583 | 56.4102 | 300.9028 | 461.8656 | 114.0493
2012-04-14 | 14:45 | PDT | 403 | 582.9679 | 1558.9948 | 91.8949 | 370.3342 | 552.8889 | 151.506
2012-04-14 | 15:00 | PDT | 367 | 498.9438 | 1398.8822 | 67.786 | 324.5915 | 493.1065 | 126.6168
2012-04-14 | 15:15 | PDT | 347 | 456.0624 | 1315.3583 | 56.4102 | 300.9028 | 461.8656 | 114.0493
2012-04-14 | 15:30 | PDT | 328 | 417.7401 | 1239.5106 | 46.8428 | 279.503 | 432.7942 | 102.6546
2012-04-14 | 15:45 | PDT | 356 | 475.0315 | 1352.4719 | 61.3589 | 311.4134 | 475.7527 | 119.5963
2012-04-14 | 16:00 | PDT | 401 | 578.0628 | 1549.764 | 90.4267 | 367.6859 | 549.4456 | 150.0444
2012-04-14 | 16:15 | PDT | 385 | 539.8351 | 1477.3482 | 79.2355 | 346.9562 | 522.4194 | 138.689
2012-04-14 | 16:30 | PDT | 360 | 483.6336 | 1369.2143 | 63.6472 | 316.1629 | 482.0145 | 122.1183
2012-04-14 | 16:45 | PDT | 340 | 441.6739 | 1287.0213 | 52.7487 | 292.8949 | 451.1809 | 109.8262
2012-04-14 | 17:00 | PDT | 341 | 443.71 | 1291.0412 | 53.2619 | 294.03 | 452.7365 | 110.4385
2012-04-14 | 17:15 | PDT | 325 | 411.8994 | 1227.8419 | 45.4378 | 276.2207 | 428.2781 | 100.9118
2012-04-14 | 17:30 | PDT | 323 | 408.037 | 1220.109 | 44.5167 | 274.047 | 425.3751 | 99.7953
2012-04-14 | 17:45 | PDT | 336 | 433.5938 | 1271.0352 | 50.7286 | 288.3841 | 444.9944 | 107.3997
2012-04-14 | 18:00 | PDT | 320 | 402.2903 | 1208.5786 | 43.1583 | 270.808 | 421.0458 | 98.1359
2012-04-14 | 18:15 | PDT | 310 | 383.538 | 1170.7396 | 38.8279 | 260.1977 | 406.8307 | 92.7378
2012-04-14 | 18:30 | PDT | 333 | 427.601 | 1259.1437 | 49.2475 | 285.0318 | 440.3924 | 105.6035
2012-04-14 | 18:45 | PDT | 364 | 492.3421 | 1386.1098 | 65.9911 | 320.961 | 488.3318 | 124.6755
2012-04-14 | 19:00 | PDT | 324 | 409.965 | 1223.9708 | 44.9757 | 275.1324 | 426.8249 | 100.3525
2012-04-14 | 19:15 | PDT | 297 | 360.0737 | 1122.9063 | 33.6395 | 246.8278 | 388.8429 | 86.0212
2012-04-14 | 19:30 | PDT | 308 | 379.8614 | 1163.2812 | 37.9977 | 258.1098 | 404.0274 | 91.6825
2012-04-14 | 19:45 | PDT | 325 | 411.8994 | 1227.8419 | 45.4378 | 276.2207 | 428.2781 | 100.9118
2012-04-14 | 20:00 | PDT | 300 | 365.3979 | 1133.8095 | 34.7936 | 249.8711 | 392.945 | 87.5414
2012-04-14 | 20:15 | PDT | 316 | 394.7153 | 1193.3334 | 41.3899 | 266.5296 | 415.32 | 95.9522
2012-04-14 | 20:30 | PDT | 296 | 358.3109 | 1119.2899 | 33.2605 | 245.819 | 387.482 | 85.5184
2012-04-14 | 20:45 | PDT | 332 | 425.6161 | 1255.1985 | 48.7602 | 283.9202 | 438.8656 | 105.0093
2012-04-14 | 21:00 | PDT | 316 | 394.7153 | 1193.3334 | 41.3899 | 266.5296 | 415.32 | 95.9522
2012-04-14 | 21:15 | PDT | 312 | 387.2392 | 1178.2344 | 39.67 | 262.297 | 409.6473 | 93.8011
2012-04-14 | 21:30 | PDT | 302 | 368.9775 | 1141.1233 | 35.5773 | 251.9139 | 395.696 | 88.5647
2012-04-14 | 21:45 | PDT | 320 | 402.2903 | 1208.5786 | 43.1583 | 270.808 | 421.0458 | 98.1359
2012-04-14 | 22:00 | PDT | 296 | 358.3109 | 1119.2899 | 33.2605 | 245.819 | 387.482 | 85.5184
2012-04-14 | 22:15 | PDT | 317 | 396.5997 | 1197.1309 | 41.8275 | 267.5949 | 416.7465 | 96.495
2012-04-14 | 22:30 | PDT | 318 | 398.4904 | 1200.9377 | 42.268 | 268.6631 | 418.1763 | 97.0399
2012-04-14 | 22:45 | PDT | 292 | 351.3195 | 1104.9135 | 31.7725 | 241.8113 | 382.0709 | 83.5269
2012-04-14 | 23:00 | PDT | 306 | 376.2091 | 1155.8591 | 37.1792 | 256.0333 | 401.2371 | 90.6352
2012-04-14 | 23:15 | PDT | 286 | 341.01 | 1083.6164 | 29.6236 | 235.8828 | 374.0509 | 80.598
2012-04-14 | 23:30 | PDT | 309 | 381.6967 | 1167.0059 | 38.4113 | 259.1524 | 405.4274 | 92.2091
2012-04-14 | 23:45 | PDT | 302 | 368.9775 | 1141.1233 | 35.5773 | 251.9139 | 395.696 | 88.5647
2012-04-15 | 0:00 | PDT | 295 | 356.5541 | 1115.6824 | 32.8843 | 244.8129 | 386.1244 | 85.0176
2012-04-15 | 0:15 | PDT | 301 | 367.1847 | 1137.4619 | 35.184 | 250.8911 | 394.3188 | 88.052
2012-04-15 | 0:30 | PDT | 288 | 344.4229 | 1090.6799 | 30.3289 | 237.848 | 376.7114 | 81.5666
2012-04-15 | 0:45 | PDT | 299 | 363.6172 | 1130.1661 | 34.4061 | 248.8539 | 391.5744 | 87.0327
2012-04-15 | 1:00 | PDT | 306 | 376.2091 | 1155.8591 | 37.1792 | 256.0333 | 401.2371 | 90.6352
2012-04-15 | 1:15 | PDT | 292 | 351.3195 | 1104.9135 | 31.7725 | 241.8113 | 382.0709 | 83.5269
2012-04-15 | 1:30 | PDT | 302 | 368.9775 | 1141.1233 | 35.5773 | 251.9139 | 395.696 | 88.5647
2012-04-15 | 1:45 | PDT | 287 | 342.7135 | 1087.1437 | 29.9749 | 236.864 | 375.3795 | 81.0813
2012-04-15 | 2:00 | PDT | 299 | 363.6172 | 1130.1661 | 34.4061 | 248.8539 | 391.5744 | 87.0327
2012-04-15 | 2:15 | PDT | 292 | 351.3195 | 1104.9135 | 31.7725 | 241.8113 | 382.0709 | 83.5269
2012-04-15 | 2:30 | PDT | 291 | 349.5864 | 1101.3418 | 31.4075 | 240.8164 | 380.7262 | 83.0339
2012-04-15 | 2:45 | PDT | 305 | 374.3921 | 1152.1616 | 36.7744 | 254.9992 | 399.8469 | 90.1146
2012-04-15 | 3:00 | PDT | 275 | 322.6562 | 1045.3992 | 25.9362 | 225.2697 | 359.6461 | 75.4077
2012-04-15 | 3:15 | PDT | 238 | 265.9452 | 924.564 | 15.7651 | 191.9388 | 313.9681 | 59.591
2012-04-15 | 3:30 | PDT | 285 | 339.3123 | 1080.098 | 29.275 | 234.9043 | 372.7254 | 80.1166
2012-04-15 | 3:45 | PDT | 300 | 365.3979 | 1133.8095 | 34.7936 | 249.8711 | 392.945 | 87.5414
2012-04-15 | 4:00 | PDT | 293 | 353.0584 | 1108.4942 | 32.1403 | 242.8091 | 383.4189 | 84.0219
2012-04-15 | 4:15 | PDT | 299 | 363.6172 | 1130.1661 | 34.4061 | 248.8539 | 391.5744 | 87.0327
2012-04-15 | 4:30 | PDT | 284 | 337.6205 | 1076.5884 | 28.9291 | 233.9286 | 371.4032 | 79.6371
2012-04-15 | 4:45 | PDT | 291 | 349.5864 | 1101.3418 | 31.4075 | 240.8164 | 380.7262 | 83.0339
2012-04-15 | 5:00 | PDT | 331 | 423.6376 | 1251.2626 | 48.2761 | 282.8115 | 437.3424 | 104.4173
2012-04-15 | 5:15 | PDT | 300 | 365.3979 | 1133.8095 | 34.7936 | 249.8711 | 392.945 | 87.5414
2012-04-15 | 5:30 | PDT | 297 | 360.0737 | 1122.9063 | 33.6395 | 246.8278 | 388.8429 | 86.0212
2012-04-15 | 5:45 | PDT | 280 | 330.9117 | 1062.6385 | 27.5724 | 230.053 | 366.146 | 77.7384
2012-04-15 | 6:00 | PDT | 288 | 344.4229 | 1090.6799 | 30.3289 | 237.848 | 376.7114 | 81.5666
2012-04-15 | 6:15 | PDT | 288 | 344.4229 | 1090.6799 | 30.3289 | 237.848 | 376.7114 | 81.5666
2012-04-15 | 6:30 | PDT | 279 | 329.2491 | 1059.173 | 27.2399 | 229.0909 | 364.8397 | 77.2684
2012-04-15 | 6:45 | PDT | 293 | 353.0584 | 1108.4942 | 32.1403 | 242.8091 | 383.4189 | 84.0219
2012-04-15 | 7:00 | PDT | 268 | 311.3397 | 1021.632 | 23.7545 | 218.6863 | 350.6787 | 72.2236
2012-04-15 | 7:15 | PDT | 278 | 327.5922 | 1055.7164 | 26.91 | 228.1316 | 363.5366 | 76.8004
2012-04-15 | 7:30 | PDT | 278 | 327.5922 | 1055.7164 | 26.91 | 228.1316 | 363.5366 | 76.8004
2012-04-15 | 7:45 | PDT | 277 | 325.9411 | 1052.2685 | 26.5828 | 227.1749 | 362.2366 | 76.3343
2012-04-15 | 8:00 | PDT | 313 | 389.099 | 1181.9955 | 40.0955 | 263.3509 | 411.0605 | 94.3358
2012-04-15 | 8:15 | PDT | 300 | 365.3979 | 1133.8095 | 34.7936 | 249.8711 | 392.945 | 87.5414
2012-04-15 | 8:30 | PDT | 329 | 419.6996 | 1243.4187 | 47.3174 | 280.603 | 434.3066 | 103.2399
2012-04-15 | 8:45 | PDT | 319 | 400.3873 | 1204.7536 | 42.7117 | 269.7341 | 419.6094 | 97.5869
2012-04-15 | 9:00 | PDT | 424 | 636.205 | 1658.3466 | 108.2742 | 398.9195 | 589.9284 | 167.4302
2012-04-15 | 9:15 | PDT | 488 | 818.8083 | 1989.2905 | 169.8541 | 495.1076 | 713.0786 | 222.7708
2012-04-15 | 9:30 | PDT | 395 | 563.5171 | 1522.311 | 86.1153 | 359.8174 | 539.2027 | 145.7162
2012-04-15 | 9:45 | PDT | 893 | 2849.8125 | 5226.7439 | 1128.9459 | 1480.8032 | 1913.8124 | 872.3037
2012-04-15 | 10:00 | PDT | >1,200 | >5,700 | >9,290 | >2,810 | >2,770 | >3,420 | >1,820
2012-04-15 | 10:15 | PDT | 676 | 1555.374 | 3228.741 | 474.7907 | 865.0334 | 1173.3473 | 453.3498
2012-04-15 | 10:30 | PDT | 428 | 646.709 | 1677.7783 | 111.5981 | 404.5272 | 597.1684 | 170.5847
2012-04-15 | 10:45 | PDT | 344 | 449.857 | 1303.1574 | 54.8212 | 297.4531 | 457.2983 | 112.2391
2012-04-15 | 11:00 | PDT | 380 | 528.2542 | 1455.2355 | 75.9362 | 340.6431 | 514.1619 | 135.2619
2012-04-15 | 11:15 | PDT | 346 | 453.9874 | 1311.2819 | 55.8772 | 299.7499 | 460.3398 | 113.4437
2012-04-15 | 11:30 | PDT | 338 | 437.621 | 1279.0095 | 51.7322 | 290.6336 | 448.0804 | 108.6084
2012-04-15 | 11:45 | PDT | 328 | 417.7401 | 1239.5106 | 46.8428 | 279.503 | 432.7942 | 102.6546
2012-04-15 | 12:00 | PDT | 369 | 503.3785 | 1407.4454 | 69.0003 | 327.0272 | 496.307 | 127.922
2012-04-15 | 12:15 | PDT | 363 | 490.1549 | 1381.8715 | 65.3999 | 319.7569 | 486.7473 | 124.0329
2012-04-15 | 12:30 | PDT | 408 | 595.3554 | 1582.2467 | 95.6343 | 377.011 | 561.5609 | 155.2014
2012-04-15 | 12:45 | PDT | 368 | 501.1577 | 1403.159 | 68.3913 | 325.8078 | 494.705 | 127.2683
2012-04-15 | 13:00 | PDT | 351 | 464.4275 | 1331.7584 | 58.5758 | 305.5442 | 468.0032 | 116.4929
2012-04-15 | 13:15 | PDT | 341 | 443.71 | 1291.0412 | 53.2619 | 294.03 | 452.7365 | 110.4385
2012-04-15 | 13:30 | PDT | 376 | 519.1131 | 1437.7212 | 73.3632 | 335.6486 | 507.6198 | 132.5612
2012-04-15 | 13:45 | PDT | 401 | 578.0628 | 1549.764 | 90.4267 | 367.6859 | 549.4456 | 150.0444
2012-04-15 | 14:00 | PDT | 349 | 460.2319 | 1323.5394 | 57.4863 | 303.2175 | 464.9276 | 115.2668
2012-04-15 | 14:15 | PDT | 410 | 600.3604 | 1591.6177 | 97.1578 | 379.7042 | 565.0553 | 156.6963
2012-04-15 | 14:30 | PDT | 407 | 592.8636 | 1577.5762 | 94.8785 | 375.6692 | 559.8192 | 154.4576
2012-04-15 | 14:45 | PDT | 381 | 530.5566 | 1459.6385 | 76.5887 | 341.8995 | 515.8063 | 135.9427
2012-04-15 | 15:00 | PDT | 386 | 542.172 | 1481.8001 | 79.9065 | 348.2282 | 524.0816 | 139.3813
2012-04-15 | 15:15 | PDT | 400 | 575.6209 | 1545.1637 | 89.6984 | 366.3665 | 547.7294 | 149.3172
2012-04-15 | 15:30 | PDT | 405 | 587.9015 | 1568.2655 | 93.3789 | 372.9953 | 556.3468 | 152.977
2012-04-15 | 15:45 | PDT | 390 | 551.589 | 1499.7063 | 82.628 | 353.3475 | 530.7662 | 142.1736
2012-04-15 | 16:00 | PDT | 411 | 602.8737 | 1596.3183 | 97.9256 | 381.0556 | 566.808 | 157.4473
2012-04-15 | 16:15 | PDT | 411 | 602.8737 | 1596.3183 | 97.9256 | 381.0556 | 566.808 | 157.4473
2012-04-15 | 16:30 | PDT | 384 | 537.5052 | 1472.906 | 78.5682 | 345.6873 | 520.7608 | 137.999
2012-04-15 | 16:45 | PDT | 370 | 505.606 | 1411.7415 | 69.6128 | 328.2496 | 497.9126 | 128.578
2012-04-15 | 17:00 | PDT | 380 | 528.2542 | 1455.2355 | 75.9362 | 340.6431 | 514.1619 | 135.2619
2012-04-15 | 17:15 | PDT | 377 | 521.3882 | 1442.0852 | 74.001 | 336.8926 | 509.25 | 133.233
2012-04-15 | 17:30 | PDT | 368 | 501.1577 | 1403.159 | 68.3913 | 325.8078 | 494.705 | 127.2683
2012-04-15 | 17:45 | PDT | 366 | 496.7365 | 1394.6151 | 67.1842 | 323.3783 | 491.5114 | 125.9675
2012-04-15 | 18:00 | PDT | 357 | 477.172 | 1356.6432 | 61.9258 | 312.5962 | 477.3129 | 120.2235
2012-04-15 | 18:15 | PDT | 380 | 528.2542 | 1455.2355 | 75.9362 | 340.6431 | 514.1619 | 135.2619
2012-04-15 | 18:30 | PDT | 416 | 615.5483 | 1619.9726 | 101.8245 | 387.8613 | 575.6266 | 161.2384
2012-04-15 | 18:45 | PDT | 386 | 542.172 | 1481.8001 | 79.9065 | 348.2282 | 524.0816 | 139.3813
2012-04-15 | 19:00 | PDT | 374 | 514.5836 | 1429.0225 | 72.0986 | 333.1699 | 504.37 | 131.2245
2012-04-15 | 19:15 | PDT | 383 | 535.1821 | 1468.4737 | 77.9046 | 344.4216 | 519.1057 | 137.3113
2012-04-15 | 19:30 | PDT | 363 | 490.1549 | 1381.8715 | 65.3999 | 319.7569 | 486.7473 | 124.0329
2012-04-15 | 19:45 | PDT | 364 | 492.3421 | 1386.1098 | 65.9911 | 320.961 | 488.3318 | 124.6755
2012-04-15 | 20:00 | PDT | 372 | 510.0812 | 1420.3626 | 70.8485 | 330.7036 | 501.1342 | 129.8968
2012-04-15 | 20:15 | PDT | 364 | 492.3421 | 1386.1098 | 65.9911 | 320.961 | 488.3318 | 124.6755
2012-04-15 | 20:30 | PDT | 346 | 453.9874 | 1311.2819 | 55.8772 | 299.7499 | 460.3398 | 113.4437
2012-04-15 | 20:45 | PDT | 339 | 439.6442 | 1283.0107 | 52.2388 | 291.7628 | 449.6288 | 109.2162
2012-04-15 | 21:00 | PDT | 351 | 464.4275 | 1331.7584 | 58.5758 | 305.5442 | 468.0032 | 116.4929
2012-04-15 | 21:15 | PDT | 363 | 490.1549 | 1381.8715 | 65.3999 | 319.7569 | 486.7473 | 124.0329
2012-04-15 | 21:30 | PDT | 366 | 496.7365 | 1394.6151 | 67.1842 | 323.3783 | 491.5114 | 125.9675
2012-04-15 | 21:45 | PDT | 355 | 472.8975 | 1348.3102 | 60.7955 | 310.2335 | 474.1959 | 118.9712
2012-04-15 | 22:00 | PDT | 341 | 443.71 | 1291.0412 | 53.2619 | 294.03 | 452.7365 | 110.4385
2012-04-15 | 22:15 | PDT | 339 | 439.6442 | 1283.0107 | 52.2388 | 291.7628 | 449.6288 | 109.2162
2012-04-15 | 22:30 | PDT | 341 | 443.71 | 1291.0412 | 53.2619 | 294.03 | 452.7365 | 110.4385
2012-04-15 | 22:45 | PDT | 333 | 427.601 | 1259.1437 | 49.2475 | 285.0318 | 440.3924 | 105.6035
2012-04-15 | 23:00 | PDT | 343 | 447.8015 | 1299.1093 | 54.2981 | 296.3091 | 455.7827 | 111.6401
2012-04-15 | 23:15 | PDT | 321 | 404.1996 | 1212.4129 | 43.608 | 271.8848 | 422.4856 | 98.687
2012-04-15 | 23:30 | PDT | 338 | 437.621 | 1279.0095 | 51.7322 | 290.6336 | 448.0804 | 108.6084
2012-04-15 | 23:45 | PDT | 332 | 425.6161 | 1255.1985 | 48.7602 | 283.9202 | 438.8656 | 105.0093
2012-04-16 | 0:00 | PDT | 317 | 396.5997 | 1197.1309 | 41.8275 | 267.5949 | 416.7465 | 96.495
2012-04-16 | 0:15 | PDT | 332 | 425.6161 | 1255.1985 | 48.7602 | 283.9202 | 438.8656 | 105.0093
2012-04-16 | 0:30 | PDT | 334 | 429.5922 | 1263.0982 | 49.738 | 286.1463 | 441.9228 | 106.2
2012-04-16 | 0:45 | PDT | 350 | 462.3264 | 1327.6442 | 58.0293 | 304.3794 | 466.4637 | 115.8788
2012-04-16 | 1:00 | PDT | 331 | 423.6376 | 1251.2626 | 48.2761 | 282.8115 | 437.3424 | 104.4173
2012-04-16 | 1:15 | PDT | 339 | 439.6442 | 1283.0107 | 52.2388 | 291.7628 | 449.6288 | 109.2162
2012-04-16 | 1:30 | PDT | 331 | 423.6376 | 1251.2626 | 48.2761 | 282.8115 | 437.3424 | 104.4173
2012-04-16 | 1:45 | PDT | 323 | 408.037 | 1220.109 | 44.5167 | 274.047 | 425.3751 | 99.7953
2012-04-16 | 2:00 | PDT | 345 | 451.919 | 1307.2149 | 55.3475 | 298.6 | 458.8173 | 112.8404
2012-04-16 | 2:15 | PDT | 340 | 441.6739 | 1287.0213 | 52.7487 | 292.8949 | 451.1809 | 109.8262
2012-04-16 | 2:30 | PDT | 332 | 425.6161 | 1255.1985 | 48.7602 | 283.9202 | 438.8656 | 105.0093
2012-04-16 | 2:45 | PDT | 354 | 470.7701 | 1344.158 | 60.2354 | 309.0567 | 472.6426 | 118.3484
2012-04-16 | 3:00 | PDT | 345 | 451.919 | 1307.2149 | 55.3475 | 298.6 | 458.8173 | 112.8404
2012-04-16 | 3:15 | PDT | 339 | 439.6442 | 1283.0107 | 52.2388 | 291.7628 | 449.6288 | 109.2162
2012-04-16 | 3:30 | PDT | 324 | 409.965 | 1223.9708 | 44.9757 | 275.1324 | 426.8249 | 100.3525
2012-04-16 | 3:45 | PDT | 352 | 466.5351 | 1335.8821 | 59.1256 | 306.712 | 469.5462 | 117.1092
2012-04-16 | 4:00 | PDT | 335 | 431.5898 | 1267.0621 | 50.2317 | 287.2637 | 443.4568 | 106.7987
2012-04-16 | 4:15 | PDT | 359 | 481.4731 | 1365.0144 | 63.07 | 314.971 | 480.4438 | 121.4845
2012-04-16 | 4:30 | PDT | 355 | 472.8975 | 1348.3102 | 60.7955 | 310.2335 | 474.1959 | 118.9712
2012-04-16 | 4:45 | PDT | 348 | 458.1439 | 1319.4441 | 56.9466 | 302.0587 | 463.3949 | 114.6569
2012-04-16 | 5:00 | PDT | 331 | 423.6376 | 1251.2626 | 48.2761 | 282.8115 | 437.3424 | 104.4173
2012-04-16 | 5:15 | PDT | 350 | 462.3264 | 1327.6442 | 58.0293 | 304.3794 | 466.4637 | 115.8788
2012-04-16 | 5:30 | PDT | 358 | 479.3192 | 1360.824 | 62.4962 | 313.7821 | 478.8767 | 120.8529
2012-04-16 | 5:45 | PDT | 366 | 496.7365 | 1394.6151 | 67.1842 | 323.3783 | 491.5114 | 125.9675
2012-04-16 | 6:00 | PDT | 362 | 487.9745 | 1377.6429 | 64.8122 | 318.5559 | 485.1662 | 123.3925
2012-04-16 | 6:15 | PDT | 354 | 470.7701 | 1344.158 | 60.2354 | 309.0567 | 472.6426 | 118.3484
2012-04-16 | 6:30 | PDT | 323 | 408.037 | 1220.109 | 44.5167 | 274.047 | 425.3751 | 99.7953
2012-04-16 | 6:45 | PDT | 346 | 453.9874 | 1311.2819 | 55.8772 | 299.7499 | 460.3398 | 113.4437
2012-04-16 | 7:00 | PDT | 344 | 449.857 | 1303.1574 | 54.8212 | 297.4531 | 457.2983 | 112.2391
2012-04-16 | 7:15 | PDT | 360 | 483.6336 | 1369.2143 | 63.6472 | 316.1629 | 482.0145 | 122.1183
2012-04-16 | 7:30 | PDT | 361 | 485.8007 | 1373.4238 | 64.228 | 317.3579 | 483.5886 | 122.7543
2012-04-16 | 7:45 | PDT | 349 | 460.2319 | 1323.5394 | 57.4863 | 303.2175 | 464.9276 | 115.2668
2012-04-16 | 8:00 | PDT | 368 | 501.1577 | 1403.159 | 68.3913 | 325.8078 | 494.705 | 127.2683
2012-04-16 | 8:15 | PDT | 349 | 460.2319 | 1323.5394 | 57.4863 | 303.2175 | 464.9276 | 115.2668
2012-04-16 | 8:30 | PDT | 338 | 437.621 | 1279.0095 | 51.7322 | 290.6336 | 448.0804 | 108.6084
2012-04-16 | 8:45 | PDT | 398 | 570.7582 | 1535.9928 | 88.2536 | 363.7374 | 544.3079 | 147.8697
2012-04-16 | 9:00 | PDT | 385 | 539.8351 | 1477.3482 | 79.2355 | 346.9562 | 522.4194 | 138.689
2012-04-16 | 9:15 | PDT | 390 | 551.589 | 1499.7063 | 82.628 | 353.3475 | 530.7662 | 142.1736
2012-04-16 | 9:30 | PDT | 401 | 578.0628 | 1549.764 | 90.4267 | 367.6859 | 549.4456 | 150.0444
2012-04-16 | 9:45 | PDT | 412 | 605.3942 | 1601.0289 | 98.6973 | 382.4103 | 568.5644 | 158.2007
2012-04-16 | 10:00 | PDT | 414 | 610.4568 | 1610.4806 | 100.2528 | 385.1293 | 572.0881 | 159.7148
2012-04-16 | 10:15 | PDT | 449 | 703.8065 | 1782.4994 | 130.161 | 434.8382 | 636.1648 | 187.7984
2012-04-16 | 10:30 | PDT | 516 | 908.8518 | 2147.9049 | 202.8225 | 541.6736 | 772.0062 | 250.3935
2012-04-16 | 10:45 | PDT | 494 | 837.5666 | 2022.555 | 176.5939 | 504.8503 | 725.4413 | 228.5092
2012-04-16 | 11:00 | PDT | 528 | 949.4224 | 2218.5441 | 218.1616 | 562.4984 | 798.2337 | 262.8995
2012-04-16 | 11:15 | PDT | 506 | 875.9577 | 2090.2656 | 190.6013 | 524.72 | 750.5983 | 240.2804
2012-04-16 | 11:30 | PDT | 613 | 1272.6399 | 2766.3966 | 349.3902 | 725.5813 | 1001.7115 | 363.7787
2012-04-16 | 11:45 | PDT | 596 | 1202.8074 | 2650.0077 | 319.8177 | 690.7212 | 958.4769 | 341.8193
2012-04-16 | 12:00 | PDT | 707 | 1708.9127 | 3474.7427 | 546.202 | 939.797 | 1264.6113 | 502.37
2012-04-16 | 12:15 | PDT | 741 | 1888.7435 | 3759.0744 | 632.3814 | 1026.6388 | 1370.0537 | 560.0679
2012-04-16 | 12:30 | PDT | 715 | 1750.1354 | 3540.2632 | 565.7258 | 959.7693 | 1288.9128 | 515.5705
2012-04-16 | 12:45 | PDT | 796 | 2206.0096 | 4252.2189 | 790.2238 | 1178.2258 | 1552.8449 | 662.4955
2012-04-16 | 13:00 | PDT | 755 | 1966.3619 | 3880.6611 | 670.3494 | 1063.9042 | 1415.1313 | 585.0563
2012-04-16 | 13:15 | PDT | 1050 | 4141.5459 | 7109.172 | 1862.092 | 2073.8177 | 2610.4132 | 1298.7418
2012-04-16 | 13:30 | PDT | 899 | 2893.3399 | 5291.5879 | 1152.5989 | 1501.0593 | 1937.8211 | 886.567
2012-04-16 | 13:45 | PDT | 841 | 2490.8941 | 4687.2751 | 937.374 | 1312.8534 | 1714.0279 | 755.0494
2012-04-16 | 14:00 | PDT | 856 | 2591.0993 | 4838.7903 | 990.2073 | 1359.9167 | 1770.1479 | 787.7175
2012-04-16 | 14:15 | PDT | 887 | 2806.7282 | 5162.4431 | 1105.619 | 1460.7307 | 1890.0038 | 858.1943
2012-04-16 | 14:30 | PDT | 886 | 2799.5904 | 5151.779 | 1101.7628 | 1457.403 | 1886.0551 | 855.8576
2012-04-16 | 14:45 | PDT | 878 | 2742.9278 | 5067.0057 | 1071.2355 | 1430.9644 | 1854.6642 | 837.3172
2012-04-16 | 15:00 | PDT | 890 | 2828.2151 | 5194.5258 | 1117.2418 | 1470.744 | 1901.8832 | 865.2298
2012-04-16 | 15:15 | PDT | 940 | 3202.8197 | 5749.4079 | 1323.1393 | 1644.4583 | 2107.3007 | 988.2217
2012-04-16 | 15:30 | PDT | 887 | 2806.7282 | 5162.4431 | 1105.619 | 1460.7307 | 1890.0038 | 858.1943
2012-04-16 | 15:45 | PDT | 879 | 2749.968 | 5077.55 | 1075.0201 | 1434.2516 | 1858.5688 | 839.6199
2012-04-16 | 16:00 | PDT | 907 | 2952.0699 | 5378.8956 | 1184.6478 | 1528.3547 | 1970.1453 | 905.8259
2012-04-16 | 16:15 | PDT | 946 | 3249.8982 | 5818.5864 | 1349.4268 | 1666.1823 | 2132.9055 | 1003.7205
2012-04-16 | 16:30 | PDT | 974 | 3475.7626 | 6148.9053 | 1476.719 | 1770.1008 | 2255.1514 | 1078.1965
2012-04-16 | 16:45 | PDT | 987 | 3584.1242 | 6306.5031 | 1538.448 | 1819.787 | 2313.4681 | 1113.9934
2012-04-16 | 17:00 | PDT | 900 | 2900.6377 | 5302.4482 | 1156.573 | 1504.4533 | 1941.842 | 888.9593
2012-04-16 | 17:15 | PDT | 981 | 3533.8331 | 6233.4293 | 1509.748 | 1796.7406 | 2286.4289 | 1097.3748
2012-04-16 | 17:30 | PDT | 1050 | 4141.5459 | 7109.172 | 1862.092 | 2073.8177 | 2610.4132 | 1298.7418
2012-04-16 | 17:45 | PDT | 906 | 2944.6851 | 5367.9289 | 1180.6095 | 1524.9248 | 1966.0851 | 903.4034
2012-04-16 | 18:00 | PDT | 937 | 3179.4536 | 5715.0293 | 1310.1247 | 1633.6678 | 2094.5758 | 980.5325
2012-04-16 | 18:15 | PDT | 907 | 2952.0699 | 5378.8956 | 1184.6478 | 1528.3547 | 1970.1453 | 905.8259
2012-04-16 | 18:30 | PDT | 904 | 2929.953 | 5346.0412 | 1172.5607 | 1518.0804 | 1957.9817 | 898.5715
2012-04-16 | 18:45 | PDT | 869 | 2680.1117 | 4972.7777 | 1037.5731 | 1401.6067 | 1819.77 | 816.7819
2012-04-16 | 19:00 | PDT | 859 | 2611.461 | 4869.4891 | 1001.007 | 1369.4628 | 1781.5177 | 794.3623
2012-04-16 | 19:15 | PDT | 812 | 2304.6346 | 4403.5921 | 840.6292 | 1224.9789 | 1608.9342 | 694.4801
2012-04-16 | 19:30 | PDT | 870 | 2687.0429 | 4983.188 | 1041.278 | 1404.8486 | 1823.6253 | 819.0468
2012-04-16 | 19:45 | PDT | 838 | 2471.1717 | 4657.3658 | 927.0383 | 1303.5735 | 1702.9489 | 748.6262
2012-04-16 | 20:00 | PDT | 834 | 2445.0393 | 4617.6899 | 913.3761 | 1291.2686 | 1688.2517 | 740.1189
2012-04-16 | 20:15 | PDT | 859 | 2611.461 | 4869.4891 | 1001.007 | 1369.4628 | 1781.5177 | 794.3623
2012-04-16 | 20:30 | PDT | 785 | 2139.8829 | 4150.2415 | 756.7662 | 1146.7857 | 1515.0537 | 641.0865
2012-04-16 | 20:45 | PDT | 841 | 2490.8941 | 4687.2751 | 937.374 | 1312.8534 | 1714.0279 | 755.0494
2012-04-16 | 21:00 | PDT | 877 | 2735.8998 | 5056.4763 | 1067.4598 | 1427.6824 | 1850.7652 | 835.0186
2012-04-16 | 21:15 | PDT | 862 | 2631.9303 | 4900.3205 | 1011.885 | 1379.0536 | 1792.9362 | 801.0445
2012-04-16 | 21:30 | PDT | 802 | 2242.6532 | 4308.5595 | 808.8824 | 1195.6156 | 1573.7221 | 674.3718
2012-04-16 | 21:45 | PDT | 840 | 2484.3082 | 4677.2908 | 933.9202 | 1309.7552 | 1710.3295 | 752.9042
2012-04-16 | 22:00 | PDT | 855 | 2584.336 | 4828.5868 | 986.6248 | 1356.7446 | 1766.3688 | 785.5108
2012-04-16 | 22:15 | PDT | 803 | 2248.8001 | 4317.999 | 812.0204 | 1198.5305 | 1577.2198 | 676.3649
2012-04-16 | 22:30 | PDT | 770 | 2051.8843 | 4013.8995 | 712.6844 | 1104.8248 | 1464.521 | 612.6438
2012-04-16 | 22:45 | PDT | 807 | 2273.5014 | 4355.8985 | 824.6539 | 1210.2377 | 1591.2629 | 684.3767
2012-04-16 | 23:00 | PDT | 834 | 2445.0393 | 4617.6899 | 913.3761 | 1291.2686 | 1688.2517 | 740.1189
2012-04-16 | 23:15 | PDT | 859 | 2611.461 | 4869.4891 | 1001.007 | 1369.4628 | 1781.5177 | 794.3623
2012-04-16 | 23:30 | PDT | 838 | 2471.1717 | 4657.3658 | 927.0383 | 1303.5735 | 1702.9489 | 748.6262
2012-04-16 | 23:45 | PDT | 779 | 2104.384 | 4095.33 | 738.9216 | 1129.8756 | 1494.7026 | 629.606
2012-04-17 | 0:00 | PDT | 819 | 2348.7022 | 4470.9613 | 863.3398 | 1245.8178 | 1633.8944 | 708.7915
2012-04-17 | 0:15 | PDT | 756 | 1971.9871 | 3889.4479 | 673.1181 | 1066.6002 | 1418.3886 | 586.8691
2012-04-17 | 0:30 | PDT | 803 | 2248.8001 | 4317.999 | 812.0204 | 1198.5305 | 1577.2198 | 676.3649
2012-04-17 | 0:45 | PDT | 783 | 2128.0054 | 4131.882 | 750.7864 | 1141.1303 | 1508.2495 | 637.2443
2012-04-17 | 1:00 | PDT | 765 | 2023.1035 | 3969.1436 | 698.3804 | 1091.0696 | 1447.9315 | 603.3536
2012-04-17 | 1:15 | PDT | 766 | 2028.8377 | 3978.0672 | 701.2257 | 1093.8114 | 1451.2392 | 605.2041
2012-04-17 | 1:30 | PDT | 788 | 2157.7829 | 4177.8855 | 765.7954 | 1155.3039 | 1525.2985 | 646.8788
2012-04-17 | 1:45 | PDT | 778 | 2098.5064 | 4086.2267 | 735.975 | 1127.0736 | 1491.3287 | 627.706
2012-04-17 | 2:00 | PDT | 774 | 2075.107 | 4049.9524 | 724.2673 | 1115.9121 | 1477.8841 | 620.1444
2012-04-17 | 2:15 | PDT | 787 | 2151.805 | 4168.6569 | 762.7777 | 1152.4598 | 1521.8784 | 644.9442
2012-04-17 | 2:30 | PDT | 732 | 1839.9549 | 3682.3095 | 608.7471 | 1003.15 | 1341.59 | 544.3863
2012-04-17 | 2:45 | PDT | 717 | 1760.5451 | 3556.7753 | 570.6783 | 964.8064 | 1295.0367 | 518.9064
2012-04-17 | 3:00 | PDT | 710 | 1724.2934 | 3499.2141 | 553.4699 | 947.2536 | 1273.688 | 507.2934
2012-04-17 | 3:15 | PDT | 730 | 1829.2299 | 3665.3982 | 603.5764 | 997.9796 | 1335.3191 | 540.9417
2012-04-17 | 3:30 | PDT | 794 | 2193.8855 | 4233.5513 | 784.0686 | 1172.4671 | 1545.9273 | 658.568
2012-04-17 | 3:45 | PDT | 714 | 1744.9462 | 3532.027 | 563.2603 | 957.2573 | 1285.8581 | 513.9079
2012-04-17 | 4:00 | PDT | 772 | 2063.4736 | 4031.8983 | 718.4603 | 1110.3592 | 1471.1924 | 616.3865
2012-04-17 | 4:15 | PDT | 774 | 2075.107 | 4049.9524 | 724.2673 | 1115.9121 | 1477.8841 | 620.1444
2012-04-17 | 4:30 | PDT | 775 | 2080.9402 | 4059.0002 | 727.1825 | 1118.6955 | 1481.2376 | 622.029
2012-04-17 | 4:45 | PDT | 787 | 2151.805 | 4168.6569 | 762.7777 | 1152.4598 | 1521.8784 | 644.9442
2012-04-17 | 5:00 | PDT | 749 | 1932.8382 | 3828.2269 | 653.8965 | 1047.8244 | 1395.6924 | 574.2578
2012-04-17 | 5:15 | PDT | 719 | 1770.9965 | 3573.3403 | 575.6597 | 969.8611 | 1301.1802 | 522.2567
2012-04-17 | 5:30 | PDT | 724 | 1797.3084 | 3614.9851 | 588.2399 | 982.5756 | 1316.6243 | 530.6956
2012-04-17 | 5:45 | PDT | 773 | 2069.2848 | 4040.9184 | 721.3599 | 1113.1333 | 1474.5357 | 618.2635
2012-04-17 | 6:00 | PDT | 744 | 1905.1985 | 3784.9051 | 640.3933 | 1034.5495 | 1379.6309 | 565.3613
2012-04-17 | 6:15 | PDT | 759 | 1988.9278 | 3915.8899 | 681.4699 | 1074.7154 | 1428.1909 | 592.3301
2012-04-17 | 6:30 | PDT | 711 | 1729.441 | 3507.3975 | 555.9067 | 949.748 | 1276.7232 | 508.9417
2012-04-17 | 6:45 | PDT | 689 | 1618.5722 | 3330.3865 | 503.9268 | 895.881 | 1211.0611 | 473.498
2012-04-17 | 7:00 | PDT | 717 | 1760.5451 | 3556.7753 | 570.6783 | 964.8064 | 1295.0367 | 518.9064
2012-04-17 | 7:15 | PDT | 714 | 1744.9462 | 3532.027 | 563.2603 | 957.2573 | 1285.8581 | 513.9079
2012-04-17 | 7:30 | PDT | 700 | 1673.3858 | 3418.1019 | 529.4916 | 922.5512 | 1243.6013 | 491.0064
2012-04-17 | 7:45 | PDT | 725 | 1802.6023 | 3623.3539 | 590.7777 | 985.1318 | 1319.7278 | 532.3942
2012-04-17 | 8:00 | PDT | 712 | 1734.599 | 3515.5942 | 558.3508 | 952.2467 | 1279.7633 | 510.5935
2012-04-17 | 8:15 | PDT | 705 | 1698.7107 | 3458.4941 | 541.3923 | 934.8478 | 1258.5843 | 499.1055
2012-04-17 | 8:30 | PDT | 698 | 1663.3277 | 3402.0365 | 524.7807 | 917.663 | 1237.6418 | 487.7914
2012-04-17 | 8:45 | PDT | 756 | 1971.9871 | 3889.4479 | 673.1181 | 1066.6002 | 1418.3886 | 586.8691
2012-04-17 | 9:00 | PDT | 712 | 1734.599 | 3515.5942 | 558.3508 | 952.2467 | 1279.7633 | 510.5935
2012-04-17 | 9:15 | PDT | 1070 | 4329.9803 | 7377.7638 | 1973.6097 | 2159.1571 | 2709.754 | 1361.4029
2012-04-17 | 9:30 | PDT | 776 | 2086.7846 | 4068.0618 | 730.1055 | 1121.4836 | 1484.5962 | 623.9175
2012-04-17 | 9:45 | PDT | 732 | 1839.9549 | 3682.3095 | 608.7471 | 1003.15 | 1341.59 | 544.3863
2012-04-17 | 10:00 | PDT | 757 | 1977.6231 | 3898.2482 | 675.8944 | 1069.3007 | 1421.651 | 588.6857
2012-04-17 | 10:15 | PDT | 720 | 1776.2379 | 3581.6427 | 578.1613 | 972.3952 | 1304.2593 | 523.9373
2012-04-17 | 10:30 | PDT | 758 | 1983.27 | 3907.0622 | 678.6783 | 1072.0057 | 1424.9184 | 590.506
2012-04-17 | 10:45 | PDT | 760 | 1994.5965 | 3924.7312 | 684.2692 | 1077.4296 | 1431.4684 | 594.1579
2012-04-17 | 11:00 | PDT | 739 | 1877.8269 | 3741.9213 | 627.0774 | 1021.3876 | 1363.6938 | 556.5573
2012-04-17 | 11:15 | PDT | 726 | 1807.9067 | 3631.7361 | 593.3228 | 987.6924 | 1322.8363 | 534.0964
2012-04-17 | 11:30 | PDT | 799 | 2224.2805 | 4280.3257 | 799.5167 | 1186.8994 | 1563.2601 | 668.4161
2012-04-17 | 11:45 | PDT | 780 | 2110.2727 | 4104.4471 | 741.876 | 1132.6823 | 1498.0817 | 631.5098
2012-04-17 | 12:00 | PDT | 738 | 1872.3847 | 3733.365 | 624.4366 | 1018.7687 | 1360.5212 | 554.8076
2012-04-17 | 12:15 | PDT | 788 | 2157.7829 | 4177.8855 | 765.7954 | 1155.3039 | 1525.2985 | 646.8788
2012-04-17 | 12:30 | PDT | 784 | 2133.9385 | 4141.0548 | 753.7724 | 1143.9557 | 1511.649 | 639.1634
2012-04-17 | 12:45 | PDT | 758 | 1983.27 | 3907.0622 | 678.6783 | 1072.0057 | 1424.9184 | 590.506
2012-04-17 | 13:00 | PDT | 750 | 1938.3985 | 3836.932 | 656.6198 | 1050.493 | 1398.9197 | 576.0482
2012-04-17 | 13:15 | PDT | 798 | 2218.1789 | 4270.9427 | 796.411 | 1184.0035 | 1559.7832 | 666.4387
2012-04-17 | 13:30 | PDT | 829 | 2412.6366 | 4568.4204 | 896.4881 | 1275.9972 | 1670 | 729.5758
2012-04-17 | 13:45 | PDT | 765 | 2023.1035 | 3969.1436 | 698.3804 | 1091.0696 | 1447.9315 | 603.3536
2012-04-17 | 14:00 | PDT | 872 | 2700.9415 | 5004.0531 | 1048.7143 | 1411.3474 | 1831.3521 | 823.5892
2012-04-17 | 14:15 | PDT | 856 | 2591.0993 | 4838.7903 | 990.2073 | 1359.9167 | 1770.1479 | 787.7175
2012-04-17 | 14:30 | PDT | 850 | 2550.6975 | 4777.7893 | 968.8419 | 1340.9582 | 1747.5545 | 774.5393
2012-04-17 | 14:45 | PDT | 831 | 2425.5627 | 4588.0849 | 903.218 | 1282.0912 | 1677.2848 | 733.781
2012-04-17 | 15:00 | PDT | 832 | 2432.0432 | 4597.9387 | 906.5956 | 1285.1455 | 1680.9351 | 735.8896
2012-04-17 | 15:15 | PDT | 838 | 2471.1717 | 4657.3658 | 927.0383 | 1303.5735 | 1702.9489 | 748.6262
2012-04-17 | 15:30 | PDT | 833 | 2438.5354 | 4607.8071 | 909.9816 | 1288.2046 | 1684.5907 | 738.0022
2012-04-17 | 15:45 | PDT | 786 | 2145.8383 | 4159.4422 | 759.768 | 1149.6204 | 1518.4635 | 643.0134
2012-04-17 | 16:00 | PDT | 755 | 1966.3619 | 3880.6611 | 670.3494 | 1063.9042 | 1415.1313 | 585.0563
2012-04-17 | 16:15 | PDT | 856 | 2591.0993 | 4838.7903 | 990.2073 | 1359.9167 | 1770.1479 | 787.7175
2012-04-17 | 16:30 | PDT | 804 | 2254.9584 | 4327.4526 | 815.1666 | 1201.4502 | 1580.7228 | 678.362
2012-04-17 | 16:45 | PDT | 798 | 2218.1789 | 4270.9427 | 796.411 | 1184.0035 | 1559.7832 | 666.4387
2012-04-17 | 17:00 | PDT | 813 | 2310.8955 | 4413.1734 | 843.8489 | 1227.9415 | 1612.4842 | 696.5126
2012-04-17 | 17:15 | PDT | 780 | 2110.2727 | 4104.4471 | 741.876 | 1132.6823 | 1498.0817 | 631.5098
2012-04-17 | 17:30 | PDT | 958 | 3345.4478 | 5958.6357 | 1403.0434 | 1710.2043 | 2184.7384 | 1035.2034
2012-04-17 | 17:45 | PDT | 788 | 2157.7829 | 4177.8855 | 765.7954 | 1155.3039 | 1525.2985 | 646.8788
2012-04-17 | 18:00 | PDT | 781 | 2116.1724 | 4113.5781 | 744.8383 | 1135.4936 | 1501.4658 | 633.4174
2012-04-17 | 18:15 | PDT | 793 | 2187.8403 | 4224.2386 | 781.0031 | 1169.5948 | 1542.4762 | 656.6101
2012-04-17 | 18:30 | PDT | 783 | 2128.0054 | 4131.882 | 750.7864 | 1141.1303 | 1508.2495 | 637.2443
2012-04-17 | 18:45 | PDT | 774 | 2075.107 | 4049.9524 | 724.2673 | 1115.9121 | 1477.8841 | 620.1444
2012-04-17 | 19:00 | PDT | 764 | 2017.3802 | 3960.2337 | 695.5428 | 1088.3324 | 1444.6287 | 601.5069
2012-04-17 | 19:15 | PDT | 813 | 2310.8955 | 4413.1734 | 843.8489 | 1227.9415 | 1612.4842 | 696.5126
2012-04-17 | 19:30 | PDT | 798 | 2218.1789 | 4270.9427 | 796.411 | 1184.0035 | 1559.7832 | 666.4387
2012-04-17 | 19:45 | PDT | 838 | 2471.1717 | 4657.3658 | 927.0383 | 1303.5735 | 1702.9489 | 748.6262
2012-04-17 | 20:00 | PDT | 790 | 2169.7722 | 4196.3847 | 771.8545 | 1161.0061 | 1532.1541 | 650.7597
2012-04-17 | 20:15 | PDT | 817 | 2336.054 | 4451.6416 | 856.8098 | 1239.8398 | 1626.7366 | 704.6826
2012-04-17 | 20:30 | PDT | 809 | 2285.9204 | 4374.9333 | 831.0195 | 1216.1198 | 1598.3157 | 688.4062
2012-04-17 | 20:45 | PDT | 801 | 2236.5176 | 4299.1341 | 805.7524 | 1192.7055 | 1570.2296 | 672.3827
2012-04-17 | 21:00 | PDT | 780 | 2110.2727 | 4104.4471 | 741.876 | 1132.6823 | 1498.0817 | 631.5098
2012-04-17 | 21:15 | PDT | 769 | 2046.1062 | 4004.9207 | 709.8081 | 1102.0645 | 1461.193 | 610.7782
2012-04-17 | 21:30 | PDT | 814 | 2317.1679 | 4422.7691 | 847.0768 | 1230.9089 | 1616.0394 | 698.5492
2012-04-17 | 21:45 | PDT | 799 | 2224.2805 | 4280.3257 | 799.5167 | 1186.8994 | 1563.2601 | 668.4161
2012-04-17 | 22:00 | PDT | 797 | 2212.0886 | 4261.5737 | 793.3134 | 1181.1123 | 1556.3114 | 664.4651
2012-04-17 | 22:15 | PDT | 828 | 2406.191 | 4558.6098 | 893.1357 | 1272.9575 | 1666.3657 | 727.4793
2012-04-17 | 22:30 | PDT | 816 | 2329.7471 | 4442.0031 | 853.5572 | 1236.858 | 1623.1656 | 702.6342
2012-04-17 | 22:45 | PDT | 778 | 2098.5064 | 4086.2267 | 735.975 | 1127.0736 | 1491.3287 | 627.706
2012-04-17 | 23:00 | PDT | 766 | 2028.8377 | 3978.0672 | 701.2257 | 1093.8114 | 1451.2392 | 605.2041
2012-04-17 | 23:15 | PDT | 800 | 2230.3934 | 4289.7228 | 802.6305 | 1189.8001 | 1566.7422 | 670.3974
2012-04-17 | 23:30 | PDT | 822 | 2367.761 | 4500.0483 | 873.1968 | 1254.8209 | 1644.6706 | 714.9847
2012-04-17 | 23:45 | PDT | 782 | 2122.0833 | 4122.7231 | 747.8084 | 1138.3096 | 1504.8551 | 635.3289
2012-04-18 | 0:00 | PDT | 807 | 2273.5014 | 4355.8985 | 824.6539 | 1210.2377 | 1591.2629 | 684.3767
2012-04-18 | 0:15 | PDT | 792 | 2181.8063 | 4214.94 | 777.9456 | 1166.7272 | 1539.0304 | 654.6561
2012-04-18 | 0:30 | PDT | 783 | 2128.0054 | 4131.882 | 750.7864 | 1141.1303 | 1508.2495 | 637.2443
2012-04-18 | 0:45 | PDT | 780 | 2110.2727 | 4104.4471 | 741.876 | 1132.6823 | 1498.0817 | 631.5098
2012-04-18 | 1:00 | PDT | 773 | 2069.2848 | 4040.9184 | 721.3599 | 1113.1333 | 1474.5357 | 618.2635
2012-04-18 | 1:15 | PDT | 777 | 2092.64 | 4077.1373 | 733.0364 | 1124.2763 | 1487.9599 | 625.8098
2012-04-18 | 1:30 | PDT | 809 | 2285.9204 | 4374.9333 | 831.0195 | 1216.1198 | 1598.3157 | 688.4062
2012-04-18 | 1:45 | PDT | 768 | 2040.339 | 3995.9558 | 706.9396 | 1099.3089 | 1457.87 | 608.9164
2012-04-18 | 2:00 | PDT | 796 | 2206.0096 | 4252.2189 | 790.2238 | 1178.2258 | 1552.8449 | 662.4955
2012-04-18 | 2:15 | PDT | 752 | 1949.5514 | 3854.3828 | 662.0889 | 1055.8438 | 1405.3893 | 579.6402
2012-04-18 | 2:30 | PDT | 760 | 1994.5965 | 3924.7312 | 684.2692 | 1077.4296 | 1431.4684 | 594.1579
2012-04-18 | 2:45 | PDT | 799 | 2224.2805 | 4280.3257 | 799.5167 | 1186.8994 | 1563.2601 | 668.4161
2012-04-18 | 3:00 | PDT | 766 | 2028.8377 | 3978.0672 | 701.2257 | 1093.8114 | 1451.2392 | 605.2041
2012-04-18 | 3:15 | PDT | 746 | 1916.2221 | 3802.1932 | 645.7721 | 1039.8458 | 1386.0405 | 568.9088
2012-04-18 | 3:30 | PDT | 766 | 2028.8377 | 3978.0672 | 701.2257 | 1093.8114 | 1451.2392 | 605.2041
2012-04-18 | 3:45 | PDT | 743 | 1899.7028 | 3776.2814 | 637.7152 | 1031.908 | 1376.4335 | 563.5931
2012-04-18 | 4:00 | PDT | 747 | 1921.7501 | 3810.8576 | 648.4727 | 1042.5008 | 1389.2528 | 570.688
2012-04-18 | 4:15 | PDT | 747 | 1921.7501 | 3810.8576 | 648.4727 | 1042.5008 | 1389.2528 | 570.688
2012-04-18 | 4:30 | PDT | 744 | 1905.1985 | 3784.9051 | 640.3933 | 1034.5495 | 1379.6309 | 565.3613
2012-04-18 | 4:45 | PDT | 755 | 1966.3619 | 3880.6611 | 670.3494 | 1063.9042 | 1415.1313 | 585.0563
2012-04-18 | 5:00 | PDT | 764 | 2017.3802 | 3960.2337 | 695.5428 | 1088.3324 | 1444.6287 | 601.5069
2012-04-18 | 5:15 | PDT | 766 | 2028.8377 | 3978.0672 | 701.2257 | 1093.8114 | 1451.2392 | 605.2041
2012-04-18 | 5:30 | PDT | 737 | 1866.9531 | 3724.8222 | 621.8032 | 1016.1544 | 1357.3537 | 553.0615
2012-04-18 | 5:45 | PDT | 755 | 1966.3619 | 3880.6611 | 670.3494 | 1063.9042 | 1415.1313 | 585.0563
2012-04-18 | 6:00 | PDT | 773 | 2069.2848 | 4040.9184 | 721.3599 | 1113.1333 | 1474.5357 | 618.2635
2012-04-18 | 6:15 | PDT | 834 | 2445.0393 | 4617.6899 | 913.3761 | 1291.2686 | 1688.2517 | 740.1189
2012-04-18 | 6:30 | PDT | 758 | 1983.27 | 3907.0622 | 678.6783 | 1072.0057 | 1424.9184 | 590.506
2012-04-18 | 6:45 | PDT | 769 | 2046.1062 | 4004.9207 | 709.8081 | 1102.0645 | 1461.193 | 610.7782
2012-04-18 | 7:00 | PDT | 788 | 2157.7829 | 4177.8855 | 765.7954 | 1155.3039 | 1525.2985 | 646.8788
2012-04-18 | 7:15 | PDT | 810 | 2292.147 | 4384.472 | 834.2146 | 1219.0681 | 1601.85 | 690.4269
2012-04-18 | 7:30 | PDT | 761 | 2000.276 | 3933.5863 | 687.076 | 1080.1484 | 1434.7509 | 595.9895
2012-04-18 | 7:45 | PDT | 788 | 2157.7829 | 4177.8855 | 765.7954 | 1155.3039 | 1525.2985 | 646.8788
2012-04-18 | 8:00 | PDT | 752 | 1949.5514 | 3854.3828 | 662.0889 | 1055.8438 | 1405.3893 | 579.6402
2012-04-18 | 8:15 | PDT | 798 | 2218.1789 | 4270.9427 | 796.411 | 1184.0035 | 1559.7832 | 666.4387
2012-04-18 | 8:30 | PDT | 805 | 2261.128 | 4336.9204 | 818.3209 | 1204.3746 | 1584.2309 | 680.3629
2012-04-18 | 8:45 | PDT | 874 | 2714.8885 | 5024.9777 | 1056.1859 | 1417.8663 | 1839.1009 | 828.1483
2012-04-18 | 9:00 | PDT | 825 | 2386.9239 | 4529.2644 | 883.1287 | 1263.8674 | 1655.4943 | 721.214
2012-04-18 | 9:15 | PDT | 852 | 2564.1172 | 4798.0643 | 975.9291 | 1347.2579 | 1755.064 | 778.9156
2012-04-18 | 9:30 | PDT | 839 | 2477.7341 | 4667.321 | 930.475 | 1306.6619 | 1706.6366 | 750.7632
2012-04-18 | 9:45 | PDT | 859 | 2611.461 | 4869.4891 | 1001.007 | 1369.4628 | 1781.5177 | 794.3623
2012-04-18 | 10:00 | PDT | 874 | 2714.8885 | 5024.9777 | 1056.1859 | 1417.8663 | 1839.1009 | 828.1483
2012-04-18 | 10:15 | PDT | 961 | 3369.627 | 5994.0023 | 1416.6661 | 1721.33 | 2197.827 | 1043.1758
2012-04-18 | 10:30 | PDT | 996 | 3660.4599 | 6417.2002 | 1582.1777 | 1854.7259 | 2354.427 | 1139.2351
2012-04-18 | 10:45 | PDT | >1,200 | >5,700 | >9,290 | >2,810 | >2,770 | >3,420 | >1,820
2012-04-18 | 11:00 | PDT | 1010 | 3781.3652 | 6592.0032 | 1651.8386 | 1909.9622 | 2419.1011 | 1179.2541
2012-04-18 | 11:15 | PDT | 901 | 2907.9479 | 5313.3237 | 1160.5562 | 1507.8524 | 1945.8686 | 891.3559
2012-04-18 | 11:30 | PDT | 875 | 2721.8801 | 5035.4623 | 1059.935 | 1421.1333 | 1842.9835 | 830.4342
2012-04-18 | 11:45 | PDT | 861 | 2625.0952 | 4890.0286 | 1008.2503 | 1375.8517 | 1789.1246 | 798.8129
2012-04-18 | 12:00 | PDT | 822 | 2367.761 | 4500.0483 | 873.1968 | 1254.8209 | 1644.6706 | 714.9847
2012-04-18 | 12:15 | PDT | 821 | 2361.3965 | 4490.3383 | 869.9028 | 1251.815 | 1641.0732 | 712.9163
2012-04-18 | 12:30 | PDT | 821 | 2361.3965 | 4490.3383 | 869.9028 | 1251.815 | 1641.0732 | 712.9163
2012-04-18 | 12:45 | PDT | 776 | 2086.7846 | 4068.0618 | 730.1055 | 1121.4836 | 1484.5962 | 623.9175
2012-04-18 | 13:00 | PDT | 765 | 2023.1035 | 3969.1436 | 698.3804 | 1091.0696 | 1447.9315 | 603.3536
2012-04-18 | 13:15 | PDT | 758 | 1983.27 | 3907.0622 | 678.6783 | 1072.0057 | 1424.9184 | 590.506
2012-04-18 | 13:30 | PDT | 749 | 1932.8382 | 3828.2269 | 653.8965 | 1047.8244 | 1395.6924 | 574.2578
2012-04-18 | 13:45 | PDT | 760 | 1994.5965 | 3924.7312 | 684.2692 | 1077.4296 | 1431.4684 | 594.1579
2012-04-18 | 14:00 | PDT | 740 | 1883.2799 | 3750.4911 | 629.7257 | 1024.0109 | 1366.8712 | 558.3108
2012-04-18 | 14:15 | PDT | 758 | 1983.27 | 3907.0622 | 678.6783 | 1072.0057 | 1424.9184 | 590.506
2012-04-18 | 14:30 | PDT | 758 | 1983.27 | 3907.0622 | 678.6783 | 1072.0057 | 1424.9184 | 590.506
2012-04-18 | 14:45 | PDT | 767 | 2034.5829 | 3987.0046 | 704.0788 | 1096.5579 | 1454.5521 | 607.0583
2012-04-18 | 15:00 | PDT | 802 | 2242.6532 | 4308.5595 | 808.8824 | 1195.6156 | 1573.7221 | 674.3718
2012-04-18 | 15:15 | PDT | 734 | 1850.7223 | 3699.2743 | 613.9474 | 1008.3383 | 1347.8806 | 547.8454
2012-04-18 | 15:30 | PDT | 736 | 1861.5322 | 3716.2928 | 619.1772 | 1013.5445 | 1354.191 | 551.3192
2012-04-18 | 15:45 | PDT | 739 | 1877.8269 | 3741.9213 | 627.0774 | 1021.3876 | 1363.6938 | 556.5573
2012-04-18 | 16:00 | PDT | 730 | 1829.2299 | 3665.3982 | 603.5764 | 997.9796 | 1335.3191 | 540.9417
2012-04-18 | 16:15 | PDT | 733 | 1845.3333 | 3690.7852 | 611.3436 | 1005.7419 | 1344.7328 | 546.114
2012-04-18 | 16:30 | PDT | 682 | 1584.3308 | 3275.384 | 488.0944 | 879.1808 | 1190.6542 | 462.5763
2012-04-18 | 16:45 | PDT | 707 | 1708.9127 | 3474.7427 | 546.202 | 939.797 | 1264.6113 | 502.37
2012-04-18 | 17:00 | PDT | 710 | 1724.2934 | 3499.2141 | 553.4699 | 947.2536 | 1273.688 | 507.2934
2012-04-18 | 17:15 | PDT | 720 | 1776.2379 | 3581.6427 | 578.1613 | 972.3952 | 1304.2593 | 523.9373
2012-04-18 | 17:30 | PDT | 743 | 1899.7028 | 3776.2814 | 637.7152 | 1031.908 | 1376.4335 | 563.5931
2012-04-18 | 17:45 | PDT | 666 | 1507.9121 | 3152.0263 | 453.1585 | 841.7947 | 1144.8793 | 438.2467
2012-04-18 | 18:00 | PDT | 683 | 1589.1922 | 3283.2028 | 490.3356 | 881.5536 | 1193.5552 | 464.1262
2012-04-18 | 18:15 | PDT | 670 | 1526.7775 | 3182.5592 | 461.7308 | 851.0393 | 1156.2102 | 444.247
2012-04-18 | 18:30 | PDT | 670 | 1526.7775 | 3182.5592 | 461.7308 | 851.0393 | 1156.2102 | 444.247
2012-04-18 | 18:45 | PDT | 681 | 1579.4796 | 3267.578 | 485.8601 | 876.8122 | 1187.7579 | 461.0299
2012-04-18 | 19:00 | PDT | 674 | 1545.8019 | 3213.296 | 470.4104 | 860.3517 | 1167.6161 | 450.3018
2012-04-18 | 19:15 | PDT | 699 | 1668.3516 | 3410.0627 | 527.1326 | 920.1049 | 1240.6191 | 489.3971
2012-04-18 | 19:30 | PDT | 689 | 1618.5722 | 3330.3865 | 503.9268 | 895.881 | 1211.0611 | 473.498
2012-04-18 | 19:45 | PDT | 659 | 1475.2786 | 3099.0825 | 438.4134 | 825.7789 | 1125.2302 | 427.8769
2012-04-18 | 20:00 | PDT | 673 | 1541.0309 | 3205.5926 | 468.2304 | 858.0173 | 1164.7576 | 448.783
2012-04-18 | 20:15 | PDT | 655 | 1456.8472 | 3069.107 | 430.133 | 816.7193 | 1114.1044 | 422.0255
2012-04-18 | 20:30 | PDT | 630 | 1345.1712 | 2886.2968 | 380.7291 | 761.6014 | 1046.2379 | 386.6605
2012-04-18 | 20:45 | PDT | 637 | 1375.8337 | 2936.7 | 394.1588 | 776.7748 | 1064.9522 | 396.3549
2012-04-18 | 21:00 | PDT | 636 | 1371.4246 | 2929.4624 | 392.2213 | 774.5948 | 1062.265 | 394.9601
2012-04-18 | 21:15 | PDT | 639 | 1384.6806 | 2951.2124 | 398.053 | 781.1469 | 1070.3401 | 399.1542
2012-04-18 | 21:30 | PDT | 659 | 1475.2786 | 3099.0825 | 438.4134 | 825.7789 | 1125.2302 | 427.8769
2012-04-18 | 21:45 | PDT | 650 | 1434.0281 | 3031.9208 | 419.9298 | 805.4888 | 1100.3014 | 414.7868
2012-04-18 | 22:00 | PDT | 631 | 1349.5229 | 2893.4602 | 382.6287 | 763.7567 | 1048.8977 | 388.0356
2012-04-18 | 22:15 | PDT | 614 | 1276.8313 | 2773.3518 | 351.1843 | 727.6678 | 1004.2948 | 365.099
2012-04-18 | 22:30 | PDT | 612 | 1268.4579 | 2759.4535 | 347.6022 | 723.4988 | 999.1327 | 362.4616
2012-04-18 | 22:45 | PDT | 663 | 1493.8671 | 3129.2601 | 446.7994 | 834.9056 | 1136.4303 | 433.7822
2012-04-18 | 23:00 | PDT | 660 | 1479.9109 | 3106.608 | 440.5 | 828.0543 | 1128.0232 | 429.3482
2012-04-18 | 23:15 | PDT | 632 | 1353.8842 | 2900.6359 | 384.5346 | 765.9162 | 1051.5621 | 389.4139
2012-04-18 | 23:30 | PDT | 659 | 1475.2786 | 3099.0825 | 438.4134 | 825.7789 | 1125.2302 | 427.8769
2012-04-18 | 23:45 | PDT | 678 | 1564.9862 | 3244.2373 | 479.1981 | 869.7321 | 1179.0974 | 456.4115
2012-04-19 | 0:00 | PDT | 628 | 1336.4964 | 2872.0069 | 376.9488 | 757.3029 | 1040.9318 | 383.92
2012-04-19 | 0:15 | PDT | 646 | 1415.9481 | 3002.3975 | 411.8843 | 796.5793 | 1089.3421 | 409.0558
2012-04-19 | 0:30 | PDT | 599 | 1214.937 | 2670.294 | 324.9103 | 696.7895 | 966.0135 | 345.6283
2012-04-19 | 0:45 | PDT | 608 | 1251.8231 | 2731.8023 | 340.5113 | 715.2088 | 988.8622 | 357.2252
2012-04-19 | 1:00 | PDT | 607 | 1247.6877 | 2724.9198 | 338.7538 | 713.1463 | 986.3057 | 355.924
2012-04-19 | 1:15 | PDT | 598 | 1210.8846 | 2663.5199 | 323.2068 | 694.7628 | 963.4969 | 344.3555
2012-04-19 | 1:30 | PDT | 593 | 1190.7603 | 2629.8291 | 314.7785 | 684.6884 | 950.9799 | 338.0384
2012-04-19 | 1:45 | PDT | 613 | 1272.6399 | 2766.3966 | 349.3902 | 725.5813 | 1001.7115 | 363.7787
2012-04-19 | 2:00 | PDT | 568 | 1093.5342 | 2465.8274 | 274.8241 | 635.7825 | 890.032 | 307.6107
2012-04-19 | 2:15 | PDT | 586 | 1162.9692 | 2583.1633 | 303.2265 | 670.7494 | 933.6404 | 329.3251
2012-04-19 | 2:30 | PDT | 577 | 1127.889 | 2524.0184 | 288.793 | 653.1091 | 911.6609 | 318.3443
2012-04-19 | 2:45 | PDT | 601 | 1223.0693 | 2683.8783 | 328.3352 | 700.8549 | 971.06 | 348.1833
2012-04-19 | 3:00 | PDT | 625 | 1323.5553 | 2850.6645 | 371.3254 | 750.8857 | 1033.0067 | 379.8337
2012-04-19 | 3:15 | PDT | 590 | 1178.7953 | 2609.7581 | 309.7924 | 678.691 | 943.5224 | 334.2855
2012-04-19 | 3:30 | PDT | 614 | 1276.8313 | 2773.3518 | 351.1843 | 727.6678 | 1004.2948 | 365.099
2012-04-19 | 3:45 | PDT | 594 | 1194.7669 | 2636.5434 | 316.4523 | 686.6954 | 953.4745 | 339.2955
2012-04-19 | 4:00 | PDT | 622 | 1310.6994 | 2829.4325 | 365.7581 | 744.505 | 1025.1222 | 375.7765
2012-04-19 | 4:15 | PDT | 584 | 1155.1105 | 2569.9372 | 299.9785 | 666.802 | 928.7256 | 326.8634
2012-04-19 | 4:30 | PDT | 566 | 1085.9975 | 2453.0248 | 271.7822 | 631.9745 | 885.273 | 305.2588
2012-04-19 | 4:45 | PDT | 597 | 1206.8415 | 2656.7578 | 321.5093 | 692.74 | 960.9847 | 343.0858
2012-04-19 | 5:00 | PDT | 581 | 1143.3901 | 2550.1868 | 295.1501 | 660.9103 | 921.3861 | 323.194
2012-04-19 | 5:15 | PDT | 585 | 1159.0353 | 2576.5443 | 301.5996 | 668.7738 | 931.1808 | 328.0927
2012-04-19 | 5:30 | PDT | 570 | 1101.1063 | 2478.6767 | 277.8886 | 639.6059 | 894.8083 | 309.9748
2012-04-19 | 5:45 | PDT | 579 | 1135.6216 | 2537.079 | 291.96 | 657.0019 | 916.5148 | 320.763
2012-04-19 | 6:00 | PDT | 575 | 1120.1921 | 2511.0049 | 285.649 | 649.2317 | 906.8242 | 315.9378
2012-04-19 | 6:15 | PDT | 579 | 1135.6216 | 2537.079 | 291.96 | 657.0019 | 916.5148 | 320.763
2012-04-19 | 6:30 | PDT | 557 | 1052.519 | 2395.9893 | 258.3706 | 615.0276 | 864.0798 | 294.8288
2012-04-19 | 6:45 | PDT | 558 | 1056.2037 | 2402.2801 | 259.8386 | 616.8954 | 866.4133 | 295.9737
2012-04-19 | 7:00 | PDT | 558 | 1056.2037 | 2402.2801 | 259.8386 | 616.8954 | 866.4133 | 295.9737
2012-04-19 | 7:15 | PDT | 585 | 1159.0353 | 2576.5443 | 301.5996 | 668.7738 | 931.1808 | 328.0927
2012-04-19 | 7:30 | PDT | 561 | 1067.3104 | 2421.2223 | 264.2756 | 622.5215 | 873.4503 | 299.4315
2012-04-19 | 7:45 | PDT | 557 | 1052.519 | 2395.9893 | 258.3706 | 615.0276 | 864.0798 | 294.8288
2012-04-19 | 8:00 | PDT | 576 | 1124.0361 | 2517.5058 | 287.2181 | 651.1685 | 909.2404 | 317.1395
2012-04-19 | 8:15 | PDT | 572 | 1108.7139 | 2491.5728 | 280.9757 | 643.4447 | 899.6017 | 312.3509
2012-04-19 | 8:30 | PDT | 572 | 1108.7139 | 2491.5728 | 280.9757 | 643.4447 | 899.6017 | 312.3509
2012-04-19 | 8:45 | PDT | 547 | 1016.1508 | 2333.7151 | 243.9935 | 596.5583 | 840.977 | 283.5422
2012-04-19 | 9:00 | PDT | 569 | 1097.3158 | 2472.2462 | 276.3535 | 637.6923 | 892.418 | 308.7912
2012-04-19 | 9:15 | PDT | 571 | 1104.9057 | 2485.1189 | 279.4293 | 641.5234 | 897.2028 | 311.1613
2012-04-19 | 9:30 | PDT | 578 | 1131.7508 | 2530.5428 | 290.3737 | 655.0536 | 914.0857 | 319.5521
2012-04-19 | 9:45 | PDT | 596 | 1202.8074 | 2650.0077 | 319.8177 | 690.7212 | 958.4769 | 341.8193
2012-04-19 | 10:00 | PDT | 551 | 1030.5938 | 2358.4866 | 249.6787 | 603.9007 | 850.1676 | 288.0216
2012-04-19 | 10:15 | PDT | 564 | 1078.4963 | 2440.2689 | 268.7628 | 628.1818 | 880.5311 | 302.9189
2012-04-19 | 10:30 | PDT | 568 | 1093.5342 | 2465.8274 | 274.8241 | 635.7825 | 890.032 | 307.6107
2012-04-19 | 10:45 | PDT | 578 | 1131.7508 | 2530.5428 | 290.3737 | 655.0536 | 914.0857 | 319.5521
2012-04-19 | 11:00 | PDT | 551 | 1030.5938 | 2358.4866 | 249.6787 | 603.9007 | 850.1676 | 288.0216
2012-04-19 | 11:15 | PDT | 553 | 1037.8674 | 2370.9413 | 252.5541 | 607.5946 | 854.7881 | 290.2789
2012-04-19 | 11:30 | PDT | 562 | 1071.0302 | 2427.5595 | 265.7658 | 624.4044 | 875.8063 | 300.5909
2012-04-19 | 11:45 | PDT | 542 | 998.2914 | 2303.0085 | 237.0088 | 587.4647 | 829.583 | 278.0087
2012-04-19 | 12:00 | PDT | 555 | 1045.1757 | 2383.4422 | 255.4513 | 611.3035 | 859.4255 | 292.5479
2012-04-19 | 12:15 | PDT | 528 | 949.4224 | 2218.5441 | 218.1616 | 562.4984 | 798.2337 | 262.8995
2012-04-19 | 12:30 | PDT | 539 | 987.6788 | 2284.7217 | 232.8825 | 582.0535 | 822.7968 | 274.7235
2012-04-19 | 12:45 | PDT | 562 | 1071.0302 | 2427.5595 | 265.7658 | 624.4044 | 875.8063 | 300.5909
2012-04-19 | 13:00 | PDT | 577 | 1127.889 | 2524.0184 | 288.793 | 653.1091 | 911.6609 | 318.3443
2012-04-19 | 13:15 | PDT | 587 | 1166.9121 | 2589.7942 | 304.8592 | 672.7289 | 936.1043 | 330.5605
2012-04-19 | 13:30 | PDT | 602 | 1227.1493 | 2690.6884 | 330.0566 | 702.8935 | 973.5899 | 349.4655
2012-04-19 | 13:45 | PDT | 635 | 1367.0252 | 2922.2372 | 390.2901 | 772.419 | 1059.5825 | 393.5687
2012-04-19 | 14:00 | PDT | 608 | 1251.8231 | 2731.8023 | 340.5113 | 715.2088 | 988.8622 | 357.2252
2012-04-19 | 14:15 | PDT | 624 | 1319.2605 | 2843.5749 | 369.4634 | 748.7547 | 1030.374 | 378.478
2012-04-19 | 14:30 | PDT | 661 | 1484.5531 | 3114.146 | 442.5932 | 830.3338 | 1130.8209 | 430.8228
2012-04-19 | 14:45 | PDT | 660 | 1479.9109 | 3106.608 | 440.5 | 828.0543 | 1128.0232 | 429.3482
2012-04-19 | 15:00 | PDT | 633 | 1358.255 | 2907.824 | 386.4468 | 768.0797 | 1054.231 | 390.7956
2012-04-19 | 15:15 | PDT | 654 | 1452.2639 | 3061.6446 | 428.0793 | 814.4649 | 1111.3346 | 420.5711
2012-04-19 | 15:30 | PDT | 671 | 1531.5187 | 3190.2242 | 463.8906 | 853.3611 | 1159.0547 | 445.7556
2012-04-19 | 15:45 | PDT | 762 | 2005.9665 | 3942.455 | 689.8906 | 1082.8719 | 1438.0384 | 597.8249
2012-04-19 | 16:00 | PDT | 856 | 2591.0993 | 4838.7903 | 990.2073 | 1359.9167 | 1770.1479 | 787.7175
2012-04-19 | 16:15 | PDT | 802 | 2242.6532 | 4308.5595 | 808.8824 | 1195.6156 | 1573.7221 | 674.3718
2012-04-19 | 16:30 | PDT | 850 | 2550.6975 | 4777.7893 | 968.8419 | 1340.9582 | 1747.5545 | 774.5393
2012-04-19 | 16:45 | PDT | 772 | 2063.4736 | 4031.8983 | 718.4603 | 1110.3592 | 1471.1924 | 616.3865
2012-04-19 | 17:00 | PDT | 782 | 2122.0833 | 4122.7231 | 747.8084 | 1138.3096 | 1504.8551 | 635.3289
2012-04-19 | 17:15 | PDT | 789 | 2163.7719 | 4187.1281 | 768.821 | 1158.1526 | 1528.7237 | 648.8173
2012-04-19 | 17:30 | PDT | 776 | 2086.7846 | 4068.0618 | 730.1055 | 1121.4836 | 1484.5962 | 623.9175
2012-04-19 | 17:45 | PDT | 755 | 1966.3619 | 3880.6611 | 670.3494 | 1063.9042 | 1415.1313 | 585.0563
2012-04-19 | 18:00 | PDT | 720 | 1776.2379 | 3581.6427 | 578.1613 | 972.3952 | 1304.2593 | 523.9373
2012-04-19 | 18:15 | PDT | 766 | 2028.8377 | 3978.0672 | 701.2257 | 1093.8114 | 1451.2392 | 605.2041
2012-04-19 | 18:30 | PDT | 736 | 1861.5322 | 3716.2928 | 619.1772 | 1013.5445 | 1354.191 | 551.3192
2012-04-19 | 18:45 | PDT | 763 | 2011.6679 | 3951.3375 | 692.7128 | 1085.5999 | 1441.3311 | 599.664
2012-04-19 | 19:00 | PDT | 752 | 1949.5514 | 3854.3828 | 662.0889 | 1055.8438 | 1405.3893 | 579.6402
2012-04-19 | 19:15 | PDT | 753 | 1955.1441 | 3863.1286 | 664.8348 | 1058.5261 | 1408.6316 | 581.4418
2012-04-19 | 19:30 | PDT | 741 | 1888.7435 | 3759.0744 | 632.3814 | 1026.6388 | 1370.0537 | 560.0679
2012-04-19 | 19:45 | PDT | 729 | 1823.8832 | 3656.9626 | 601.002 | 995.4011 | 1332.191 | 539.225
2012-04-19 | 20:00 | PDT | 744 | 1905.1985 | 3784.9051 | 640.3933 | 1034.5495 | 1379.6309 | 565.3613
2012-04-19 | 20:15 | PDT | 770 | 2051.8843 | 4013.8995 | 712.6844 | 1104.8248 | 1464.521 | 612.6438
2012-04-19 | 20:30 | PDT | 721 | 1781.4898 | 3589.9584 | 580.67 | 974.9336 | 1307.3432 | 525.6214
2012-04-19 | 20:45 | PDT | 736 | 1861.5322 | 3716.2928 | 619.1772 | 1013.5445 | 1354.191 | 551.3192
2012-04-19 | 21:00 | PDT | 752 | 1949.5514 | 3854.3828 | 662.0889 | 1055.8438 | 1405.3893 | 579.6402
2012-04-19 | 21:15 | PDT | 756 | 1971.9871 | 3889.4479 | 673.1181 | 1066.6002 | 1418.3886 | 586.8691
2012-04-19 | 21:30 | PDT | 752 | 1949.5514 | 3854.3828 | 662.0889 | 1055.8438 | 1405.3893 | 579.6402
2012-04-19 | 21:45 | PDT | 719 | 1770.9965 | 3573.3403 | 575.6597 | 969.8611 | 1301.1802 | 522.2567
2012-04-19 | 22:00 | PDT | 745 | 1910.7049 | 3793.5424 | 643.079 | 1037.1954 | 1382.8332 | 567.1332
2012-04-19 | 22:15 | PDT | 717 | 1760.5451 | 3556.7753 | 570.6783 | 964.8064 | 1295.0367 | 518.9064
2012-04-19 | 22:30 | PDT | 702 | 1683.4849 | 3434.2196 | 534.2307 | 927.4567 | 1249.58 | 494.2354
2012-04-19 | 22:45 | PDT | 709 | 1719.1562 | 3491.0438 | 551.0401 | 944.7637 | 1270.6576 | 505.6487
2012-04-19 | 23:00 | PDT | 706 | 1703.8065 | 3466.6118 | 543.7936 | 937.3202 | 1261.5954 | 500.736
2012-04-19 | 23:15 | PDT | 737 | 1866.9531 | 3724.8222 | 621.8032 | 1016.1544 | 1357.3537 | 553.0615
2012-04-19 | 23:30 | PDT | 710 | 1724.2934 | 3499.2141 | 553.4699 | 947.2536 | 1273.688 | 507.2934
2012-04-19 | 23:45 | PDT | 697 | 1658.314 | 3394.0234 | 522.4357 | 915.2255 | 1234.6692 | 486.1892
2012-04-20 | 0:00 | PDT | 697 | 1658.314 | 3394.0234 | 522.4357 | 915.2255 | 1234.6692 | 486.1892
2012-04-20 | 0:15 | PDT | 693 | 1638.3616 | 3362.1011 | 513.1256 | 905.5186 | 1222.8269 | 479.8156
2012-04-20 | 0:30 | PDT | 698 | 1663.3277 | 3402.0365 | 524.7807 | 917.663 | 1237.6418 | 487.7914
2012-04-20 | 0:45 | PDT | 694 | 1643.3344 | 3370.0622 | 515.4427 | 907.9388 | 1225.7803 | 481.4038
2012-04-20 | 1:00 | PDT | 706 | 1703.8065 | 3466.6118 | 543.7936 | 937.3202 | 1261.5954 | 500.736
2012-04-20 | 1:15 | PDT | 722 | 1786.7522 | 3598.2873 | 583.186 | 977.4765 | 1310.432 | 527.3092
2012-04-20 | 1:30 | PDT | 709 | 1719.1562 | 3491.0438 | 551.0401 | 944.7637 | 1270.6576 | 505.6487
2012-04-20 | 1:45 | PDT | 745 | 1910.7049 | 3793.5424 | 643.079 | 1037.1954 | 1382.8332 | 567.1332
2012-04-20 | 2:00 | PDT | 708 | 1714.0293 | 3482.8867 | 548.6175 | 942.2781 | 1267.632 | 504.0076
2012-04-20 | 2:15 | PDT | 753 | 1955.1441 | 3863.1286 | 664.8348 | 1058.5261 | 1408.6316 | 581.4418
2012-04-20 | 2:30 | PDT | 731 | 1834.5871 | 3673.8471 | 606.1581 | 1000.5626 | 1338.452 | 542.6622
2012-04-20 | 2:45 | PDT | 691 | 1628.4466 | 3346.2179 | 508.5123 | 900.6911 | 1216.9344 | 476.6498
2012-04-20 | 3:00 | PDT | 686 | 1603.8367 | 3306.7365 | 497.1002 | 888.698 | 1202.2867 | 468.7965
2012-04-20 | 3:15 | PDT | 722 | 1786.7522 | 3598.2873 | 583.186 | 977.4765 | 1310.432 | 527.3092
2012-04-20 | 3:30 | PDT | 722 | 1786.7522 | 3598.2873 | 583.186 | 977.4765 | 1310.432 | 527.3092
2012-04-20 | 3:45 | PDT | 775 | 2080.9402 | 4059.0002 | 727.1825 | 1118.6955 | 1481.2376 | 622.029
2012-04-20 | 4:00 | PDT | 712 | 1734.599 | 3515.5942 | 558.3508 | 952.2467 | 1279.7633 | 510.5935
2012-04-20 | 4:15 | PDT | 709 | 1719.1562 | 3491.0438 | 551.0401 | 944.7637 | 1270.6576 | 505.6487
2012-04-20 | 4:30 | PDT | 751 | 1943.9696 | 3845.6506 | 659.3505 | 1053.1661 | 1402.152 | 577.8423
2012-04-20 | 4:45 | PDT | 738 | 1872.3847 | 3733.365 | 624.4366 | 1018.7687 | 1360.5212 | 554.8076
2012-04-20 | 5:00 | PDT | 761 | 2000.276 | 3933.5863 | 687.076 | 1080.1484 | 1434.7509 | 595.9895
2012-04-20 | 5:15 | PDT | 778 | 2098.5064 | 4086.2267 | 735.975 | 1127.0736 | 1491.3287 | 627.706
2012-04-20 | 5:30 | PDT | 805 | 2261.128 | 4336.9204 | 818.3209 | 1204.3746 | 1584.2309 | 680.3629
2012-04-20 | 5:45 | PDT | 826 | 2393.3346 | 4539.0318 | 886.456 | 1266.8926 | 1659.1128 | 723.2984
2012-04-20 | 6:00 | PDT | 776 | 2086.7846 | 4068.0618 | 730.1055 | 1121.4836 | 1484.5962 | 623.9175
2012-04-20 | 6:15 | PDT | 807 | 2273.5014 | 4355.8985 | 824.6539 | 1210.2377 | 1591.2629 | 684.3767
2012-04-20 | 6:30 | PDT | 812 | 2304.6346 | 4403.5921 | 840.6292 | 1224.9789 | 1608.9342 | 694.4801
2012-04-20 | 6:45 | PDT | 785 | 2139.8829 | 4150.2415 | 756.7662 | 1146.7857 | 1515.0537 | 641.0865
2012-04-20 | 7:00 | PDT | 796 | 2206.0096 | 4252.2189 | 790.2238 | 1178.2258 | 1552.8449 | 662.4955
2012-04-20 | 7:15 | PDT | 819 | 2348.7022 | 4470.9613 | 863.3398 | 1245.8178 | 1633.8944 | 708.7915
2012-04-20 | 7:30 | PDT | 819 | 2348.7022 | 4470.9613 | 863.3398 | 1245.8178 | 1633.8944 | 708.7915
2012-04-20 | 7:45 | PDT | 871 | 2693.9862 | 4993.6131 | 1044.9917 | 1408.0955 | 1827.486 | 821.3159
2012-04-20 | 8:00 | PDT | 915 | 3011.5972 | 5467.1785 | 1217.286 | 1555.9801 | 2002.8286 | 925.3621
2012-04-20 | 8:15 | PDT | 908 | 2959.4671 | 5389.8775 | 1188.6952 | 1531.7898 | 1974.211 | 908.2527
2012-04-20 | 8:30 | PDT | 857 | 2597.8746 | 4849.0085 | 993.7985 | 1363.0938 | 1773.9324 | 789.9283
2012-04-20 | 8:45 | PDT | 902 | 2915.2705 | 5324.2143 | 1164.5485 | 1511.2566 | 1949.9007 | 893.7568
2012-04-20 | 9:00 | PDT | 889 | 2821.0405 | 5183.8165 | 1113.3585 | 1467.4011 | 1897.9179 | 862.8803
2012-04-20 | 9:15 | PDT | 910 | 2974.2989 | 5411.8871 | 1196.8178 | 1538.6755 | 1982.3593 | 913.1194
2012-04-20 | 9:30 | PDT | 896 | 2871.5206 | 5259.0978 | 1140.7315 | 1490.9082 | 1925.7917 | 879.416
2012-04-20 | 9:45 | PDT | 896 | 2871.5206 | 5259.0978 | 1140.7315 | 1490.9082 | 1925.7917 | 879.416
2012-04-20 | 10:00 | PDT | 938 | 3187.2295 | 5726.4733 | 1314.4534 | 1637.2593 | 2098.8117 | 983.0911
2012-04-20 | 10:15 | PDT | 903 | 2922.6055 | 5335.1202 | 1168.55 | 1514.6659 | 1953.9384 | 896.1619
2012-04-20 | 10:30 | PDT | 884 | 2785.3516 | 5130.4958 | 1094.0773 | 1450.763 | 1878.1743 | 851.1971
2012-04-20 | 10:45 | PDT | 915 | 3011.5972 | 5467.1785 | 1217.286 | 1555.9801 | 2002.8286 | 925.3621
2012-04-20 | 11:00 | PDT | 922 | 3064.3421 | 5545.2303 | 1246.3323 | 1580.4246 | 2031.7227 | 942.6853
2012-04-20 | 11:15 | PDT | 884 | 2785.3516 | 5130.4958 | 1094.0773 | 1450.763 | 1878.1743 | 851.1971
2012-04-20 | 11:30 | PDT | 890 | 2828.2151 | 5194.5258 | 1117.2418 | 1470.744 | 1901.8832 | 865.2298
2012-04-20 | 11:45 | PDT | 949 | 3273.6111 | 5853.3867 | 1362.7004 | 1677.1159 | 2145.7856 | 1011.5304
2012-04-20 | 12:00 | PDT | 925 | 3087.1361 | 5578.9118 | 1258.921 | 1590.979 | 2044.1908 | 950.1753
2012-04-20 | 12:15 | PDT | 944 | 3234.154 | 5795.4644 | 1340.626 | 1658.9198 | 2124.3475 | 998.5364
2012-04-20 | 12:30 | PDT | 981 | 3533.8331 | 6233.4293 | 1509.748 | 1796.7406 | 2286.4289 | 1097.3748
2012-04-20 | 12:45 | PDT | 929 | 3117.7053 | 5624.0366 | 1275.8376 | 1605.1246 | 2060.8946 | 960.2236
2012-04-20 | 13:00 | PDT | 906 | 2944.6851 | 5367.9289 | 1180.6095 | 1524.9248 | 1966.0851 | 903.4034
2012-04-20 | 13:15 | PDT | 962 | 3377.7128 | 6005.8227 | 1421.2266 | 1725.0493 | 2202.2016 | 1045.8423
2012-04-20 | 13:30 | PDT | 912 | 2989.1807 | 5433.9578 | 1204.9773 | 1545.5818 | 1990.5301 | 918.0034
2012-04-20 | 13:45 | PDT | 883 | 2778.2505 | 5119.8767 | 1090.2479 | 1447.4506 | 1874.2422 | 848.8732
2012-04-20 | 14:00 | PDT | 954 | 3313.3908 | 5911.701 | 1385.0161 | 1695.4449 | 2167.3681 | 1024.6369
2012-04-20 | 14:15 | PDT | 1000 | 3694.7349 | 6466.8191 | 1601.8765 | 1870.3972 | 2372.7857 | 1150.5751
2012-04-20 | 14:30 | PDT | 914 | 3004.1125 | 5456.0896 | 1213.1738 | 1552.5088 | 1998.7235 | 922.9048
2012-04-20 | 14:45 | PDT | 874 | 2714.8885 | 5024.9777 | 1056.1859 | 1417.8663 | 1839.1009 | 828.1483
2012-04-20 | 15:00 | PDT | 871 | 2693.9862 | 4993.6131 | 1044.9917 | 1408.0955 | 1827.486 | 821.3159
2012-04-20 | 15:15 | PDT | 826 | 2393.3346 | 4539.0318 | 886.456 | 1266.8926 | 1659.1128 | 723.2984
2012-04-20 | 15:30 | PDT | 811 | 2298.3851 | 4394.0249 | 837.4178 | 1222.0211 | 1605.3895 | 692.4515
2012-04-20 | 15:45 | PDT | 852 | 2564.1172 | 4798.0643 | 975.9291 | 1347.2579 | 1755.064 | 778.9156
2012-04-20 | 16:00 | PDT | 813 | 2310.8955 | 4413.1734 | 843.8489 | 1227.9415 | 1612.4842 | 696.5126
2012-04-20 | 16:15 | PDT | 873 | 2707.909 | 5014.5079 | 1052.4456 | 1414.6044 | 1835.2238 | 825.8667
2012-04-20 | 16:30 | PDT | 848 | 2537.3251 | 4757.5728 | 961.789 | 1334.6783 | 1740.0665 | 770.1796
2012-04-20 | 16:45 | PDT | 836 | 2458.0821 | 4637.4988 | 920.1903 | 1297.4113 | 1695.5896 | 744.3644
2012-04-20 | 17:00 | PDT | 843 | 2504.1012 | 4707.2873 | 944.307 | 1319.0645 | 1721.4407 | 759.3518
2012-04-20 | 17:15 | PDT | 843 | 2504.1012 | 4707.2873 | 944.307 | 1319.0645 | 1721.4407 | 759.3518
2012-04-20 | 17:30 | PDT | 891 | 2835.4019 | 5205.2501 | 1121.1341 | 1474.092 | 1905.8541 | 867.5835
2012-04-20 | 17:45 | PDT | 830 | 2419.0938 | 4578.2454 | 899.8489 | 1279.0417 | 1673.6397 | 731.6764
2012-04-20 | 18:00 | PDT | 811 | 2298.3851 | 4394.0249 | 837.4178 | 1222.0211 | 1605.3895 | 692.4515
2012-04-20 | 18:15 | PDT | 832 | 2432.0432 | 4597.9387 | 906.5956 | 1285.1455 | 1680.9351 | 735.8896
2012-04-20 | 18:30 | PDT | 882 | 2771.1616 | 5109.2725 | 1086.4276 | 1444.1433 | 1870.3156 | 846.5535
2012-04-20 | 18:45 | PDT | 824 | 2380.5247 | 4519.5113 | 879.8097 | 1260.8471 | 1651.8811 | 719.1335
2012-04-20 | 19:00 | PDT | 810 | 2292.147 | 4384.472 | 834.2146 | 1219.0681 | 1601.85 | 690.4269
2012-04-20 | 19:15 | PDT | 818 | 2342.3723 | 4461.2943 | 860.0706 | 1242.8264 | 1630.3129 | 706.735
2012-04-20 | 19:30 | PDT | 790 | 2169.7722 | 4196.3847 | 771.8545 | 1161.0061 | 1532.1541 | 650.7597
2012-04-20 | 19:45 | PDT | 841 | 2490.8941 | 4687.2751 | 937.374 | 1312.8534 | 1714.0279 | 755.0494
2012-04-20 | 20:00 | PDT | 812 | 2304.6346 | 4403.5921 | 840.6292 | 1224.9789 | 1608.9342 | 694.4801
2012-04-20 | 20:15 | PDT | 792 | 2181.8063 | 4214.94 | 777.9456 | 1166.7272 | 1539.0304 | 654.6561
2012-04-20 | 20:30 | PDT | 811 | 2298.3851 | 4394.0249 | 837.4178 | 1222.0211 | 1605.3895 | 692.4515
2012-04-20 | 20:45 | PDT | 806 | 2267.309 | 4346.4023 | 821.4833 | 1207.3037 | 1587.7443 | 682.3678
2012-04-20 | 21:00 | PDT | 788 | 2157.7829 | 4177.8855 | 765.7954 | 1155.3039 | 1525.2985 | 646.8788
2012-04-20 | 21:15 | PDT | 804 | 2254.9584 | 4327.4526 | 815.1666 | 1201.4502 | 1580.7228 | 678.362
2012-04-20 | 21:30 | PDT | 799 | 2224.2805 | 4280.3257 | 799.5167 | 1186.8994 | 1563.2601 | 668.4161
2012-04-20 | 21:45 | PDT | 801 | 2236.5176 | 4299.1341 | 805.7524 | 1192.7055 | 1570.2296 | 672.3827
2012-04-20 | 22:00 | PDT | 782 | 2122.0833 | 4122.7231 | 747.8084 | 1138.3096 | 1504.8551 | 635.3289
2012-04-20 | 22:15 | PDT | 759 | 1988.9278 | 3915.8899 | 681.4699 | 1074.7154 | 1428.1909 | 592.3301
2012-04-20 | 22:30 | PDT | 780 | 2110.2727 | 4104.4471 | 741.876 | 1132.6823 | 1498.0817 | 631.5098
2012-04-20 | 22:45 | PDT | 822 | 2367.761 | 4500.0483 | 873.1968 | 1254.8209 | 1644.6706 | 714.9847
2012-04-20 | 23:00 | PDT | 782 | 2122.0833 | 4122.7231 | 747.8084 | 1138.3096 | 1504.8551 | 635.3289
2012-04-20 | 23:15 | PDT | 778 | 2098.5064 | 4086.2267 | 735.975 | 1127.0736 | 1491.3287 | 627.706
2012-04-20 | 23:30 | PDT | 794 | 2193.8855 | 4233.5513 | 784.0686 | 1172.4671 | 1545.9273 | 658.568
2012-04-20 | 23:45 | PDT | 781 | 2116.1724 | 4113.5781 | 744.8383 | 1135.4936 | 1501.4658 | 633.4174
2012-04-21 | 0:00 | PDT | 751 | 1943.9696 | 3845.6506 | 659.3505 | 1053.1661 | 1402.152 | 577.8423
2012-04-21 | 0:15 | PDT | 739 | 1877.8269 | 3741.9213 | 627.0774 | 1021.3876 | 1363.6938 | 556.5573
2012-04-21 | 0:30 | PDT | 767 | 2034.5829 | 3987.0046 | 704.0788 | 1096.5579 | 1454.5521 | 607.0583
2012-04-21 | 0:45 | PDT | 760 | 1994.5965 | 3924.7312 | 684.2692 | 1077.4296 | 1431.4684 | 594.1579
2012-04-21 | 1:00 | PDT | 746 | 1916.2221 | 3802.1932 | 645.7721 | 1039.8458 | 1386.0405 | 568.9088
2012-04-21 | 1:15 | PDT | 713 | 1739.7674 | 3523.804 | 560.8019 | 954.7498 | 1282.8083 | 512.2489
2012-04-21 | 1:30 | PDT | 718 | 1765.7656 | 3565.0511 | 573.1654 | 967.3315 | 1298.106 | 520.5798
2012-04-21 | 1:45 | PDT | 723 | 1792.025 | 3606.6295 | 585.7093 | 980.0238 | 1313.5257 | 529.0006
2012-04-21 | 2:00 | PDT | 723 | 1792.025 | 3606.6295 | 585.7093 | 980.0238 | 1313.5257 | 529.0006
2012-04-21 | 2:15 | PDT | 752 | 1949.5514 | 3854.3828 | 662.0889 | 1055.8438 | 1405.3893 | 579.6402
2012-04-21 | 2:30 | PDT | 723 | 1792.025 | 3606.6295 | 585.7093 | 980.0238 | 1313.5257 | 529.0006
2012-04-21 | 2:45 | PDT | 727 | 1813.2217 | 3640.1316 | 595.8752 | 990.2575 | 1325.9496 | 535.8023
2012-04-21 | 3:00 | PDT | 728 | 1818.5472 | 3648.5404 | 598.4349 | 992.8271 | 1329.0678 | 537.5118
2012-04-21 | 3:15 | PDT | 744 | 1905.1985 | 3784.9051 | 640.3933 | 1034.5495 | 1379.6309 | 565.3613
2012-04-21 | 3:30 | PDT | 703 | 1688.5498 | 3442.298 | 536.6109 | 929.916 | 1252.5766 | 495.8553
2012-04-21 | 3:45 | PDT | 695 | 1648.3174 | 3378.0362 | 517.7667 | 910.3634 | 1228.7385 | 482.9954
2012-04-21 | 4:00 | PDT | 678 | 1564.9862 | 3244.2373 | 479.1981 | 869.7321 | 1179.0974 | 456.4115
2012-04-21 | 4:15 | PDT | 686 | 1603.8367 | 3306.7365 | 497.1002 | 888.698 | 1202.2867 | 468.7965
2012-04-21 | 4:30 | PDT | 693 | 1638.3616 | 3362.1011 | 513.1256 | 905.5186 | 1222.8269 | 479.8156
2012-04-21 | 4:45 | PDT | 701 | 1678.4302 | 3426.1542 | 531.8577 | 925.0018 | 1246.5883 | 492.6191
2012-04-21 | 5:00 | PDT | 730 | 1829.2299 | 3665.3982 | 603.5764 | 997.9796 | 1335.3191 | 540.9417
2012-04-21 | 5:15 | PDT | 699 | 1668.3516 | 3410.0627 | 527.1326 | 920.1049 | 1240.6191 | 489.3971
2012-04-21 | 5:30 | PDT | 695 | 1648.3174 | 3378.0362 | 517.7667 | 910.3634 | 1228.7385 | 482.9954
2012-04-21 | 5:45 | PDT | 679 | 1569.8073 | 3252.0047 | 481.4119 | 872.0879 | 1181.9795 | 457.9476
2012-04-21 | 6:00 | PDT | 744 | 1905.1985 | 3784.9051 | 640.3933 | 1034.5495 | 1379.6309 | 565.3613
2012-04-21 | 6:15 | PDT | 712 | 1734.599 | 3515.5942 | 558.3508 | 952.2467 | 1279.7633 | 510.5935
2012-04-21 | 6:30 | PDT | 696 | 1653.3106 | 3386.0233 | 520.0977 | 912.7923 | 1231.7015 | 484.5906
2012-04-21 | 6:45 | PDT | 707 | 1708.9127 | 3474.7427 | 546.202 | 939.797 | 1264.6113 | 502.37
2012-04-21 | 7:00 | PDT | 674 | 1545.8019 | 3213.296 | 470.4104 | 860.3517 | 1167.6161 | 450.3018
2012-04-21 | 7:15 | PDT | 667 | 1512.6136 | 3159.6405 | 455.2916 | 844.0995 | 1147.705 | 439.7417
2012-04-21 | 7:30 | PDT | 697 | 1658.314 | 3394.0234 | 522.4357 | 915.2255 | 1234.6692 | 486.1892
2012-04-21 | 7:45 | PDT | 693 | 1638.3616 | 3362.1011 | 513.1256 | 905.5186 | 1222.8269 | 479.8156
2012-04-21 | 8:00 | PDT | 702 | 1683.4849 | 3434.2196 | 534.2307 | 927.4567 | 1249.58 | 494.2354
2012-04-21 | 8:15 | PDT | 690 | 1623.5043 | 3338.2957 | 506.2161 | 898.2839 | 1213.9954 | 475.0722
2012-04-21 | 8:30 | PDT | 674 | 1545.8019 | 3213.296 | 470.4104 | 860.3517 | 1167.6161 | 450.3018
2012-04-21 | 8:45 | PDT | 668 | 1517.325 | 3167.2673 | 457.4313 | 846.4086 | 1150.5354 | 441.24
2012-04-21 | 9:00 | PDT | 675 | 1550.583 | 3221.0121 | 472.5971 | 862.6904 | 1170.4794 | 451.8241
2012-04-21 | 9:15 | PDT | 660 | 1479.9109 | 3106.608 | 440.5 | 828.0543 | 1128.0232 | 429.3482
2012-04-21 | 9:30 | PDT | 669 | 1522.0463 | 3174.9069 | 459.5777 | 848.7218 | 1153.3705 | 442.7418
2012-04-21 | 9:45 | PDT | 670 | 1526.7775 | 3182.5592 | 461.7308 | 851.0393 | 1156.2102 | 444.247
2012-04-21 | 10:00 | PDT | 656 | 1461.4404 | 3076.582 | 432.1932 | 818.978 | 1116.8789 | 423.4833
2012-04-21 | 10:15 | PDT | 664 | 1498.5389 | 3136.8362 | 448.9124 | 837.1977 | 1139.242 | 435.267
2012-04-21 | 10:30 | PDT | 656 | 1461.4404 | 3076.582 | 432.1932 | 818.978 | 1116.8789 | 423.4833
2012-04-21 | 10:45 | PDT | 671 | 1531.5187 | 3190.2242 | 463.8906 | 853.3611 | 1159.0547 | 445.7556
2012-04-21 | 11:00 | PDT | 656 | 1461.4404 | 3076.582 | 432.1932 | 818.978 | 1116.8789 | 423.4833
2012-04-21 | 11:15 | PDT | 640 | 1389.1184 | 2958.4872 | 400.0097 | 783.3392 | 1073.0409 | 400.5588
2012-04-21 | 11:30 | PDT | 625 | 1323.5553 | 2850.6645 | 371.3254 | 750.8857 | 1033.0067 | 379.8337
2012-04-21 | 11:45 | PDT | 634 | 1362.6353 | 2915.0244 | 388.3653 | 770.2473 | 1056.9045 | 392.1805
2012-04-21 | 12:00 | PDT | 626 | 1327.8595 | 2857.7664 | 373.1936 | 753.0207 | 1035.6439 | 381.1925
2012-04-21 | 12:15 | PDT | 644 | 1406.9662 | 2987.7109 | 407.9004 | 792.1494 | 1083.89 | 406.2102
2012-04-21 | 12:30 | PDT | 640 | 1389.1184 | 2958.4872 | 400.0097 | 783.3392 | 1073.0409 | 400.5588
2012-04-21 | 12:45 | PDT | 663 | 1493.8671 | 3129.2601 | 446.7994 | 834.9056 | 1136.4303 | 433.7822
2012-04-21 | 13:00 | PDT | 622 | 1310.6994 | 2829.4325 | 365.7581 | 744.505 | 1025.1222 | 375.7765
2012-04-21 | 13:15 | PDT | 655 | 1456.8472 | 3069.107 | 430.133 | 816.7193 | 1114.1044 | 422.0255
2012-04-21 | 13:30 | PDT | 612 | 1268.4579 | 2759.4535 | 347.6022 | 723.4988 | 999.1327 | 362.4616
2012-04-21 | 13:45 | PDT | 643 | 1402.4898 | 2980.3863 | 405.9181 | 789.9407 | 1081.1709 | 404.7924
2012-04-21 | 14:00 | PDT | 642 | 1398.023 | 2973.0741 | 403.9422 | 787.736 | 1078.4563 | 403.3779
2012-04-21 | 14:15 | PDT | 658 | 1470.656 | 3091.5697 | 436.3335 | 823.5077 | 1122.4418 | 426.409
2012-04-21 | 14:30 | PDT | 653 | 1447.6903 | 3054.1948 | 426.0321 | 812.2146 | 1108.5693 | 419.12
2012-04-21 | 14:45 | PDT | 640 | 1389.1184 | 2958.4872 | 400.0097 | 783.3392 | 1073.0409 | 400.5588
2012-04-21 | 15:00 | PDT | 624 | 1319.2605 | 2843.5749 | 369.4634 | 748.7547 | 1030.374 | 378.478
2012-04-21 | 15:15 | PDT | 609 | 1255.9679 | 2738.697 | 342.275 | 717.2753 | 991.4232 | 358.5295
2012-04-21 | 15:30 | PDT | 612 | 1268.4579 | 2759.4535 | 347.6022 | 723.4988 | 999.1327 | 362.4616
2012-04-21 | 15:45 | PDT | 624 | 1319.2605 | 2843.5749 | 369.4634 | 748.7547 | 1030.374 | 378.478
2012-04-21 | 16:00 | PDT | 613 | 1272.6399 | 2766.3966 | 349.3902 | 725.5813 | 1001.7115 | 363.7787
2012-04-21 | 16:15 | PDT | 593 | 1190.7603 | 2629.8291 | 314.7785 | 684.6884 | 950.9799 | 338.0384
2012-04-21 | 16:30 | PDT | 638 | 1380.2523 | 2943.95 | 396.1027 | 778.9588 | 1067.6438 | 397.7529
2012-04-21 | 16:45 | PDT | 651 | 1438.5724 | 3039.3329 | 421.9574 | 807.7266 | 1103.0528 | 416.2278
2012-04-21 | 17:00 | PDT | 622 | 1310.6994 | 2829.4325 | 365.7581 | 744.505 | 1025.1222 | 375.7765
2012-04-21 | 17:15 | PDT | 607 | 1247.6877 | 2724.9198 | 338.7538 | 713.1463 | 986.3057 | 355.924
2012-04-21 | 17:30 | PDT | 602 | 1227.1493 | 2690.6884 | 330.0566 | 702.8935 | 973.5899 | 349.4655
2012-04-21 | 17:45 | PDT | 590 | 1178.7953 | 2609.7581 | 309.7924 | 678.691 | 943.5224 | 334.2855
2012-04-21 | 18:00 | PDT | 625 | 1323.5553 | 2850.6645 | 371.3254 | 750.8857 | 1033.0067 | 379.8337
2012-04-21 | 18:15 | PDT | 599 | 1214.937 | 2670.294 | 324.9103 | 696.7895 | 966.0135 | 345.6283
2012-04-21 | 18:30 | PDT | 584 | 1155.1105 | 2569.9372 | 299.9785 | 666.802 | 928.7256 | 326.8634
2012-04-21 | 18:45 | PDT | 585 | 1159.0353 | 2576.5443 | 301.5996 | 668.7738 | 931.1808 | 328.0927
2012-04-21 | 19:00 | PDT | 610 | 1260.1219 | 2745.6037 | 344.0446 | 719.3458 | 993.9886 | 359.837
2012-04-21 | 19:15 | PDT | 597 | 1206.8415 | 2656.7578 | 321.5093 | 692.74 | 960.9847 | 343.0858
2012-04-21 | 19:30 | PDT | 598 | 1210.8846 | 2663.5199 | 323.2068 | 694.7628 | 963.4969 | 344.3555
2012-04-21 | 19:45 | PDT | 587 | 1166.9121 | 2589.7942 | 304.8592 | 672.7289 | 936.1043 | 330.5605
2012-04-21 | 20:00 | PDT | 575 | 1120.1921 | 2511.0049 | 285.649 | 649.2317 | 906.8242 | 315.9378
2012-04-21 | 20:15 | PDT | 582 | 1147.2879 | 2556.7585 | 296.7538 | 662.8703 | 923.8282 | 324.414
2012-04-21 | 20:30 | PDT | 572 | 1108.7139 | 2491.5728 | 280.9757 | 643.4447 | 899.6017 | 312.3509
2012-04-21 | 20:45 | PDT | 572 | 1108.7139 | 2491.5728 | 280.9757 | 643.4447 | 899.6017 | 312.3509
2012-04-21 | 21:00 | PDT | 576 | 1124.0361 | 2517.5058 | 287.2181 | 651.1685 | 909.2404 | 317.1395
2012-04-21 | 21:15 | PDT | 571 | 1104.9057 | 2485.1189 | 279.4293 | 641.5234 | 897.2028 | 311.1613
2012-04-21 | 21:30 | PDT | 569 | 1097.3158 | 2472.2462 | 276.3535 | 637.6923 | 892.418 | 308.7912
2012-04-21 | 21:45 | PDT | 584 | 1155.1105 | 2569.9372 | 299.9785 | 666.802 | 928.7256 | 326.8634
2012-04-21 | 22:00 | PDT | 564 | 1078.4963 | 2440.2689 | 268.7628 | 628.1818 | 880.5311 | 302.9189
2012-04-21 | 22:15 | PDT | 556 | 1048.843 | 2389.71 | 256.9082 | 613.1637 | 861.7506 | 293.6869
2012-04-21 | 22:30 | PDT | 571 | 1104.9057 | 2485.1189 | 279.4293 | 641.5234 | 897.2028 | 311.1613
2012-04-21 | 22:45 | PDT | 576 | 1124.0361 | 2517.5058 | 287.2181 | 651.1685 | 909.2404 | 317.1395
2012-04-21 | 23:00 | PDT | 577 | 1127.889 | 2524.0184 | 288.793 | 653.1091 | 911.6609 | 318.3443
2012-04-21 | 23:15 | PDT | 557 | 1052.519 | 2395.9893 | 258.3706 | 615.0276 | 864.0798 | 294.8288
2012-04-21 | 23:30 | PDT | 561 | 1067.3104 | 2421.2223 | 264.2756 | 622.5215 | 873.4503 | 299.4315
2012-04-21 | 23:45 | PDT | 571 | 1104.9057 | 2485.1189 | 279.4293 | 641.5234 | 897.2028 | 311.1613
2012-04-22 | 0:00 | PDT | 579 | 1135.6216 | 2537.079 | 291.96 | 657.0019 | 916.5148 | 320.763
2012-04-22 | 0:15 | PDT | 574 | 1116.3571 | 2504.5158 | 284.0855 | 647.2988 | 904.4124 | 314.7391
2012-04-22 | 0:30 | PDT | 571 | 1104.9057 | 2485.1189 | 279.4293 | 641.5234 | 897.2028 | 311.1613
2012-04-22 | 0:45 | PDT | 556 | 1048.843 | 2389.71 | 256.9082 | 613.1637 | 861.7506 | 293.6869
2012-04-22 | 1:00 | PDT | 544 | 1005.4093 | 2315.2568 | 239.7865 | 591.0909 | 834.1281 | 280.2134
2012-04-22 | 1:15 | PDT | 545 | 1008.9812 | 2321.3981 | 241.1834 | 592.9096 | 836.4068 | 281.3201
2012-04-22 | 1:30 | PDT | 584 | 1155.1105 | 2569.9372 | 299.9785 | 666.802 | 928.7256 | 326.8634
2012-04-22 | 1:45 | PDT | 565 | 1082.2425 | 2446.641 | 270.2697 | 630.0763 | 882.8999 | 304.0873
2012-04-22 | 2:00 | PDT | 554 | 1041.5172 | 2377.186 | 254 | 609.4472 | 857.1047 | 291.4119
2012-04-22 | 2:15 | PDT | 547 | 1016.1508 | 2333.7151 | 243.9935 | 596.5583 | 840.977 | 283.5422
2012-04-22 | 2:30 | PDT | 551 | 1030.5938 | 2358.4866 | 249.6787 | 603.9007 | 850.1676 | 288.0216
2012-04-22 | 2:45 | PDT | 574 | 1116.3571 | 2504.5158 | 284.0855 | 647.2988 | 904.4124 | 314.7391
2012-04-22 | 3:00 | PDT | 564 | 1078.4963 | 2440.2689 | 268.7628 | 628.1818 | 880.5311 | 302.9189
2012-04-22 | 3:15 | PDT | 550 | 1026.9701 | 2352.2765 | 248.2492 | 602.0595 | 847.8636 | 286.8973
2012-04-22 | 3:30 | PDT | 526 | 942.5768 | 2206.6587 | 215.5533 | 558.9909 | 793.8215 | 260.7869
2012-04-22 | 3:45 | PDT | 547 | 1016.1508 | 2333.7151 | 243.9935 | 596.5583 | 840.977 | 283.5422
2012-04-22 | 4:00 | PDT | 545 | 1008.9812 | 2321.3981 | 241.1834 | 592.9096 | 836.4068 | 281.3201
2012-04-22 | 4:15 | PDT | 517 | 912.1867 | 2153.7299 | 204.0724 | 543.3889 | 774.1693 | 251.4202
2012-04-22 | 4:30 | PDT | 544 | 1005.4093 | 2315.2568 | 239.7865 | 591.0909 | 834.1281 | 280.2134
2012-04-22 | 4:45 | PDT | 544 | 1005.4093 | 2315.2568 | 239.7865 | 591.0909 | 834.1281 | 280.2134
2012-04-22 | 5:00 | PDT | 525 | 939.1666 | 2200.7328 | 214.257 | 557.2427 | 791.6215 | 259.7348
2012-04-22 | 5:15 | PDT | 524 | 935.7648 | 2194.8183 | 212.9659 | 555.4982 | 789.4256 | 258.6856
2012-04-22 | 5:30 | PDT | 530 | 956.3018 | 2230.4745 | 220.7907 | 566.0205 | 802.6625 | 265.0235
2012-04-22 | 5:45 | PDT | 518 | 915.53 | 2159.5662 | 205.3275 | 545.1079 | 776.3365 | 252.4496
2012-04-22 | 6:00 | PDT | 548 | 1019.7486 | 2339.8907 | 245.4066 | 598.3882 | 843.2683 | 284.6577
2012-04-22 | 6:15 | PDT | 539 | 987.6788 | 2284.7217 | 232.8825 | 582.0535 | 822.7968 | 274.7235
2012-04-22 | 6:30 | PDT | 523 | 932.3714 | 2188.9149 | 211.6799 | 553.7573 | 787.2339 | 257.6392
2012-04-22 | 6:45 | PDT | 554 | 1041.5172 | 2377.186 | 254 | 609.4472 | 857.1047 | 291.4119
2012-04-22 | 7:00 | PDT | 545 | 1008.9812 | 2321.3981 | 241.1834 | 592.9096 | 836.4068 | 281.3201
2012-04-22 | 8:15 | PDT | 568 | 1093.5342 | 2465.8274 | 274.8241 | 635.7825 | 890.032 | 307.6107
2012-04-22 | 8:30 | PDT | 572 | 1108.7139 | 2491.5728 | 280.9757 | 643.4447 | 899.6017 | 312.3509
2012-04-22 | 8:45 | PDT | 592 | 1186.7628 | 2623.1269 | 313.1106 | 682.6853 | 948.4896 | 336.7843
2012-04-22 | 9:00 | PDT | 578 | 1131.7508 | 2530.5428 | 290.3737 | 655.0536 | 914.0857 | 319.5521
2012-04-22 | 9:15 | PDT | 598 | 1210.8846 | 2663.5199 | 323.2068 | 694.7628 | 963.4969 | 344.3555
2012-04-22 | 9:30 | PDT | 608 | 1251.8231 | 2731.8023 | 340.5113 | 715.2088 | 988.8622 | 357.2252
2012-04-22 | 9:45 | PDT | 616 | 1285.242 | 2787.2988 | 354.7908 | 731.8529 | 1009.4747 | 367.7491
2012-04-22 | 10:00 | PDT | 625 | 1323.5553 | 2850.6645 | 371.3254 | 750.8857 | 1033.0067 | 379.8337
2012-04-22 | 10:15 | PDT | 632 | 1353.8842 | 2900.6359 | 384.5346 | 765.9162 | 1051.5621 | 389.4139
2012-04-22 | 10:30 | PDT | 672 | 1536.2698 | 3197.9021 | 466.0571 | 855.687 | 1161.9038 | 447.2676
2012-04-22 | 10:45 | PDT | 611 | 1264.2853 | 2752.5225 | 345.8204 | 721.4203 | 996.5584 | 361.1478
2012-04-22 | 11:00 | PDT | 606 | 1243.5615 | 2718.0494 | 337.0023 | 711.0877 | 983.7537 | 354.626
2012-04-22 | 11:15 | PDT | 585 | 1159.0353 | 2576.5443 | 301.5996 | 668.7738 | 931.1808 | 328.0927
2012-04-22 | 11:30 | PDT | 592 | 1186.7628 | 2623.1269 | 313.1106 | 682.6853 | 948.4896 | 336.7843
2012-04-22 | 11:45 | PDT | 616 | 1285.242 | 2787.2988 | 354.7908 | 731.8529 | 1009.4747 | 367.7491
2012-04-22 | 12:00 | PDT | 616 | 1285.242 | 2787.2988 | 354.7908 | 731.8529 | 1009.4747 | 367.7491
2012-04-22 | 12:15 | PDT | 609 | 1255.9679 | 2738.697 | 342.275 | 717.2753 | 991.4232 | 358.5295
2012-04-22 | 12:30 | PDT | 707 | 1708.9127 | 3474.7427 | 546.202 | 939.797 | 1264.6113 | 502.37
2012-04-22 | 12:45 | PDT | 677 | 1560.1751 | 3236.4828 | 476.991 | 867.3806 | 1176.22 | 454.8789
2012-04-22 | 13:00 | PDT | 662 | 1489.2052 | 3121.6967 | 444.693 | 832.6176 | 1133.6233 | 432.3008
2012-04-22 | 13:15 | PDT | 654 | 1452.2639 | 3061.6446 | 428.0793 | 814.4649 | 1111.3346 | 420.5711
2012-04-22 | 13:30 | PDT | 672 | 1536.2698 | 3197.9021 | 466.0571 | 855.687 | 1161.9038 | 447.2676
2012-04-22 | 13:45 | PDT | 632 | 1353.8842 | 2900.6359 | 384.5346 | 765.9162 | 1051.5621 | 389.4139
2012-04-22 | 14:00 | PDT | 669 | 1522.0463 | 3174.9069 | 459.5777 | 848.7218 | 1153.3705 | 442.7418
2012-04-22 | 14:15 | PDT | 651 | 1438.5724 | 3039.3329 | 421.9574 | 807.7266 | 1103.0528 | 416.2278
2012-04-22 | 14:30 | PDT | 667 | 1512.6136 | 3159.6405 | 455.2916 | 844.0995 | 1147.705 | 439.7417
2012-04-22 | 14:45 | PDT | 724 | 1797.3084 | 3614.9851 | 588.2399 | 982.5756 | 1316.6243 | 530.6956
2012-04-22 | 15:00 | PDT | 713 | 1739.7674 | 3523.804 | 560.8019 | 954.7498 | 1282.8083 | 512.2489
2012-04-22 | 15:15 | PDT | 688 | 1613.6502 | 3322.4903 | 501.6443 | 893.4823 | 1208.1315 | 471.9274
2012-04-22 | 15:30 | PDT | 687 | 1608.7384 | 3314.6069 | 499.3688 | 891.088 | 1205.2068 | 470.3602
2012-04-22 | 15:45 | PDT | 739 | 1877.8269 | 3741.9213 | 627.0774 | 1021.3876 | 1363.6938 | 556.5573
2012-04-22 | 16:00 | PDT | 724 | 1797.3084 | 3614.9851 | 588.2399 | 982.5756 | 1316.6243 | 530.6956
2012-04-22 | 16:15 | PDT | 724 | 1797.3084 | 3614.9851 | 588.2399 | 982.5756 | 1316.6243 | 530.6956
2012-04-22 | 16:30 | PDT | 740 | 1883.2799 | 3750.4911 | 629.7257 | 1024.0109 | 1366.8712 | 558.3108
2012-04-22 | 16:45 | PDT | 821 | 2361.3965 | 4490.3383 | 869.9028 | 1251.815 | 1641.0732 | 712.9163
2012-04-22 | 17:00 | PDT | 819 | 2348.7022 | 4470.9613 | 863.3398 | 1245.8178 | 1633.8944 | 708.7915
2012-04-22 | 17:15 | PDT | 781 | 2116.1724 | 4113.5781 | 744.8383 | 1135.4936 | 1501.4658 | 633.4174
2012-04-22 | 17:30 | PDT | 760 | 1994.5965 | 3924.7312 | 684.2692 | 1077.4296 | 1431.4684 | 594.1579
2012-04-22 | 17:45 | PDT | 777 | 2092.64 | 4077.1373 | 733.0364 | 1124.2763 | 1487.9599 | 625.8098
2012-04-22 | 18:00 | PDT | 748 | 1927.2888 | 3819.5355 | 651.1809 | 1045.1603 | 1392.4701 | 572.471
2012-04-22 | 18:15 | PDT | 762 | 2005.9665 | 3942.455 | 689.8906 | 1082.8719 | 1438.0384 | 597.8249
2012-04-22 | 18:30 | PDT | 759 | 1988.9278 | 3915.8899 | 681.4699 | 1074.7154 | 1428.1909 | 592.3301
2012-04-22 | 18:45 | PDT | 771 | 2057.6734 | 4022.892 | 715.5684 | 1107.5897 | 1467.8542 | 614.5132
2012-04-22 | 19:00 | PDT | 734 | 1850.7223 | 3699.2743 | 613.9474 | 1008.3383 | 1347.8806 | 547.8454
2012-04-22 | 19:15 | PDT | 786 | 2145.8383 | 4159.4422 | 759.768 | 1149.6204 | 1518.4635 | 643.0134
2012-04-22 | 19:30 | PDT | 734 | 1850.7223 | 3699.2743 | 613.9474 | 1008.3383 | 1347.8806 | 547.8454
2012-04-22 | 19:45 | PDT | 757 | 1977.6231 | 3898.2482 | 675.8944 | 1069.3007 | 1421.651 | 588.6857
2012-04-22 | 20:00 | PDT | 770 | 2051.8843 | 4013.8995 | 712.6844 | 1104.8248 | 1464.521 | 612.6438
2012-04-22 | 20:15 | PDT | 743 | 1899.7028 | 3776.2814 | 637.7152 | 1031.908 | 1376.4335 | 563.5931
2012-04-22 | 20:30 | PDT | 734 | 1850.7223 | 3699.2743 | 613.9474 | 1008.3383 | 1347.8806 | 547.8454
2012-04-22 | 20:45 | PDT | 756 | 1971.9871 | 3889.4479 | 673.1181 | 1066.6002 | 1418.3886 | 586.8691
2012-04-22 | 21:00 | PDT | 728 | 1818.5472 | 3648.5404 | 598.4349 | 992.8271 | 1329.0678 | 537.5118
2012-04-22 | 21:15 | PDT | 727 | 1813.2217 | 3640.1316 | 595.8752 | 990.2575 | 1325.9496 | 535.8023
2012-04-22 | 21:30 | PDT | 772 | 2063.4736 | 4031.8983 | 718.4603 | 1110.3592 | 1471.1924 | 616.3865
2012-04-22 | 21:45 | PDT | 748 | 1927.2888 | 3819.5355 | 651.1809 | 1045.1603 | 1392.4701 | 572.471
2012-04-22 | 22:00 | PDT | 771 | 2057.6734 | 4022.892 | 715.5684 | 1107.5897 | 1467.8542 | 614.5132
2012-04-22 | 22:15 | PDT | 777 | 2092.64 | 4077.1373 | 733.0364 | 1124.2763 | 1487.9599 | 625.8098
2012-04-22 | 22:30 | PDT | 747 | 1921.7501 | 3810.8576 | 648.4727 | 1042.5008 | 1389.2528 | 570.688
2012-04-22 | 22:45 | PDT | 772 | 2063.4736 | 4031.8983 | 718.4603 | 1110.3592 | 1471.1924 | 616.3865
2012-04-22 | 23:00 | PDT | 750 | 1938.3985 | 3836.932 | 656.6198 | 1050.493 | 1398.9197 | 576.0482
2012-04-22 | 23:15 | PDT | 750 | 1938.3985 | 3836.932 | 656.6198 | 1050.493 | 1398.9197 | 576.0482
2012-04-22 | 23:30 | PDT | 792 | 2181.8063 | 4214.94 | 777.9456 | 1166.7272 | 1539.0304 | 654.6561
2012-04-22 | 23:45 | PDT | 783 | 2128.0054 | 4131.882 | 750.7864 | 1141.1303 | 1508.2495 | 637.2443
2012-04-23 | 0:00 | PDT | 780 | 2110.2727 | 4104.4471 | 741.876 | 1132.6823 | 1498.0817 | 631.5098
2012-04-23 | 0:15 | PDT | 786 | 2145.8383 | 4159.4422 | 759.768 | 1149.6204 | 1518.4635 | 643.0134
2012-04-23 | 0:30 | PDT | 827 | 2399.757 | 4548.8136 | 889.7917 | 1269.9226 | 1662.7366 | 725.3869
2012-04-23 | 0:45 | PDT | 832 | 2432.0432 | 4597.9387 | 906.5956 | 1285.1455 | 1680.9351 | 735.8896
2012-04-23 | 1:00 | PDT | 832 | 2432.0432 | 4597.9387 | 906.5956 | 1285.1455 | 1680.9351 | 735.8896
2012-04-23 | 1:15 | PDT | 811 | 2298.3851 | 4394.0249 | 837.4178 | 1222.0211 | 1605.3895 | 692.4515
2012-04-23 | 1:30 | PDT | 795 | 2199.9419 | 4242.8781 | 787.1422 | 1175.3441 | 1549.3835 | 660.5298
2012-04-23 | 1:45 | PDT | 892 | 2842.601 | 5215.9894 | 1125.0355 | 1477.445 | 1909.8305 | 869.9414
2012-04-23 | 2:00 | PDT | 874 | 2714.8885 | 5024.9777 | 1056.1859 | 1417.8663 | 1839.1009 | 828.1483
2012-04-23 | 2:15 | PDT | 830 | 2419.0938 | 4578.2454 | 899.8489 | 1279.0417 | 1673.6397 | 731.6764
2012-04-23 | 2:30 | PDT | 859 | 2611.461 | 4869.4891 | 1001.007 | 1369.4628 | 1781.5177 | 794.3623
2012-04-23 | 2:45 | PDT | 841 | 2490.8941 | 4687.2751 | 937.374 | 1312.8534 | 1714.0279 | 755.0494
2012-04-23 | 3:00 | PDT | 828 | 2406.191 | 4558.6098 | 893.1357 | 1272.9575 | 1666.3657 | 727.4793
2012-04-23 | 3:15 | PDT | 838 | 2471.1717 | 4657.3658 | 927.0383 | 1303.5735 | 1702.9489 | 748.6262
2012-04-23 | 3:30 | PDT | 842 | 2497.4917 | 4697.2739 | 940.8362 | 1315.9565 | 1717.7316 | 757.1986
2012-04-23 | 3:45 | PDT | 860 | 2618.2722 | 4879.7515 | 1004.6243 | 1372.6548 | 1785.3184 | 796.5856
2012-04-23 | 4:00 | PDT | 892 | 2842.601 | 5215.9894 | 1125.0355 | 1477.445 | 1909.8305 | 869.9414
2012-04-23 | 4:15 | PDT | 823 | 2374.1371 | 4509.7726 | 876.4991 | 1257.8316 | 1648.2732 | 717.0571
2012-04-23 | 4:30 | PDT | 822 | 2367.761 | 4500.0483 | 873.1968 | 1254.8209 | 1644.6706 | 714.9847
2012-04-23 | 4:45 | PDT | 888 | 2813.8782 | 5173.1223 | 1109.4843 | 1464.0634 | 1893.9581 | 860.5352
2012-04-23 | 5:00 | PDT | 811 | 2298.3851 | 4394.0249 | 837.4178 | 1222.0211 | 1605.3895 | 692.4515
2012-04-23 | 5:15 | PDT | 818 | 2342.3723 | 4461.2943 | 860.0706 | 1242.8264 | 1630.3129 | 706.735
2012-04-23 | 5:30 | PDT | 819 | 2348.7022 | 4470.9613 | 863.3398 | 1245.8178 | 1633.8944 | 708.7915
2012-04-23 | 5:45 | PDT | 853 | 2570.8449 | 4808.2238 | 979.4857 | 1350.4152 | 1758.8269 | 781.1099
2012-04-23 | 6:00 | PDT | 873 | 2707.909 | 5014.5079 | 1052.4456 | 1414.6044 | 1835.2238 | 825.8667
2012-04-23 | 6:15 | PDT | 846 | 2524.0001 | 4737.4148 | 954.7705 | 1328.418 | 1732.6 | 765.8362
2012-04-23 | 6:30 | PDT | 866 | 2659.3904 | 4941.6358 | 1026.5113 | 1391.9111 | 1808.2371 | 810.0122
2012-04-23 | 6:45 | PDT | 850 | 2550.6975 | 4777.7893 | 968.8419 | 1340.9582 | 1747.5545 | 774.5393
2012-04-23 | 7:00 | PDT | 828 | 2406.191 | 4558.6098 | 893.1357 | 1272.9575 | 1666.3657 | 727.4793
2012-04-23 | 7:15 | PDT | 839 | 2477.7341 | 4667.321 | 930.475 | 1306.6619 | 1706.6366 | 750.7632
2012-04-23 | 7:30 | PDT | 840 | 2484.3082 | 4677.2908 | 933.9202 | 1309.7552 | 1710.3295 | 752.9042
2012-04-23 | 7:45 | PDT | 837 | 2464.621 | 4647.4251 | 923.61 | 1300.4899 | 1699.2666 | 746.4933
2012-04-23 | 8:00 | PDT | 824 | 2380.5247 | 4519.5113 | 879.8097 | 1260.8471 | 1651.8811 | 719.1335
2012-04-23 | 8:15 | PDT | 812 | 2304.6346 | 4403.5921 | 840.6292 | 1224.9789 | 1608.9342 | 694.4801
2012-04-23 | 8:30 | PDT | 793 | 2187.8403 | 4224.2386 | 781.0031 | 1169.5948 | 1542.4762 | 656.6101
2012-04-23 | 8:45 | PDT | 807 | 2273.5014 | 4355.8985 | 824.6539 | 1210.2377 | 1591.2629 | 684.3767
2012-04-23 | 9:00 | PDT | 804 | 2254.9584 | 4327.4526 | 815.1666 | 1201.4502 | 1580.7228 | 678.362
2012-04-23 | 9:15 | PDT | 787 | 2151.805 | 4168.6569 | 762.7777 | 1152.4598 | 1521.8784 | 644.9442
2012-04-23 | 9:30 | PDT | 790 | 2169.7722 | 4196.3847 | 771.8545 | 1161.0061 | 1532.1541 | 650.7597
2012-04-23 | 9:45 | PDT | 824 | 2380.5247 | 4519.5113 | 879.8097 | 1260.8471 | 1651.8811 | 719.1335
2012-04-23 | 10:00 | PDT | 831 | 2425.5627 | 4588.0849 | 903.218 | 1282.0912 | 1677.2848 | 733.781
2012-04-23 | 10:15 | PDT | 843 | 2504.1012 | 4707.2873 | 944.307 | 1319.0645 | 1721.4407 | 759.3518
2012-04-23 | 10:30 | PDT | 867 | 2666.2855 | 4952.0016 | 1030.1898 | 1395.138 | 1812.076 | 812.2646
2012-04-23 | 10:45 | PDT | 866 | 2659.3904 | 4941.6358 | 1026.5113 | 1391.9111 | 1808.2371 | 810.0122
2012-04-23 | 11:00 | PDT | 903 | 2922.6055 | 5335.1202 | 1168.55 | 1514.6659 | 1953.9384 | 896.1619
2012-04-23 | 11:15 | PDT | 1020 | 3869.3509 | 6718.82 | 1702.8307 | 1950.0829 | 2466.0176 | 1208.4064
2012-04-23 | 11:30 | PDT | 1050 | 4141.5459 | 7109.172 | 1862.092 | 2073.8177 | 2610.4132 | 1298.7418
2012-04-23 | 11:45 | PDT | 974 | 3475.7626 | 6148.9053 | 1476.719 | 1770.1008 | 2255.1514 | 1078.1965
2012-04-23 | 12:00 | PDT | 938 | 3187.2295 | 5726.4733 | 1314.4534 | 1637.2593 | 2098.8117 | 983.0911
2012-04-23 | 12:15 | PDT | 959 | 3353.4945 | 5970.4087 | 1407.5745 | 1713.9075 | 2189.0954 | 1037.8563
2012-04-23 | 12:30 | PDT | 942 | 3218.4612 | 5772.405 | 1331.8635 | 1651.6785 | 2115.8126 | 993.3701
2012-04-23 | 12:45 | PDT | 894 | 2857.0362 | 5237.5134 | 1132.8653 | 1484.1664 | 1917.8 | 874.6702
2012-04-23 | 13:00 | PDT | 896 | 2871.5206 | 5259.0978 | 1140.7315 | 1490.9082 | 1925.7917 | 879.416
2012-04-23 | 13:15 | PDT | 891 | 2835.4019 | 5205.2501 | 1121.1341 | 1474.092 | 1905.8541 | 867.5835
2012-04-23 | 13:30 | PDT | 889 | 2821.0405 | 5183.8165 | 1113.3585 | 1467.4011 | 1897.9179 | 862.8803
2012-04-23 | 13:45 | PDT | 956 | 3329.3934 | 5935.1368 | 1394.0103 | 1702.8139 | 2176.0416 | 1029.9111
2012-04-23 | 14:00 | PDT | 987 | 3584.1242 | 6306.5031 | 1538.448 | 1819.787 | 2313.4681 | 1113.9934
2012-04-23 | 14:15 | PDT | 924 | 3079.5255 | 5567.6692 | 1254.7154 | 1587.4556 | 2040.0291 | 947.6742
2012-04-23 | 14:30 | PDT | 962 | 3377.7128 | 6005.8227 | 1421.2266 | 1725.0493 | 2202.2016 | 1045.8423
2012-04-23 | 14:45 | PDT | 902 | 2915.2705 | 5324.2143 | 1164.5485 | 1511.2566 | 1949.9007 | 893.7568
2012-04-23 | 15:00 | PDT | 928 | 3110.044 | 5612.7322 | 1271.5943 | 1601.5803 | 2056.7101 | 957.7049
2012-04-23 | 15:15 | PDT | 896 | 2871.5206 | 5259.0978 | 1140.7315 | 1490.9082 | 1925.7917 | 879.416
2012-04-23 | 15:30 | PDT | 921 | 3056.7694 | 5534.034 | 1242.1548 | 1576.9169 | 2027.578 | 940.1974
2012-04-23 | 15:45 | PDT | 897 | 2878.7814 | 5269.9127 | 1144.6782 | 1494.2868 | 1929.7959 | 881.7954
2012-04-23 | 16:00 | PDT | 909 | 2966.8767 | 5400.8747 | 1192.7519 | 1535.2301 | 1978.2824 | 910.6839
2012-04-23 | 16:15 | PDT | 904 | 2929.953 | 5346.0412 | 1172.5607 | 1518.0804 | 1957.9817 | 898.5715
2012-04-23 | 16:30 | PDT | 924 | 3079.5255 | 5567.6692 | 1254.7154 | 1587.4556 | 2040.0291 | 947.6742
2012-04-23 | 16:45 | PDT | 895 | 2864.2722 | 5248.2981 | 1136.7939 | 1487.5348 | 1921.7931 | 877.041
2012-04-23 | 17:00 | PDT | 909 | 2966.8767 | 5400.8747 | 1192.7519 | 1535.2301 | 1978.2824 | 910.6839
2012-04-23 | 17:15 | PDT | 948 | 3265.6939 | 5841.7709 | 1358.2662 | 1673.466 | 2141.4865 | 1008.9227
2012-04-23 | 17:30 | PDT | 982 | 3542.1818 | 6245.5682 | 1514.5063 | 1800.568 | 2290.9206 | 1100.133
2012-04-23 | 17:45 | PDT | 946 | 3249.8982 | 5818.5864 | 1349.4268 | 1666.1823 | 2132.9055 | 1003.7205
2012-04-23 | 18:00 | PDT | 923 | 3071.9275 | 5556.4421 | 1250.5192 | 1583.9375 | 2035.8731 | 945.1775
2012-04-23 | 18:15 | PDT | 966 | 3410.1865 | 6053.2629 | 1439.5665 | 1739.9802 | 2219.758 | 1056.554
2012-04-23 | 18:30 | PDT | 920 | 3049.2092 | 5522.853 | 1237.9867 | 1573.4144 | 2023.4389 | 937.7139
2012-04-23 | 18:45 | PDT | 872 | 2700.9415 | 5004.0531 | 1048.7143 | 1411.3474 | 1831.3521 | 823.5892
2012-04-23 | 19:00 | PDT | 930 | 3125.3793 | 5635.3564 | 1280.0903 | 1608.6741 | 2065.0848 | 962.7467
2012-04-23 | 19:15 | PDT | 903 | 2922.6055 | 5335.1202 | 1168.55 | 1514.6659 | 1953.9384 | 896.1619
2012-04-23 | 19:30 | PDT | 887 | 2806.7282 | 5162.4431 | 1105.619 | 1460.7307 | 1890.0038 | 858.1943
2012-04-23 | 19:45 | PDT | 880 | 2757.0203 | 5088.1092 | 1078.8137 | 1437.5437 | 1862.4789 | 841.9269
2012-04-23 | 20:00 | PDT | 935 | 3163.9401 | 5692.188 | 1301.496 | 1626.5004 | 2086.1212 | 975.4287
2012-04-23 | 20:15 | PDT | 894 | 2857.0362 | 5237.5134 | 1132.8653 | 1484.1664 | 1917.8 | 874.6702
2012-04-23 | 20:30 | PDT | 867 | 2666.2855 | 4952.0016 | 1030.1898 | 1395.138 | 1812.076 | 812.2646
2012-04-23 | 20:45 | PDT | 898 | 2886.0545 | 5280.7427 | 1148.634 | 1497.6705 | 1933.8057 | 884.1791
2012-04-23 | 21:00 | PDT | 864 | 2645.6363 | 4920.9486 | 1019.1806 | 1385.4724 | 1800.5758 | 805.52
2012-04-23 | 21:15 | PDT | 868 | 2673.1926 | 4962.3822 | 1033.8771 | 1398.3699 | 1815.9203 | 814.5211
2012-04-23 | 21:30 | PDT | 900 | 2900.6377 | 5302.4482 | 1156.573 | 1504.4533 | 1941.842 | 888.9593
2012-04-23 | 21:45 | PDT | 890 | 2828.2151 | 5194.5258 | 1117.2418 | 1470.744 | 1901.8832 | 865.2298
2012-04-23 | 22:00 | PDT | 931 | 3133.066 | 5646.6917 | 1284.3525 | 1612.2289 | 2069.2806 | 965.2742
2012-04-23 | 22:15 | PDT | 879 | 2749.968 | 5077.55 | 1075.0201 | 1434.2516 | 1858.5688 | 839.6199
2012-04-23 | 22:30 | PDT | 890 | 2828.2151 | 5194.5258 | 1117.2418 | 1470.744 | 1901.8832 | 865.2298
2012-04-23 | 22:45 | PDT | 944 | 3234.154 | 5795.4644 | 1340.626 | 1658.9198 | 2124.3475 | 998.5364
2012-04-23 | 23:00 | PDT | 928 | 3110.044 | 5612.7322 | 1271.5943 | 1601.5803 | 2056.7101 | 957.7049
2012-04-23 | 23:15 | PDT | 933 | 3148.4776 | 5669.4088 | 1292.9053 | 1619.3541 | 2077.6895 | 970.3426
2012-04-23 | 23:30 | PDT | 936 | 3171.6904 | 5703.6009 | 1305.8056 | 1630.0814 | 2090.3456 | 977.9784
2012-04-23 | 23:45 | PDT | 994 | 3643.4028 | 6392.4879 | 1572.3892 | 1846.9233 | 2345.2834 | 1133.5932
2012-04-24 | 0:00 | PDT | 936 | 3171.6904 | 5703.6009 | 1305.8056 | 1630.0814 | 2090.3456 | 977.9784
2012-04-24 | 0:15 | PDT | 981 | 3533.8331 | 6233.4293 | 1509.748 | 1796.7406 | 2286.4289 | 1097.3748
2012-04-24 | 0:30 | PDT | 959 | 3353.4945 | 5970.4087 | 1407.5745 | 1713.9075 | 2189.0954 | 1037.8563
2012-04-24 | 0:45 | PDT | 914 | 3004.1125 | 5456.0896 | 1213.1738 | 1552.5088 | 1998.7235 | 922.9048
2012-04-24 | 1:00 | PDT | 907 | 2952.0699 | 5378.8956 | 1184.6478 | 1528.3547 | 1970.1453 | 905.8259
2012-04-24 | 1:15 | PDT | 916 | 3019.0945 | 5478.2827 | 1221.4075 | 1559.4566 | 2006.9394 | 927.8237
2012-04-24 | 1:30 | PDT | 960 | 3361.5542 | 5982.1976 | 1412.1154 | 1717.616 | 2193.4583 | 1040.5138
2012-04-24 | 1:45 | PDT | 996 | 3660.4599 | 6417.2002 | 1582.1777 | 1854.7259 | 2354.427 | 1139.2351
2012-04-24 | 2:00 | PDT | 952 | 3297.4401 | 5888.3282 | 1376.0608 | 1688.0973 | 2158.7178 | 1019.3808
2012-04-24 | 2:15 | PDT | 997 | 3669.0085 | 6429.5806 | 1587.0871 | 1858.6355 | 2359.0078 | 1142.0631
2012-04-24 | 2:30 | PDT | 978 | 3508.8665 | 6197.1088 | 1495.5329 | 1785.291 | 2272.9889 | 1089.1279
2012-04-24 | 2:45 | PDT | 954 | 3313.3908 | 5911.701 | 1385.0161 | 1695.4449 | 2167.3681 | 1024.6369
2012-04-24 | 3:00 | PDT | 935 | 3163.9401 | 5692.188 | 1301.496 | 1626.5004 | 2086.1212 | 975.4287
2012-04-24 | 3:15 | PDT | 952 | 3297.4401 | 5888.3282 | 1376.0608 | 1688.0973 | 2158.7178 | 1019.3808
2012-04-24 | 3:30 | PDT | 914 | 3004.1125 | 5456.0896 | 1213.1738 | 1552.5088 | 1998.7235 | 922.9048
2012-04-24 | 3:45 | PDT | 941 | 3210.6341 | 5760.8987 | 1327.4966 | 1648.0658 | 2111.5538 | 990.7936
2012-04-24 | 4:00 | PDT | 946 | 3249.8982 | 5818.5864 | 1349.4268 | 1666.1823 | 2132.9055 | 1003.7205
2012-04-24 | 4:15 | PDT | 968 | 3426.5018 | 6077.0781 | 1448.7954 | 1747.4779 | 2228.5712 | 1061.9371
2012-04-24 | 4:30 | PDT | 988 | 3592.5525 | 6318.7383 | 1543.2665 | 1823.6472 | 2317.9954 | 1116.7794
2012-04-24 | 4:45 | PDT | 948 | 3265.6939 | 5841.7709 | 1358.2662 | 1673.466 | 2141.4865 | 1008.9227
2012-04-24 | 5:00 | PDT | 988 | 3592.5525 | 6318.7383 | 1543.2665 | 1823.6472 | 2317.9954 | 1116.7794
2012-04-24 | 5:15 | PDT | 938 | 3187.2295 | 5726.4733 | 1314.4534 | 1637.2593 | 2098.8117 | 983.0911
2012-04-24 | 5:30 | PDT | 984 | 3558.9189 | 6269.894 | 1524.0529 | 1808.2393 | 2299.9219 | 1105.6633
2012-04-24 | 5:45 | PDT | 939 | 3195.0182 | 5737.9328 | 1318.7916 | 1640.8562 | 2103.0533 | 985.6542
2012-04-24 | 6:00 | PDT | 926 | 3094.7594 | 5590.1698 | 1263.136 | 1594.5075 | 2048.3582 | 952.6807
2012-04-24 | 6:15 | PDT | 894 | 2857.0362 | 5237.5134 | 1132.8653 | 1484.1664 | 1917.8 | 874.6702
2012-04-24 | 6:30 | PDT | 896 | 2871.5206 | 5259.0978 | 1140.7315 | 1490.9082 | 1925.7917 | 879.416
2012-04-24 | 6:45 | PDT | 958 | 3345.4478 | 5958.6357 | 1403.0434 | 1710.2043 | 2184.7384 | 1035.2034
2012-04-24 | 7:00 | PDT | 1020 | 3869.3509 | 6718.82 | 1702.8307 | 1950.0829 | 2466.0176 | 1208.4064
2012-04-24 | 7:15 | PDT | 998 | 3677.5705 | 6441.9773 | 1592.0067 | 1862.5505 | 2363.5944 | 1144.8957
2012-04-24 | 7:30 | PDT | 982 | 3542.1818 | 6245.5682 | 1514.5063 | 1800.568 | 2290.9206 | 1100.133
2012-04-24 | 7:45 | PDT | 965 | 3402.0484 | 6041.3791 | 1434.9668 | 1736.2394 | 2215.3601 | 1053.8692
2012-04-24 | 8:00 | PDT | 975 | 3484.0188 | 6160.9322 | 1481.4076 | 1773.8902 | 2259.602 | 1080.9224
2012-04-24 | 8:15 | PDT | 980 | 3525.4977 | 6221.3065 | 1504.9996 | 1792.9186 | 2281.943 | 1094.6212
2012-04-24 | 8:30 | PDT | 956 | 3329.3934 | 5935.1368 | 1394.0103 | 1702.8139 | 2176.0416 | 1029.9111
2012-04-24 | 8:45 | PDT | 952 | 3297.4401 | 5888.3282 | 1376.0608 | 1688.0973 | 2158.7178 | 1019.3808
2012-04-24 | 9:00 | PDT | 957 | 3337.4141 | 5946.8784 | 1398.5219 | 1706.5064 | 2180.3871 | 1032.555
2012-04-24 | 9:15 | PDT | 982 | 3542.1818 | 6245.5682 | 1514.5063 | 1800.568 | 2290.9206 | 1100.133
2012-04-24 | 9:30 | PDT | 969 | 3434.6791 | 6089.0095 | 1453.4246 | 1751.2349 | 2232.9866 | 1064.6356
2012-04-24 | 9:45 | PDT | 1000 | 3694.7349 | 6466.8191 | 1601.8765 | 1870.3972 | 2372.7857 | 1150.5751
2012-04-24 | 10:00 | PDT | 983 | 3550.5437 | 6257.7231 | 1519.2746 | 1804.4009 | 2295.4183 | 1102.8958
2012-04-24 | 10:15 | PDT | 939 | 3195.0182 | 5737.9328 | 1318.7916 | 1640.8562 | 2103.0533 | 985.6542
2012-04-24 | 10:30 | PDT | 978 | 3508.8665 | 6197.1088 | 1495.5329 | 1785.291 | 2272.9889 | 1089.1279
2012-04-24 | 10:45 | PDT | 965 | 3402.0484 | 6041.3791 | 1434.9668 | 1736.2394 | 2215.3601 | 1053.8692
2012-04-24 | 11:00 | PDT | 958 | 3345.4478 | 5958.6357 | 1403.0434 | 1710.2043 | 2184.7384 | 1035.2034
2012-04-24 | 11:45 | PDT | 1090 | 4524.0908 | 7653.1401 | 2089.5009 | 2246.8124 | 2811.5928 | 1426.0502
2012-04-24 | 12:00 | PDT | 1060 | 4235.0589 | 7242.6252 | 1917.3094 | 2116.1998 | 2659.7733 | 1329.826
2012-04-24 | 12:15 | PDT | 1100 | 4623.3011 | 7793.3989 | 2149.1131 | 2291.5182 | 2863.4586 | 1459.1285
2012-04-24 | 12:30 | PDT | 1100 | 4623.3011 | 7793.3989 | 2149.1131 | 2291.5182 | 2863.4586 | 1459.1285
2012-04-24 | 12:45 | PDT | 1190 | 5582.7561 | 9134.7515 | 2737.5247 | 2720.9157 | 3359.3441 | 1780.1686
2012-04-24 | 13:00 | PDT | 1120 | 4826.0849 | 8079.1105 | 2271.7234 | 2382.7057 | 2969.1026 | 1526.8135
2012-04-24 | 13:15 | PDT | 1120 | 4826.0849 | 8079.1105 | 2271.7234 | 2382.7057 | 2969.1026 | 1526.8135
2012-04-24 | 13:30 | PDT | 1060 | 4235.0589 | 7242.6252 | 1917.3094 | 2116.1998 | 2659.7733 | 1329.826
2012-04-24 | 13:45 | PDT | 1070 | 4329.9803 | 7377.7638 | 1973.6097 | 2159.1571 | 2709.754 | 1361.4029
2012-04-24 | 14:00 | PDT | 1170 | 5358.9916 | 8824.1829 | 2598.4952 | 2621.2145 | 3244.5493 | 1705.1238
2012-04-24 | 14:15 | PDT | 1110 | 4723.9623 | 7935.3855 | 2209.8504 | 2336.8147 | 2915.9606 | 1492.7149
2012-04-24 | 14:30 | PDT | 1050 | 4141.5459 | 7109.172 | 1862.092 | 2073.8177 | 2610.4132 | 1298.7418
2012-04-24 | 14:45 | PDT | 1060 | 4235.0589 | 7242.6252 | 1917.3094 | 2116.1998 | 2659.7733 | 1329.826
2012-04-24 | 15:00 | PDT | 1030 | 3958.7025 | 6847.28 | 1754.8632 | 1990.7631 | 2513.5392 | 1238.0359
2012-04-24 | 15:15 | PDT | 1060 | 4235.0589 | 7242.6252 | 1917.3094 | 2116.1998 | 2659.7733 | 1329.826
2012-04-24 | 15:30 | PDT | 1060 | 4235.0589 | 7242.6252 | 1917.3094 | 2116.1998 | 2659.7733 | 1329.826
2012-04-24 | 15:45 | PDT | 1040 | 4049.4306 | 6977.3938 | 1807.9468 | 2032.0067 | 2561.6698 | 1268.1464
2012-04-24 | 16:00 | PDT | 1060 | 4235.0589 | 7242.6252 | 1917.3094 | 2116.1998 | 2659.7733 | 1329.826
2012-04-24 | 16:15 | PDT | 1040 | 4049.4306 | 6977.3938 | 1807.9468 | 2032.0067 | 2561.6698 | 1268.1464
2012-04-24 | 16:30 | PDT | 1110 | 4723.9623 | 7935.3855 | 2209.8504 | 2336.8147 | 2915.9606 | 1492.7149
2012-04-24 | 16:45 | PDT | 1110 | 4723.9623 | 7935.3855 | 2209.8504 | 2336.8147 | 2915.9606 | 1492.7149
2012-04-24 | 17:00 | PDT | 1100 | 4623.3011 | 7793.3989 | 2149.1131 | 2291.5182 | 2863.4586 | 1459.1285
2012-04-24 | 17:15 | PDT | 1130 | 4929.6796 | 8224.5846 | 2334.7428 | 2429.1951 | 3022.8886 | 1561.428
2012-04-24 | 17:30 | PDT | 1030 | 3958.7025 | 6847.28 | 1754.8632 | 1990.7631 | 2513.5392 | 1238.0359
2012-04-24 | 17:45 | PDT | 1040 | 4049.4306 | 6977.3938 | 1807.9468 | 2032.0067 | 2561.6698 | 1268.1464
2012-04-24 | 18:00 | PDT | 1020 | 3869.3509 | 6718.82 | 1702.8307 | 1950.0829 | 2466.0176 | 1208.4064
2012-04-24 | 18:15 | PDT | 1050 | 4141.5459 | 7109.172 | 1862.092 | 2073.8177 | 2610.4132 | 1298.7418
2012-04-24 | 18:30 | PDT | 1040 | 4049.4306 | 6977.3938 | 1807.9468 | 2032.0067 | 2561.6698 | 1268.1464
2012-04-24 | 18:45 | PDT | 1010 | 3781.3652 | 6592.0032 | 1651.8386 | 1909.9622 | 2419.1011 | 1179.2541
2012-04-24 | 19:00 | PDT | 1030 | 3958.7025 | 6847.28 | 1754.8632 | 1990.7631 | 2513.5392 | 1238.0359
2012-04-24 | 19:15 | PDT | 1030 | 3958.7025 | 6847.28 | 1754.8632 | 1990.7631 | 2513.5392 | 1238.0359
2012-04-24 | 19:30 | PDT | 1000 | 3694.7349 | 6466.8191 | 1601.8765 | 1870.3972 | 2372.7857 | 1150.5751
2012-04-24 | 19:45 | PDT | 1020 | 3869.3509 | 6718.82 | 1702.8307 | 1950.0829 | 2466.0176 | 1208.4064
2012-04-24 | 20:00 | PDT | 1030 | 3958.7025 | 6847.28 | 1754.8632 | 1990.7631 | 2513.5392 | 1238.0359
2012-04-24 | 20:15 | PDT | 982 | 3542.1818 | 6245.5682 | 1514.5063 | 1800.568 | 2290.9206 | 1100.133
2012-04-24 | 20:30 | PDT | 1050 | 4141.5459 | 7109.172 | 1862.092 | 2073.8177 | 2610.4132 | 1298.7418
2012-04-24 | 20:45 | PDT | 991 | 3617.9176 | 6355.5405 | 1557.7824 | 1835.2606 | 2331.6127 | 1125.1653
2012-04-24 | 21:00 | PDT | 986 | 3575.7091 | 6294.284 | 1533.6396 | 1815.9323 | 2308.9468 | 1111.2121
2012-04-24 | 21:15 | PDT | 981 | 3533.8331 | 6233.4293 | 1509.748 | 1796.7406 | 2286.4289 | 1097.3748
2012-04-24 | 21:30 | PDT | 989 | 3600.9942 | 6330.9896 | 1548.0951 | 1827.5128 | 2322.5285 | 1119.5701
2012-04-24 | 21:45 | PDT | 981 | 3533.8331 | 6233.4293 | 1509.748 | 1796.7406 | 2286.4289 | 1097.3748
2012-04-24 | 22:00 | PDT | 1010 | 3781.3652 | 6592.0032 | 1651.8386 | 1909.9622 | 2419.1011 | 1179.2541
2012-04-24 | 22:15 | PDT | 1020 | 3869.3509 | 6718.82 | 1702.8307 | 1950.0829 | 2466.0176 | 1208.4064
2012-04-24 | 22:30 | PDT | 1030 | 3958.7025 | 6847.28 | 1754.8632 | 1990.7631 | 2513.5392 | 1238.0359
2012-04-24 | 22:45 | PDT | 1080 | 4426.3208 | 7514.5986 | 2031.0033 | 2202.6933 | 2760.3592 | 1393.4763
2012-04-24 | 23:00 | PDT | 1030 | 3958.7025 | 6847.28 | 1754.8632 | 1990.7631 | 2513.5392 | 1238.0359
2012-04-24 | 23:15 | PDT | 1030 | 3958.7025 | 6847.28 | 1754.8632 | 1990.7631 | 2513.5392 | 1238.0359
2012-04-24 | 23:30 | PDT | 1050 | 4141.5459 | 7109.172 | 1862.092 | 2073.8177 | 2610.4132 | 1298.7418
2012-04-24 | 23:45 | PDT | 1070 | 4329.9803 | 7377.7638 | 1973.6097 | 2159.1571 | 2709.754 | 1361.4029
2012-04-25 | 0:00 | PDT | 1030 | 3958.7025 | 6847.28 | 1754.8632 | 1990.7631 | 2513.5392 | 1238.0359
2012-04-25 | 0:15 | PDT | 1070 | 4329.9803 | 7377.7638 | 1973.6097 | 2159.1571 | 2709.754 | 1361.4029
2012-04-25 | 0:30 | PDT | 1020 | 3869.3509 | 6718.82 | 1702.8307 | 1950.0829 | 2466.0176 | 1208.4064
2012-04-25 | 0:45 | PDT | 1040 | 4049.4306 | 6977.3938 | 1807.9468 | 2032.0067 | 2561.6698 | 1268.1464
2012-04-25 | 1:00 | PDT | 1020 | 3869.3509 | 6718.82 | 1702.8307 | 1950.0829 | 2466.0176 | 1208.4064
2012-04-25 | 1:15 | PDT | 1070 | 4329.9803 | 7377.7638 | 1973.6097 | 2159.1571 | 2709.754 | 1361.4029
2012-04-25 | 1:30 | PDT | 1040 | 4049.4306 | 6977.3938 | 1807.9468 | 2032.0067 | 2561.6698 | 1268.1464
2012-04-25 | 1:45 | PDT | 1040 | 4049.4306 | 6977.3938 | 1807.9468 | 2032.0067 | 2561.6698 | 1268.1464
2012-04-25 | 2:00 | PDT | 1030 | 3958.7025 | 6847.28 | 1754.8632 | 1990.7631 | 2513.5392 | 1238.0359
2012-04-25 | 2:15 | PDT | 1060 | 4235.0589 | 7242.6252 | 1917.3094 | 2116.1998 | 2659.7733 | 1329.826
2012-04-25 | 2:30 | PDT | 1000 | 3694.7349 | 6466.8191 | 1601.8765 | 1870.3972 | 2372.7857 | 1150.5751
2012-04-25 | 2:45 | PDT | 1070 | 4329.9803 | 7377.7638 | 1973.6097 | 2159.1571 | 2709.754 | 1361.4029
2012-04-25 | 3:00 | PDT | 1050 | 4141.5459 | 7109.172 | 1862.092 | 2073.8177 | 2610.4132 | 1298.7418
2012-04-25 | 3:15 | PDT | 1010 | 3781.3652 | 6592.0032 | 1651.8386 | 1909.9622 | 2419.1011 | 1179.2541
2012-04-25 | 3:30 | PDT | 1030 | 3958.7025 | 6847.28 | 1754.8632 | 1990.7631 | 2513.5392 | 1238.0359
2012-04-25 | 3:45 | PDT | 1010 | 3781.3652 | 6592.0032 | 1651.8386 | 1909.9622 | 2419.1011 | 1179.2541
2012-04-25 | 4:00 | PDT | 967 | 3418.3376 | 6065.1626 | 1444.176 | 1743.7264 | 2224.1617 | 1059.2433
2012-04-25 | 4:15 | PDT | 1010 | 3781.3652 | 6592.0032 | 1651.8386 | 1909.9622 | 2419.1011 | 1179.2541
2012-04-25 | 4:30 | PDT | 998 | 3677.5705 | 6441.9773 | 1592.0067 | 1862.5505 | 2363.5944 | 1144.8957
2012-04-25 | 4:45 | PDT | 1030 | 3958.7025 | 6847.28 | 1754.8632 | 1990.7631 | 2513.5392 | 1238.0359
2012-04-25 | 5:00 | PDT | 971 | 3451.0731 | 6112.9201 | 1462.7127 | 1758.765 | 2241.8349 | 1070.0462
2012-04-25 | 5:15 | PDT | 984 | 3558.9189 | 6269.894 | 1524.0529 | 1808.2393 | 2299.9219 | 1105.6633
2012-04-25 | 5:30 | PDT | 1010 | 3781.3652 | 6592.0032 | 1651.8386 | 1909.9622 | 2419.1011 | 1179.2541
2012-04-25 | 5:45 | PDT | 1010 | 3781.3652 | 6592.0032 | 1651.8386 | 1909.9622 | 2419.1011 | 1179.2541
2012-04-25 | 6:00 | PDT | 1030 | 3958.7025 | 6847.28 | 1754.8632 | 1990.7631 | 2513.5392 | 1238.0359
2012-04-25 | 6:15 | PDT | 1070 | 4329.9803 | 7377.7638 | 1973.6097 | 2159.1571 | 2709.754 | 1361.4029
2012-04-25 | 6:30 | PDT | 1030 | 3958.7025 | 6847.28 | 1754.8632 | 1990.7631 | 2513.5392 | 1238.0359
2012-04-25 | 6:45 | PDT | 1040 | 4049.4306 | 6977.3938 | 1807.9468 | 2032.0067 | 2561.6698 | 1268.1464
2012-04-25 | 7:00 | PDT | 1020 | 3869.3509 | 6718.82 | 1702.8307 | 1950.0829 | 2466.0176 | 1208.4064
2012-04-25 | 7:15 | PDT | 1030 | 3958.7025 | 6847.28 | 1754.8632 | 1990.7631 | 2513.5392 | 1238.0359
2012-04-25 | 7:30 | PDT | 1040 | 4049.4306 | 6977.3938 | 1807.9468 | 2032.0067 | 2561.6698 | 1268.1464
2012-04-25 | 7:45 | PDT | 1010 | 3781.3652 | 6592.0032 | 1651.8386 | 1909.9622 | 2419.1011 | 1179.2541
2012-04-25 | 8:00 | PDT | 1060 | 4235.0589 | 7242.6252 | 1917.3094 | 2116.1998 | 2659.7733 | 1329.826
2012-04-25 | 8:15 | PDT | 996 | 3660.4599 | 6417.2002 | 1582.1777 | 1854.7259 | 2354.427 | 1139.2351
2012-04-25 | 8:30 | PDT | 1020 | 3869.3509 | 6718.82 | 1702.8307 | 1950.0829 | 2466.0176 | 1208.4064
2012-04-25 | 8:45 | PDT | 1020 | 3869.3509 | 6718.82 | 1702.8307 | 1950.0829 | 2466.0176 | 1208.4064
2012-04-25 | 9:00 | PDT | 998 | 3677.5705 | 6441.9773 | 1592.0067 | 1862.5505 | 2363.5944 | 1144.8957
2012-04-25 | 9:15 | PDT | 1060 | 4235.0589 | 7242.6252 | 1917.3094 | 2116.1998 | 2659.7733 | 1329.826
2012-04-25 | 9:30 | PDT | 979 | 3517.1755 | 6209.1997 | 1500.2613 | 1789.1021 | 2277.463 | 1091.8722
2012-04-25 | 9:45 | PDT | 1010 | 3781.3652 | 6592.0032 | 1651.8386 | 1909.9622 | 2419.1011 | 1179.2541
2012-04-25 | 10:00 | PDT | 1040 | 4049.4306 | 6977.3938 | 1807.9468 | 2032.0067 | 2561.6698 | 1268.1464
2012-04-25 | 10:15 | PDT | 1030 | 3958.7025 | 6847.28 | 1754.8632 | 1990.7631 | 2513.5392 | 1238.0359
2012-04-25 | 10:30 | PDT | 1010 | 3781.3652 | 6592.0032 | 1651.8386 | 1909.9622 | 2419.1011 | 1179.2541
2012-04-25 | 10:45 | PDT | 988 | 3592.5525 | 6318.7383 | 1543.2665 | 1823.6472 | 2317.9954 | 1116.7794
2012-04-25 | 11:00 | PDT | 1030 | 3958.7025 | 6847.28 | 1754.8632 | 1990.7631 | 2513.5392 | 1238.0359
2012-04-25 | 11:15 | PDT | 1020 | 3869.3509 | 6718.82 | 1702.8307 | 1950.0829 | 2466.0176 | 1208.4064
2012-04-25 | 11:30 | PDT | 988 | 3592.5525 | 6318.7383 | 1543.2665 | 1823.6472 | 2317.9954 | 1116.7794
2012-04-25 | 11:45 | PDT | 1060 | 4235.0589 | 7242.6252 | 1917.3094 | 2116.1998 | 2659.7733 | 1329.826
2012-04-25 | 12:00 | PDT | 990 | 3609.4492 | 6343.257 | 1552.9337 | 1831.384 | 2327.0676 | 1122.3654
2012-04-25 | 12:15 | PDT | 957 | 3337.4141 | 5946.8784 | 1398.5219 | 1706.5064 | 2180.3871 | 1032.555
2012-04-25 | 12:30 | PDT | 944 | 3234.154 | 5795.4644 | 1340.626 | 1658.9198 | 2124.3475 | 998.5364
2012-04-25 | 12:45 | PDT | 1030 | 3958.7025 | 6847.28 | 1754.8632 | 1990.7631 | 2513.5392 | 1238.0359
2012-04-25 | 13:00 | PDT | 991 | 3617.9176 | 6355.5405 | 1557.7824 | 1835.2606 | 2331.6127 | 1125.1653
2012-04-25 | 13:15 | PDT | 1030 | 3958.7025 | 6847.28 | 1754.8632 | 1990.7631 | 2513.5392 | 1238.0359
2012-04-25 | 13:30 | PDT | 1030 | 3958.7025 | 6847.28 | 1754.8632 | 1990.7631 | 2513.5392 | 1238.0359
2012-04-25 | 13:45 | PDT | 1000 | 3694.7349 | 6466.8191 | 1601.8765 | 1870.3972 | 2372.7857 | 1150.5751
2012-04-25 | 14:00 | PDT | 1030 | 3958.7025 | 6847.28 | 1754.8632 | 1990.7631 | 2513.5392 | 1238.0359
2012-04-25 | 14:15 | PDT | 1050 | 4141.5459 | 7109.172 | 1862.092 | 2073.8177 | 2610.4132 | 1298.7418
2012-04-25 | 14:30 | PDT | 1010 | 3781.3652 | 6592.0032 | 1651.8386 | 1909.9622 | 2419.1011 | 1179.2541
2012-04-25 | 14:45 | PDT | 1030 | 3958.7025 | 6847.28 | 1754.8632 | 1990.7631 | 2513.5392 | 1238.0359
2012-04-25 | 15:00 | PDT | 1010 | 3781.3652 | 6592.0032 | 1651.8386 | 1909.9622 | 2419.1011 | 1179.2541
2012-04-25 | 15:15 | PDT | 966 | 3410.1865 | 6053.2629 | 1439.5665 | 1739.9802 | 2219.758 | 1056.554
2012-04-25 | 15:30 | PDT | 967 | 3418.3376 | 6065.1626 | 1444.176 | 1743.7264 | 2224.1617 | 1059.2433
2012-04-25 | 15:45 | PDT | 1050 | 4141.5459 | 7109.172 | 1862.092 | 2073.8177 | 2610.4132 | 1298.7418
2012-04-25 | 16:00 | PDT | 1060 | 4235.0589 | 7242.6252 | 1917.3094 | 2116.1998 | 2659.7733 | 1329.826
2012-04-25 | 16:15 | PDT | 1080 | 4426.3208 | 7514.5986 | 2031.0033 | 2202.6933 | 2760.3592 | 1393.4763
2012-04-25 | 16:30 | PDT | 1180 | 5470.1059 | 8978.5609 | 2667.405 | 2670.7542 | 3301.6131 | 1742.3765
2012-04-25 | 16:45 | PDT | >1,200 | >5,700 | >9,290 | >2,810 | >2,770 | >3,420 | >1,820
2012-04-25 | 17:00 | PDT | 1140 | 5034.757 | 8371.8183 | 2398.9191 | 2476.2868 | 3077.3223 | 1596.5624
2012-04-25 | 17:15 | PDT | 1130 | 4929.6796 | 8224.5846 | 2334.7428 | 2429.1951 | 3022.8886 | 1561.428
2012-04-25 | 17:30 | PDT | 1140 | 5034.757 | 8371.8183 | 2398.9191 | 2476.2868 | 3077.3223 | 1596.5624
2012-04-25 | 17:45 | PDT | 1120 | 4826.0849 | 8079.1105 | 2271.7234 | 2382.7057 | 2969.1026 | 1526.8135
2012-04-25 | 18:00 | PDT | 1160 | 5249.4024 | 8671.6069 | 2530.7847 | 2572.2926 | 3188.1488 | 1668.4064
2012-04-25 | 18:15 | PDT | 1120 | 4826.0849 | 8079.1105 | 2271.7234 | 2382.7057 | 2969.1026 | 1526.8135
2012-04-25 | 18:30 | PDT | 1160 | 5249.4024 | 8671.6069 | 2530.7847 | 2572.2926 | 3188.1488 | 1668.4064
2012-04-25 | 18:45 | PDT | 1150 | 5141.3277 | 8520.8222 | 2464.2628 | 2523.9846 | 3132.4078 | 1632.2206
2012-04-25 | 19:00 | PDT | >1,200 | >5,700 | >9,290 | >2,810 | >2,770 | >3,420 | >1,820
2012-04-25 | 19:15 | PDT | 1180 | 5470.1059 | 8978.5609 | 2667.405 | 2670.7542 | 3301.6131 | 1742.3765
2012-04-25 | 19:30 | PDT | 1170 | 5358.9916 | 8824.1829 | 2598.4952 | 2621.2145 | 3244.5493 | 1705.1238
2012-04-25 | 19:45 | PDT | 1130 | 4929.6796 | 8224.5846 | 2334.7428 | 2429.1951 | 3022.8886 | 1561.428
2012-04-25 | 20:00 | PDT | 1130 | 4929.6796 | 8224.5846 | 2334.7428 | 2429.1951 | 3022.8886 | 1561.428
2012-04-25 | 20:15 | PDT | 1180 | 5470.1059 | 8978.5609 | 2667.405 | 2670.7542 | 3301.6131 | 1742.3765
2012-04-25 | 20:30 | PDT | 1160 | 5249.4024 | 8671.6069 | 2530.7847 | 2572.2926 | 3188.1488 | 1668.4064
2012-04-25 | 20:45 | PDT | 1140 | 5034.757 | 8371.8183 | 2398.9191 | 2476.2868 | 3077.3223 | 1596.5624
2012-04-25 | 21:00 | PDT | >1,200 | >5,700 | >9,290 | >2,810 | >2,770 | >3,420 | >1,820
2012-04-25 | 21:15 | PDT | >1,200 | >5,700 | >9,290 | >2,810 | >2,770 | >3,420 | >1,820
2012-04-25 | 21:30 | PDT | 1180 | 5470.1059 | 8978.5609 | 2667.405 | 2670.7542 | 3301.6131 | 1742.3765
2012-04-25 | 21:45 | PDT | >1,200 | >5,700 | >9,290 | >2,810 | >2,770 | >3,420 | >1,820
2012-04-25 | 22:00 | PDT | >1,200 | >5,700 | >9,290 | >2,810 | >2,770 | >3,420 | >1,820
2012-04-25 | 22:15 | PDT | 1190 | 5582.7561 | 9134.7515 | 2737.5247 | 2720.9157 | 3359.3441 | 1780.1686
2012-04-25 | 22:30 | PDT | >1,200 | >5,700 | >9,290 | >2,810 | >2,770 | >3,420 | >1,820
2012-04-25 | 22:45 | PDT | >1,200 | >5,700 | >9,290 | >2,810 | >2,770 | >3,420 | >1,820
2012-04-25 | 23:00 | PDT | >1,200 | >5,700 | >9,290 | >2,810 | >2,770 | >3,420 | >1,820
2012-04-25 | 23:15 | PDT | >1,200 | >5,700 | >9,290 | >2,810 | >2,770 | >3,420 | >1,820
2012-04-25 | 23:30 | PDT | >1,200 | >5,700 | >9,290 | >2,810 | >2,770 | >3,420 | >1,820
2012-04-25 | 23:45 | PDT | >1,200 | >5,700 | >9,290 | >2,810 | >2,770 | >3,420 | >1,820
2012-04-26 | 0:00 | PDT | >1,200 | >5,700 | >9,290 | >2,810 | >2,770 | >3,420 | >1,820
2012-04-26 | 0:15 | PDT | >1,200 | >5,700 | >9,290 | >2,810 | >2,770 | >3,420 | >1,820
2012-04-26 | 0:30 | PDT | >1,200 | >5,700 | >9,290 | >2,810 | >2,770 | >3,420 | >1,820
2012-04-26 | 0:45 | PDT | >1,200 | >5,700 | >9,290 | >2,810 | >2,770 | >3,420 | >1,820
2012-04-26 | 1:00 | PDT | >1,200 | >5,700 | >9,290 | >2,810 | >2,770 | >3,420 | >1,820
2012-04-26 | 1:15 | PDT | >1,200 | >5,700 | >9,290 | >2,810 | >2,770 | >3,420 | >1,820
2012-04-26 | 1:30 | PDT | >1,200 | >5,700 | >9,290 | >2,810 | >2,770 | >3,420 | >1,820
2012-04-26 | 1:45 | PDT | >1,200 | >5,700 | >9,290 | >2,810 | >2,770 | >3,420 | >1,820
2012-04-26 | 2:00 | PDT | >1,200 | >5,700 | >9,290 | >2,810 | >2,770 | >3,420 | >1,820
2012-04-26 | 2:15 | PDT | >1,200 | >5,700 | >9,290 | >2,810 | >2,770 | >3,420 | >1,820
2012-04-26 | 2:30 | PDT | >1,200 | >5,700 | >9,290 | >2,810 | >2,770 | >3,420 | >1,820
2012-04-26 | 2:45 | PDT | >1,200 | >5,700 | >9,290 | >2,810 | >2,770 | >3,420 | >1,820
2012-04-26 | 3:00 | PDT | >1,200 | >5,700 | >9,290 | >2,810 | >2,770 | >3,420 | >1,820
2012-04-26 | 3:15 | PDT | >1,200 | >5,700 | >9,290 | >2,810 | >2,770 | >3,420 | >1,820
2012-04-26 | 3:30 | PDT | >1,200 | >5,700 | >9,290 | >2,810 | >2,770 | >3,420 | >1,820
2012-04-26 | 3:45 | PDT | >1,200 | >5,700 | >9,290 | >2,810 | >2,770 | >3,420 | >1,820
2012-04-26 | 4:00 | PDT | >1,200 | >5,700 | >9,290 | >2,810 | >2,770 | >3,420 | >1,820
2012-04-26 | 4:15 | PDT | >1,200 | >5,700 | >9,290 | >2,810 | >2,770 | >3,420 | >1,820
2012-04-26 | 4:30 | PDT | >1,200 | >5,700 | >9,290 | >2,810 | >2,770 | >3,420 | >1,820
2012-04-26 | 4:45 | PDT | >1,200 | >5,700 | >9,290 | >2,810 | >2,770 | >3,420 | >1,820
2012-04-26 | 5:00 | PDT | >1,200 | >5,700 | >9,290 | >2,810 | >2,770 | >3,420 | >1,820
2012-04-26 | 5:15 | PDT | >1,200 | >5,700 | >9,290 | >2,810 | >2,770 | >3,420 | >1,820
2012-04-26 | 5:30 | PDT | >1,200 | >5,700 | >9,290 | >2,810 | >2,770 | >3,420 | >1,820
2012-04-26 | 5:45 | PDT | >1,200 | >5,700 | >9,290 | >2,810 | >2,770 | >3,420 | >1,820
2012-04-26 | 6:00 | PDT | >1,200 | >5,700 | >9,290 | >2,810 | >2,770 | >3,420 | >1,820
2012-04-26 | 6:15 | PDT | >1,200 | >5,700 | >9,290 | >2,810 | >2,770 | >3,420 | >1,820
2012-04-26 | 6:30 | PDT | >1,200 | >5,700 | >9,290 | >2,810 | >2,770 | >3,420 | >1,820
2012-04-26 | 6:45 | PDT | >1,200 | >5,700 | >9,290 | >2,810 | >2,770 | >3,420 | >1,820
2012-04-26 | 7:00 | PDT | >1,200 | >5,700 | >9,290 | >2,810 | >2,770 | >3,420 | >1,820
2012-04-26 | 7:15 | PDT | >1,200 | >5,700 | >9,290 | >2,810 | >2,770 | >3,420 | >1,820
2012-04-26 | 7:30 | PDT | >1,200 | >5,700 | >9,290 | >2,810 | >2,770 | >3,420 | >1,820
2012-04-26 | 7:45 | PDT | >1,200 | >5,700 | >9,290 | >2,810 | >2,770 | >3,420 | >1,820
2012-04-26 | 8:00 | PDT | >1,200 | >5,700 | >9,290 | >2,810 | >2,770 | >3,420 | >1,820
2012-04-26 | 8:15 | PDT | >1,200 | >5,700 | >9,290 | >2,810 | >2,770 | >3,420 | >1,820
2012-04-26 | 8:30 | PDT | >1,200 | >5,700 | >9,290 | >2,810 | >2,770 | >3,420 | >1,820
2012-04-26 | 8:45 | PDT | >1,200 | >5,700 | >9,290 | >2,810 | >2,770 | >3,420 | >1,820
2012-04-26 | 9:00 | PDT | >1,200 | >5,700 | >9,290 | >2,810 | >2,770 | >3,420 | >1,820
2012-04-26 | 9:15 | PDT | >1,200 | >5,700 | >9,290 | >2,810 | >2,770 | >3,420 | >1,820
2012-04-26 | 9:30 | PDT | >1,200 | >5,700 | >9,290 | >2,810 | >2,770 | >3,420 | >1,820
2012-04-26 | 9:45 | PDT | >1,200 | >5,700 | >9,290 | >2,810 | >2,770 | >3,420 | >1,820
2012-04-26 | 10:00 | PDT | >1,200 | >5,700 | >9,290 | >2,810 | >2,770 | >3,420 | >1,820
2012-04-26 | 10:15 | PDT | >1,200 | >5,700 | >9,290 | >2,810 | >2,770 | >3,420 | >1,820
2012-04-26 | 10:30 | PDT | >1,200 | >5,700 | >9,290 | >2,810 | >2,770 | >3,420 | >1,820
2012-04-26 | 10:45 | PDT | >1,200 | >5,700 | >9,290 | >2,810 | >2,770 | >3,420 | >1,820
2012-04-26 | 11:00 | PDT | >1,200 | >5,700 | >9,290 | >2,810 | >2,770 | >3,420 | >1,820
2012-04-26 | 11:15 | PDT | >1,200 | >5,700 | >9,290 | >2,810 | >2,770 | >3,420 | >1,820
2012-04-26 | 11:30 | PDT | >1,200 | >5,700 | >9,290 | >2,810 | >2,770 | >3,420 | >1,820
2012-04-26 | 11:45 | PDT | >1,200 | >5,700 | >9,290 | >2,810 | >2,770 | >3,420 | >1,820
2012-04-26 | 12:00 | PDT | >1,200 | >5,700 | >9,290 | >2,810 | >2,770 | >3,420 | >1,820
2012-04-26 | 12:15 | PDT | >1,200 | >5,700 | >9,290 | >2,810 | >2,770 | >3,420 | >1,820
2012-04-26 | 12:30 | PDT | >1,200 | >5,700 | >9,290 | >2,810 | >2,770 | >3,420 | >1,820
2012-04-26 | 12:45 | PDT | >1,200 | >5,700 | >9,290 | >2,810 | >2,770 | >3,420 | >1,820
2012-04-26 | 13:00 | PDT | >1,200 | >5,700 | >9,290 | >2,810 | >2,770 | >3,420 | >1,820
2012-04-26 | 13:15 | PDT | >1,200 | >5,700 | >9,290 | >2,810 | >2,770 | >3,420 | >1,820
2012-04-26 | 13:30 | PDT | >1,200 | >5,700 | >9,290 | >2,810 | >2,770 | >3,420 | >1,820
2012-04-26 | 13:45 | PDT | >1,200 | >5,700 | >9,290 | >2,810 | >2,770 | >3,420 | >1,820
2012-04-26 | 14:00 | PDT | >1,200 | >5,700 | >9,290 | >2,810 | >2,770 | >3,420 | >1,820
2012-04-26 | 14:15 | PDT | >1,200 | >5,700 | >9,290 | >2,810 | >2,770 | >3,420 | >1,820
2012-04-26 | 14:30 | PDT | >1,200 | >5,700 | >9,290 | >2,810 | >2,770 | >3,420 | >1,820
2012-04-26 | 14:45 | PDT | >1,200 | >5,700 | >9,290 | >2,810 | >2,770 | >3,420 | >1,820
2012-04-26 | 15:00 | PDT | >1,200 | >5,700 | >9,290 | >2,810 | >2,770 | >3,420 | >1,820
2012-04-26 | 15:15 | PDT | >1,200 | >5,700 | >9,290 | >2,810 | >2,770 | >3,420 | >1,820
2012-04-26 | 15:30 | PDT | >1,200 | >5,700 | >9,290 | >2,810 | >2,770 | >3,420 | >1,820
2012-04-26 | 15:45 | PDT | >1,200 | >5,700 | >9,290 | >2,810 | >2,770 | >3,420 | >1,820
2012-04-26 | 16:00 | PDT | >1,200 | >5,700 | >9,290 | >2,810 | >2,770 | >3,420 | >1,820
2012-04-26 | 16:15 | PDT | 1200 | 5696.9526 | 9292.7652 | 2808.8648 | 2771.7027 | 3417.7463 | 1818.5038
2012-04-26 | 16:30 | PDT | 1120 | 4826.0849 | 8079.1105 | 2271.7234 | 2382.7057 | 2969.1026 | 1526.8135
2012-04-26 | 16:45 | PDT | 1190 | 5582.7561 | 9134.7515 | 2737.5247 | 2720.9157 | 3359.3441 | 1780.1686
2012-04-26 | 17:00 | PDT | 1160 | 5249.4024 | 8671.6069 | 2530.7847 | 2572.2926 | 3188.1488 | 1668.4064
2012-04-26 | 17:15 | PDT | 1090 | 4524.0908 | 7653.1401 | 2089.5009 | 2246.8124 | 2811.5928 | 1426.0502
2012-04-26 | 17:30 | PDT | 1090 | 4524.0908 | 7653.1401 | 2089.5009 | 2246.8124 | 2811.5928 | 1426.0502
2012-04-26 | 17:45 | PDT | 1150 | 5141.3277 | 8520.8222 | 2464.2628 | 2523.9846 | 3132.4078 | 1632.2206
2012-04-26 | 18:00 | PDT | 1190 | 5582.7561 | 9134.7515 | 2737.5247 | 2720.9157 | 3359.3441 | 1780.1686
2012-04-26 | 18:15 | PDT | 1100 | 4623.3011 | 7793.3989 | 2149.1131 | 2291.5182 | 2863.4586 | 1459.1285
2012-04-26 | 18:30 | PDT | 1130 | 4929.6796 | 8224.5846 | 2334.7428 | 2429.1951 | 3022.8886 | 1561.428
2012-04-26 | 18:45 | PDT | 1130 | 4929.6796 | 8224.5846 | 2334.7428 | 2429.1951 | 3022.8886 | 1561.428
2012-04-26 | 19:00 | PDT | 1120 | 4826.0849 | 8079.1105 | 2271.7234 | 2382.7057 | 2969.1026 | 1526.8135
2012-04-26 | 19:15 | PDT | >1,200 | >5,700 | >9,290 | >2,810 | >2,770 | >3,420 | >1,820
2012-04-26 | 19:30 | PDT | 1110 | 4723.9623 | 7935.3855 | 2209.8504 | 2336.8147 | 2915.9606 | 1492.7149
2012-04-26 | 19:45 | PDT | 1110 | 4723.9623 | 7935.3855 | 2209.8504 | 2336.8147 | 2915.9606 | 1492.7149
2012-04-26 | 20:00 | PDT | 1120 | 4826.0849 | 8079.1105 | 2271.7234 | 2382.7057 | 2969.1026 | 1526.8135
2012-04-26 | 20:15 | PDT | 1110 | 4723.9623 | 7935.3855 | 2209.8504 | 2336.8147 | 2915.9606 | 1492.7149
2012-04-26 | 20:30 | PDT | 1100 | 4623.3011 | 7793.3989 | 2149.1131 | 2291.5182 | 2863.4586 | 1459.1285
2012-04-26 | 20:45 | PDT | 1190 | 5582.7561 | 9134.7515 | 2737.5247 | 2720.9157 | 3359.3441 | 1780.1686
2012-04-26 | 21:00 | PDT | 1110 | 4723.9623 | 7935.3855 | 2209.8504 | 2336.8147 | 2915.9606 | 1492.7149
2012-04-26 | 21:15 | PDT | 1070 | 4329.9803 | 7377.7638 | 1973.6097 | 2159.1571 | 2709.754 | 1361.4029
2012-04-26 | 21:30 | PDT | 1090 | 4524.0908 | 7653.1401 | 2089.5009 | 2246.8124 | 2811.5928 | 1426.0502
2012-04-26 | 21:45 | PDT | 1060 | 4235.0589 | 7242.6252 | 1917.3094 | 2116.1998 | 2659.7733 | 1329.826
2012-04-26 | 22:00 | PDT | 1080 | 4426.3208 | 7514.5986 | 2031.0033 | 2202.6933 | 2760.3592 | 1393.4763
2012-04-26 | 22:15 | PDT | 1090 | 4524.0908 | 7653.1401 | 2089.5009 | 2246.8124 | 2811.5928 | 1426.0502
2012-04-26 | 22:30 | PDT | 1200 | 5696.9526 | 9292.7652 | 2808.8648 | 2771.7027 | 3417.7463 | 1818.5038
2012-04-26 | 22:45 | PDT | 1140 | 5034.757 | 8371.8183 | 2398.9191 | 2476.2868 | 3077.3223 | 1596.5624
2012-04-26 | 23:00 | PDT | 1110 | 4723.9623 | 7935.3855 | 2209.8504 | 2336.8147 | 2915.9606 | 1492.7149
2012-04-26 | 23:15 | PDT | 1090 | 4524.0908 | 7653.1401 | 2089.5009 | 2246.8124 | 2811.5928 | 1426.0502
2012-04-26 | 23:30 | PDT | 1070 | 4329.9803 | 7377.7638 | 1973.6097 | 2159.1571 | 2709.754 | 1361.4029
2012-04-26 | 23:45 | PDT | 1090 | 4524.0908 | 7653.1401 | 2089.5009 | 2246.8124 | 2811.5928 | 1426.0502
2012-04-27 | 0:00 | PDT | 1140 | 5034.757 | 8371.8183 | 2398.9191 | 2476.2868 | 3077.3223 | 1596.5624
2012-04-27 | 0:15 | PDT | 1180 | 5470.1059 | 8978.5609 | 2667.405 | 2670.7542 | 3301.6131 | 1742.3765
2012-04-27 | 0:30 | PDT | 1120 | 4826.0849 | 8079.1105 | 2271.7234 | 2382.7057 | 2969.1026 | 1526.8135
2012-04-27 | 0:45 | PDT | 1160 | 5249.4024 | 8671.6069 | 2530.7847 | 2572.2926 | 3188.1488 | 1668.4064
2012-04-27 | 1:00 | PDT | 1100 | 4623.3011 | 7793.3989 | 2149.1131 | 2291.5182 | 2863.4586 | 1459.1285
2012-04-27 | 1:15 | PDT | 1090 | 4524.0908 | 7653.1401 | 2089.5009 | 2246.8124 | 2811.5928 | 1426.0502
2012-04-27 | 1:30 | PDT | 1090 | 4524.0908 | 7653.1401 | 2089.5009 | 2246.8124 | 2811.5928 | 1426.0502
2012-04-27 | 1:45 | PDT | 1100 | 4623.3011 | 7793.3989 | 2149.1131 | 2291.5182 | 2863.4586 | 1459.1285
2012-04-27 | 2:00 | PDT | 1130 | 4929.6796 | 8224.5846 | 2334.7428 | 2429.1951 | 3022.8886 | 1561.428
2012-04-27 | 2:15 | PDT | 1060 | 4235.0589 | 7242.6252 | 1917.3094 | 2116.1998 | 2659.7733 | 1329.826
2012-04-27 | 2:30 | PDT | 1070 | 4329.9803 | 7377.7638 | 1973.6097 | 2159.1571 | 2709.754 | 1361.4029
2012-04-27 | 2:45 | PDT | 1130 | 4929.6796 | 8224.5846 | 2334.7428 | 2429.1951 | 3022.8886 | 1561.428
2012-04-27 | 3:00 | PDT | 1090 | 4524.0908 | 7653.1401 | 2089.5009 | 2246.8124 | 2811.5928 | 1426.0502
2012-04-27 | 3:15 | PDT | 1090 | 4524.0908 | 7653.1401 | 2089.5009 | 2246.8124 | 2811.5928 | 1426.0502
2012-04-27 | 3:30 | PDT | 1020 | 3869.3509 | 6718.82 | 1702.8307 | 1950.0829 | 2466.0176 | 1208.4064
2012-04-27 | 3:45 | PDT | 1070 | 4329.9803 | 7377.7638 | 1973.6097 | 2159.1571 | 2709.754 | 1361.4029
2012-04-27 | 4:00 | PDT | 1070 | 4329.9803 | 7377.7638 | 1973.6097 | 2159.1571 | 2709.754 | 1361.4029
2012-04-27 | 4:15 | PDT | 1050 | 4141.5459 | 7109.172 | 1862.092 | 2073.8177 | 2610.4132 | 1298.7418
2012-04-27 | 4:30 | PDT | 1170 | 5358.9916 | 8824.1829 | 2598.4952 | 2621.2145 | 3244.5493 | 1705.1238
2012-04-27 | 4:45 | PDT | 1190 | 5582.7561 | 9134.7515 | 2737.5247 | 2720.9157 | 3359.3441 | 1780.1686
2012-04-27 | 5:00 | PDT | 1150 | 5141.3277 | 8520.8222 | 2464.2628 | 2523.9846 | 3132.4078 | 1632.2206
2012-04-27 | 5:15 | PDT | 1080 | 4426.3208 | 7514.5986 | 2031.0033 | 2202.6933 | 2760.3592 | 1393.4763
2012-04-27 | 5:30 | PDT | 1100 | 4623.3011 | 7793.3989 | 2149.1131 | 2291.5182 | 2863.4586 | 1459.1285
2012-04-27 | 5:45 | PDT | 1080 | 4426.3208 | 7514.5986 | 2031.0033 | 2202.6933 | 2760.3592 | 1393.4763
2012-04-27 | 6:00 | PDT | 1080 | 4426.3208 | 7514.5986 | 2031.0033 | 2202.6933 | 2760.3592 | 1393.4763
2012-04-27 | 6:15 | PDT | 1010 | 3781.3652 | 6592.0032 | 1651.8386 | 1909.9622 | 2419.1011 | 1179.2541
2012-04-27 | 6:30 | PDT | 1030 | 3958.7025 | 6847.28 | 1754.8632 | 1990.7631 | 2513.5392 | 1238.0359
2012-04-27 | 6:45 | PDT | 989 | 3600.9942 | 6330.9896 | 1548.0951 | 1827.5128 | 2322.5285 | 1119.5701
2012-04-27 | 7:00 | PDT | 1010 | 3781.3652 | 6592.0032 | 1651.8386 | 1909.9622 | 2419.1011 | 1179.2541
2012-04-27 | 7:15 | PDT | 950 | 3281.5412 | 5865.0182 | 1367.1442 | 1680.771 | 2150.0906 | 1014.1427
2012-04-27 | 7:30 | PDT | 945 | 3242.0197 | 5807.0176 | 1345.0216 | 1662.5484 | 2128.6236 | 1001.1262
2012-04-27 | 7:45 | PDT | 929 | 3117.7053 | 5624.0366 | 1275.8376 | 1605.1246 | 2060.8946 | 960.2236
2012-04-27 | 8:00 | PDT | 1050 | 4141.5459 | 7109.172 | 1862.092 | 2073.8177 | 2610.4132 | 1298.7418
2012-04-27 | 8:15 | PDT | 982 | 3542.1818 | 6245.5682 | 1514.5063 | 1800.568 | 2290.9206 | 1100.133
2012-04-27 | 8:30 | PDT | 945 | 3242.0197 | 5807.0176 | 1345.0216 | 1662.5484 | 2128.6236 | 1001.1262
2012-04-27 | 8:45 | PDT | 920 | 3049.2092 | 5522.853 | 1237.9867 | 1573.4144 | 2023.4389 | 937.7139
2012-04-27 | 9:00 | PDT | 917 | 3026.6043 | 5489.4022 | 1225.5383 | 1562.9383 | 2011.0558 | 930.2897
2012-04-27 | 9:15 | PDT | 882 | 2771.1616 | 5109.2725 | 1086.4276 | 1444.1433 | 1870.3156 | 846.5535
2012-04-27 | 9:30 | PDT | 883 | 2778.2505 | 5119.8767 | 1090.2479 | 1447.4506 | 1874.2422 | 848.8732
2012-04-27 | 9:45 | PDT | 871 | 2693.9862 | 4993.6131 | 1044.9917 | 1408.0955 | 1827.486 | 821.3159
2012-04-27 | 10:00 | PDT | 899 | 2893.3399 | 5291.5879 | 1152.5989 | 1501.0593 | 1937.8211 | 886.567
2012-04-27 | 10:15 | PDT | 914 | 3004.1125 | 5456.0896 | 1213.1738 | 1552.5088 | 1998.7235 | 922.9048
2012-04-27 | 10:30 | PDT | 860 | 2618.2722 | 4879.7515 | 1004.6243 | 1372.6548 | 1785.3184 | 796.5856
2012-04-27 | 10:45 | PDT | 839 | 2477.7341 | 4667.321 | 930.475 | 1306.6619 | 1706.6366 | 750.7632
2012-04-27 | 11:00 | PDT | 873 | 2707.909 | 5014.5079 | 1052.4456 | 1414.6044 | 1835.2238 | 825.8667
2012-04-27 | 11:15 | PDT | 841 | 2490.8941 | 4687.2751 | 937.374 | 1312.8534 | 1714.0279 | 755.0494
2012-04-27 | 11:30 | PDT | 830 | 2419.0938 | 4578.2454 | 899.8489 | 1279.0417 | 1673.6397 | 731.6764
2012-04-27 | 11:45 | PDT | 833 | 2438.5354 | 4607.8071 | 909.9816 | 1288.2046 | 1684.5907 | 738.0022
2012-04-27 | 12:00 | PDT | 850 | 2550.6975 | 4777.7893 | 968.8419 | 1340.9582 | 1747.5545 | 774.5393
2012-04-27 | 12:15 | PDT | 822 | 2367.761 | 4500.0483 | 873.1968 | 1254.8209 | 1644.6706 | 714.9847
2012-04-27 | 12:30 | PDT | 831 | 2425.5627 | 4588.0849 | 903.218 | 1282.0912 | 1677.2848 | 733.781
2012-04-27 | 12:45 | PDT | 830 | 2419.0938 | 4578.2454 | 899.8489 | 1279.0417 | 1673.6397 | 731.6764
2012-04-27 | 13:00 | PDT | 835 | 2451.5548 | 4627.5871 | 916.7789 | 1294.3375 | 1691.918 | 742.2396
2012-04-27 | 13:15 | PDT | 794 | 2193.8855 | 4233.5513 | 784.0686 | 1172.4671 | 1545.9273 | 658.568
2012-04-27 | 13:30 | PDT | 815 | 2323.4518 | 4432.379 | 850.3129 | 1233.8811 | 1619.5999 | 700.5897
2012-04-27 | 13:45 | PDT | 826 | 2393.3346 | 4539.0318 | 886.456 | 1266.8926 | 1659.1128 | 723.2984
2012-04-27 | 14:00 | PDT | 822 | 2367.761 | 4500.0483 | 873.1968 | 1254.8209 | 1644.6706 | 714.9847
2012-04-27 | 14:15 | PDT | 858 | 2604.6619 | 4859.2415 | 997.3984 | 1366.2758 | 1777.7223 | 792.1432
2012-04-27 | 14:30 | PDT | 823 | 2374.1371 | 4509.7726 | 876.4991 | 1257.8316 | 1648.2732 | 717.0571
2012-04-27 | 14:45 | PDT | 800 | 2230.3934 | 4289.7228 | 802.6305 | 1189.8001 | 1566.7422 | 670.3974
2012-04-27 | 15:00 | PDT | 892 | 2842.601 | 5215.9894 | 1125.0355 | 1477.445 | 1909.8305 | 869.9414
2012-04-27 | 15:15 | PDT | 918 | 3034.1267 | 5500.5371 | 1229.6785 | 1566.4251 | 2015.1778 | 932.76
2012-04-27 | 15:30 | PDT | 863 | 2638.7773 | 4910.6272 | 1015.5284 | 1382.2605 | 1796.7533 | 803.2802
2012-04-27 | 15:45 | PDT | 845 | 2517.3553 | 4727.3577 | 951.2741 | 1325.2953 | 1728.8749 | 763.6706
2012-04-27 | 16:00 | PDT | 816 | 2329.7471 | 4442.0031 | 853.5572 | 1236.858 | 1623.1656 | 702.6342
2012-04-27 | 16:15 | PDT | 910 | 2974.2989 | 5411.8871 | 1196.8178 | 1538.6755 | 1982.3593 | 913.1194
2012-04-27 | 16:30 | PDT | 882 | 2771.1616 | 5109.2725 | 1086.4276 | 1444.1433 | 1870.3156 | 846.5535
2012-04-27 | 16:45 | PDT | 867 | 2666.2855 | 4952.0016 | 1030.1898 | 1395.138 | 1812.076 | 812.2646
2012-04-27 | 17:00 | PDT | 843 | 2504.1012 | 4707.2873 | 944.307 | 1319.0645 | 1721.4407 | 759.3518
2012-04-27 | 17:15 | PDT | 880 | 2757.0203 | 5088.1092 | 1078.8137 | 1437.5437 | 1862.4789 | 841.9269
2012-04-27 | 17:30 | PDT | 818 | 2342.3723 | 4461.2943 | 860.0706 | 1242.8264 | 1630.3129 | 706.735
2012-04-27 | 17:45 | PDT | 817 | 2336.054 | 4451.6416 | 856.8098 | 1239.8398 | 1626.7366 | 704.6826
2012-04-27 | 18:00 | PDT | 829 | 2412.6366 | 4568.4204 | 896.4881 | 1275.9972 | 1670 | 729.5758
2012-04-27 | 18:15 | PDT | 797 | 2212.0886 | 4261.5737 | 793.3134 | 1181.1123 | 1556.3114 | 664.4651
2012-04-27 | 18:30 | PDT | 820 | 2355.0436 | 4480.6427 | 866.6171 | 1248.814 | 1637.4812 | 710.8519
2012-04-27 | 18:45 | PDT | 818 | 2342.3723 | 4461.2943 | 860.0706 | 1242.8264 | 1630.3129 | 706.735
2012-04-27 | 19:00 | PDT | 835 | 2451.5548 | 4627.5871 | 916.7789 | 1294.3375 | 1691.918 | 742.2396
2012-04-27 | 19:15 | PDT | 806 | 2267.309 | 4346.4023 | 821.4833 | 1207.3037 | 1587.7443 | 682.3678
2012-04-27 | 19:30 | PDT | 823 | 2374.1371 | 4509.7726 | 876.4991 | 1257.8316 | 1648.2732 | 717.0571
2012-04-27 | 19:45 | PDT | 822 | 2367.761 | 4500.0483 | 873.1968 | 1254.8209 | 1644.6706 | 714.9847
2012-04-27 | 20:00 | PDT | 800 | 2230.3934 | 4289.7228 | 802.6305 | 1189.8001 | 1566.7422 | 670.3974
2012-04-27 | 20:15 | PDT | 793 | 2187.8403 | 4224.2386 | 781.0031 | 1169.5948 | 1542.4762 | 656.6101
2012-04-27 | 20:30 | PDT | 797 | 2212.0886 | 4261.5737 | 793.3134 | 1181.1123 | 1556.3114 | 664.4651
2012-04-27 | 20:45 | PDT | 819 | 2348.7022 | 4470.9613 | 863.3398 | 1245.8178 | 1633.8944 | 708.7915
2012-04-27 | 21:00 | PDT | 811 | 2298.3851 | 4394.0249 | 837.4178 | 1222.0211 | 1605.3895 | 692.4515
2012-04-27 | 21:15 | PDT | 785 | 2139.8829 | 4150.2415 | 756.7662 | 1146.7857 | 1515.0537 | 641.0865
2012-04-27 | 21:30 | PDT | 824 | 2380.5247 | 4519.5113 | 879.8097 | 1260.8471 | 1651.8811 | 719.1335
2012-04-27 | 21:45 | PDT | 849 | 2544.0054 | 4767.6738 | 965.3111 | 1337.8158 | 1743.8078 | 772.3574
2012-04-27 | 22:00 | PDT | 829 | 2412.6366 | 4568.4204 | 896.4881 | 1275.9972 | 1670 | 729.5758
2012-04-27 | 22:15 | PDT | 824 | 2380.5247 | 4519.5113 | 879.8097 | 1260.8471 | 1651.8811 | 719.1335
2012-04-27 | 22:30 | PDT | 803 | 2248.8001 | 4317.999 | 812.0204 | 1198.5305 | 1577.2198 | 676.3649
2012-04-27 | 22:45 | PDT | 814 | 2317.1679 | 4422.7691 | 847.0768 | 1230.9089 | 1616.0394 | 698.5492
2012-04-27 | 23:00 | PDT | 850 | 2550.6975 | 4777.7893 | 968.8419 | 1340.9582 | 1747.5545 | 774.5393
2012-04-27 | 23:15 | PDT | 860 | 2618.2722 | 4879.7515 | 1004.6243 | 1372.6548 | 1785.3184 | 796.5856
2012-04-27 | 23:30 | PDT | 864 | 2645.6363 | 4920.9486 | 1019.1806 | 1385.4724 | 1800.5758 | 805.52
2012-04-27 | 23:45 | PDT | 818 | 2342.3723 | 4461.2943 | 860.0706 | 1242.8264 | 1630.3129 | 706.735
2012-04-28 | 0:00 | PDT | 811 | 2298.3851 | 4394.0249 | 837.4178 | 1222.0211 | 1605.3895 | 692.4515
2012-04-28 | 0:15 | PDT | 794 | 2193.8855 | 4233.5513 | 784.0686 | 1172.4671 | 1545.9273 | 658.568
2012-04-28 | 0:30 | PDT | 852 | 2564.1172 | 4798.0643 | 975.9291 | 1347.2579 | 1755.064 | 778.9156
2012-04-28 | 0:45 | PDT | 826 | 2393.3346 | 4539.0318 | 886.456 | 1266.8926 | 1659.1128 | 723.2984
2012-04-28 | 1:00 | PDT | 814 | 2317.1679 | 4422.7691 | 847.0768 | 1230.9089 | 1616.0394 | 698.5492
2012-04-28 | 1:15 | PDT | 782 | 2122.0833 | 4122.7231 | 747.8084 | 1138.3096 | 1504.8551 | 635.3289
2012-04-28 | 1:30 | PDT | 793 | 2187.8403 | 4224.2386 | 781.0031 | 1169.5948 | 1542.4762 | 656.6101
2012-04-28 | 1:45 | PDT | 827 | 2399.757 | 4548.8136 | 889.7917 | 1269.9226 | 1662.7366 | 725.3869
2012-04-28 | 2:00 | PDT | 803 | 2248.8001 | 4317.999 | 812.0204 | 1198.5305 | 1577.2198 | 676.3649
2012-04-28 | 2:15 | PDT | 816 | 2329.7471 | 4442.0031 | 853.5572 | 1236.858 | 1623.1656 | 702.6342
2012-04-28 | 2:30 | PDT | 824 | 2380.5247 | 4519.5113 | 879.8097 | 1260.8471 | 1651.8811 | 719.1335
2012-04-28 | 2:45 | PDT | 850 | 2550.6975 | 4777.7893 | 968.8419 | 1340.9582 | 1747.5545 | 774.5393
2012-04-28 | 3:00 | PDT | 884 | 2785.3516 | 5130.4958 | 1094.0773 | 1450.763 | 1878.1743 | 851.1971
2012-04-28 | 3:15 | PDT | 833 | 2438.5354 | 4607.8071 | 909.9816 | 1288.2046 | 1684.5907 | 738.0022
2012-04-28 | 3:30 | PDT | 821 | 2361.3965 | 4490.3383 | 869.9028 | 1251.815 | 1641.0732 | 712.9163
2012-04-28 | 3:45 | PDT | 853 | 2570.8449 | 4808.2238 | 979.4857 | 1350.4152 | 1758.8269 | 781.1099
2012-04-28 | 4:00 | PDT | 778 | 2098.5064 | 4086.2267 | 735.975 | 1127.0736 | 1491.3287 | 627.706
2012-04-28 | 4:15 | PDT | 800 | 2230.3934 | 4289.7228 | 802.6305 | 1189.8001 | 1566.7422 | 670.3974
2012-04-28 | 4:30 | PDT | 757 | 1977.6231 | 3898.2482 | 675.8944 | 1069.3007 | 1421.651 | 588.6857
2012-04-28 | 4:45 | PDT | 734 | 1850.7223 | 3699.2743 | 613.9474 | 1008.3383 | 1347.8806 | 547.8454
2012-04-28 | 5:00 | PDT | 725 | 1802.6023 | 3623.3539 | 590.7777 | 985.1318 | 1319.7278 | 532.3942
2012-04-28 | 5:15 | PDT | 740 | 1883.2799 | 3750.4911 | 629.7257 | 1024.0109 | 1366.8712 | 558.3108
2012-04-28 | 5:30 | PDT | 732 | 1839.9549 | 3682.3095 | 608.7471 | 1003.15 | 1341.59 | 544.3863
2012-04-28 | 5:45 | PDT | 754 | 1960.7476 | 3871.8881 | 667.5883 | 1061.2129 | 1411.8789 | 583.2472
2012-04-28 | 6:00 | PDT | 770 | 2051.8843 | 4013.8995 | 712.6844 | 1104.8248 | 1464.521 | 612.6438
2012-04-28 | 6:15 | PDT | 721 | 1781.4898 | 3589.9584 | 580.67 | 974.9336 | 1307.3432 | 525.6214
2012-04-28 | 6:30 | PDT | 718 | 1765.7656 | 3565.0511 | 573.1654 | 967.3315 | 1298.106 | 520.5798
2012-04-28 | 6:45 | PDT | 701 | 1678.4302 | 3426.1542 | 531.8577 | 925.0018 | 1246.5883 | 492.6191
2012-04-28 | 7:00 | PDT | 712 | 1734.599 | 3515.5942 | 558.3508 | 952.2467 | 1279.7633 | 510.5935
2012-04-28 | 7:15 | PDT | 738 | 1872.3847 | 3733.365 | 624.4366 | 1018.7687 | 1360.5212 | 554.8076
2012-04-28 | 7:30 | PDT | 721 | 1781.4898 | 3589.9584 | 580.67 | 974.9336 | 1307.3432 | 525.6214
2012-04-28 | 7:45 | PDT | 724 | 1797.3084 | 3614.9851 | 588.2399 | 982.5756 | 1316.6243 | 530.6956
2012-04-28 | 8:00 | PDT | 729 | 1823.8832 | 3656.9626 | 601.002 | 995.4011 | 1332.191 | 539.225
2012-04-28 | 8:15 | PDT | 733 | 1845.3333 | 3690.7852 | 611.3436 | 1005.7419 | 1344.7328 | 546.114
2012-04-28 | 8:30 | PDT | 722 | 1786.7522 | 3598.2873 | 583.186 | 977.4765 | 1310.432 | 527.3092
2012-04-28 | 8:45 | PDT | 741 | 1888.7435 | 3759.0744 | 632.3814 | 1026.6388 | 1370.0537 | 560.0679
2012-04-28 | 9:00 | PDT | 740 | 1883.2799 | 3750.4911 | 629.7257 | 1024.0109 | 1366.8712 | 558.3108
2012-04-28 | 9:15 | PDT | 728 | 1818.5472 | 3648.5404 | 598.4349 | 992.8271 | 1329.0678 | 537.5118
2012-04-28 | 9:30 | PDT | 764 | 2017.3802 | 3960.2337 | 695.5428 | 1088.3324 | 1444.6287 | 601.5069
2012-04-28 | 9:45 | PDT | 747 | 1921.7501 | 3810.8576 | 648.4727 | 1042.5008 | 1389.2528 | 570.688
2012-04-28 | 10:00 | PDT | 762 | 2005.9665 | 3942.455 | 689.8906 | 1082.8719 | 1438.0384 | 597.8249
2012-04-28 | 10:15 | PDT | 780 | 2110.2727 | 4104.4471 | 741.876 | 1132.6823 | 1498.0817 | 631.5098
2012-04-28 | 10:30 | PDT | 793 | 2187.8403 | 4224.2386 | 781.0031 | 1169.5948 | 1542.4762 | 656.6101
2012-04-28 | 10:45 | PDT | 774 | 2075.107 | 4049.9524 | 724.2673 | 1115.9121 | 1477.8841 | 620.1444
2012-04-28 | 11:00 | PDT | 770 | 2051.8843 | 4013.8995 | 712.6844 | 1104.8248 | 1464.521 | 612.6438
2012-04-28 | 11:15 | PDT | 751 | 1943.9696 | 3845.6506 | 659.3505 | 1053.1661 | 1402.152 | 577.8423
2012-04-28 | 11:30 | PDT | 726 | 1807.9067 | 3631.7361 | 593.3228 | 987.6924 | 1322.8363 | 534.0964
2012-04-28 | 11:45 | PDT | 722 | 1786.7522 | 3598.2873 | 583.186 | 977.4765 | 1310.432 | 527.3092
2012-04-28 | 12:00 | PDT | 719 | 1770.9965 | 3573.3403 | 575.6597 | 969.8611 | 1301.1802 | 522.2567
2012-04-28 | 12:15 | PDT | 723 | 1792.025 | 3606.6295 | 585.7093 | 980.0238 | 1313.5257 | 529.0006
2012-04-28 | 12:30 | PDT | 730 | 1829.2299 | 3665.3982 | 603.5764 | 997.9796 | 1335.3191 | 540.9417
2012-04-28 | 12:45 | PDT | 720 | 1776.2379 | 3581.6427 | 578.1613 | 972.3952 | 1304.2593 | 523.9373
2012-04-28 | 13:00 | PDT | 745 | 1910.7049 | 3793.5424 | 643.079 | 1037.1954 | 1382.8332 | 567.1332
2012-04-28 | 13:15 | PDT | 773 | 2069.2848 | 4040.9184 | 721.3599 | 1113.1333 | 1474.5357 | 618.2635
2012-04-28 | 13:30 | PDT | 764 | 2017.3802 | 3960.2337 | 695.5428 | 1088.3324 | 1444.6287 | 601.5069
2012-04-28 | 13:45 | PDT | 750 | 1938.3985 | 3836.932 | 656.6198 | 1050.493 | 1398.9197 | 576.0482
2012-04-28 | 14:00 | PDT | 754 | 1960.7476 | 3871.8881 | 667.5883 | 1061.2129 | 1411.8789 | 583.2472
2012-04-28 | 14:15 | PDT | 764 | 2017.3802 | 3960.2337 | 695.5428 | 1088.3324 | 1444.6287 | 601.5069
2012-04-28 | 14:30 | PDT | 745 | 1910.7049 | 3793.5424 | 643.079 | 1037.1954 | 1382.8332 | 567.1332
2012-04-28 | 14:45 | PDT | 738 | 1872.3847 | 3733.365 | 624.4366 | 1018.7687 | 1360.5212 | 554.8076
2012-04-28 | 15:00 | PDT | 700 | 1673.3858 | 3418.1019 | 529.4916 | 922.5512 | 1243.6013 | 491.0064
2012-04-28 | 15:15 | PDT | 753 | 1955.1441 | 3863.1286 | 664.8348 | 1058.5261 | 1408.6316 | 581.4418
2012-04-28 | 15:30 | PDT | 742 | 1894.2177 | 3767.6711 | 635.0446 | 1029.2712 | 1373.2411 | 561.8286
2012-04-28 | 15:45 | PDT | 732 | 1839.9549 | 3682.3095 | 608.7471 | 1003.15 | 1341.59 | 544.3863
2012-04-28 | 16:00 | PDT | 764 | 2017.3802 | 3960.2337 | 695.5428 | 1088.3324 | 1444.6287 | 601.5069
2012-04-28 | 16:15 | PDT | 766 | 2028.8377 | 3978.0672 | 701.2257 | 1093.8114 | 1451.2392 | 605.2041
2012-04-28 | 16:30 | PDT | 734 | 1850.7223 | 3699.2743 | 613.9474 | 1008.3383 | 1347.8806 | 547.8454
2012-04-28 | 16:45 | PDT | 720 | 1776.2379 | 3581.6427 | 578.1613 | 972.3952 | 1304.2593 | 523.9373
2012-04-28 | 17:00 | PDT | 711 | 1729.441 | 3507.3975 | 555.9067 | 949.748 | 1276.7232 | 508.9417
2012-04-28 | 17:15 | PDT | 800 | 2230.3934 | 4289.7228 | 802.6305 | 1189.8001 | 1566.7422 | 670.3974
2012-04-28 | 17:30 | PDT | 763 | 2011.6679 | 3951.3375 | 692.7128 | 1085.5999 | 1441.3311 | 599.664
2012-04-28 | 17:45 | PDT | 743 | 1899.7028 | 3776.2814 | 637.7152 | 1031.908 | 1376.4335 | 563.5931
2012-04-28 | 18:00 | PDT | 682 | 1584.3308 | 3275.384 | 488.0944 | 879.1808 | 1190.6542 | 462.5763
2012-04-28 | 18:15 | PDT | 685 | 1598.9451 | 3298.8791 | 494.8385 | 886.3122 | 1199.3715 | 467.2362
2012-04-28 | 18:30 | PDT | 702 | 1683.4849 | 3434.2196 | 534.2307 | 927.4567 | 1249.58 | 494.2354
2012-04-28 | 18:45 | PDT | 711 | 1729.441 | 3507.3975 | 555.9067 | 949.748 | 1276.7232 | 508.9417
2012-04-28 | 19:00 | PDT | 715 | 1750.1354 | 3540.2632 | 565.7258 | 959.7693 | 1288.9128 | 515.5705
2012-04-28 | 19:15 | PDT | 718 | 1765.7656 | 3565.0511 | 573.1654 | 967.3315 | 1298.106 | 520.5798
2012-04-28 | 19:30 | PDT | 702 | 1683.4849 | 3434.2196 | 534.2307 | 927.4567 | 1249.58 | 494.2354
2012-04-28 | 19:45 | PDT | 713 | 1739.7674 | 3523.804 | 560.8019 | 954.7498 | 1282.8083 | 512.2489
2012-04-28 | 20:00 | PDT | 700 | 1673.3858 | 3418.1019 | 529.4916 | 922.5512 | 1243.6013 | 491.0064
2012-04-28 | 20:15 | PDT | 690 | 1623.5043 | 3338.2957 | 506.2161 | 898.2839 | 1213.9954 | 475.0722
2012-04-28 | 20:30 | PDT | 697 | 1658.314 | 3394.0234 | 522.4357 | 915.2255 | 1234.6692 | 486.1892
2012-04-28 | 20:45 | PDT | 750 | 1938.3985 | 3836.932 | 656.6198 | 1050.493 | 1398.9197 | 576.0482
2012-04-28 | 21:00 | PDT | 748 | 1927.2888 | 3819.5355 | 651.1809 | 1045.1603 | 1392.4701 | 572.471
2012-04-28 | 21:15 | PDT | 746 | 1916.2221 | 3802.1932 | 645.7721 | 1039.8458 | 1386.0405 | 568.9088
2012-04-28 | 21:30 | PDT | 684 | 1594.0636 | 3291.0345 | 492.5836 | 883.9308 | 1196.461 | 465.6795
2012-04-28 | 21:45 | PDT | 656 | 1461.4404 | 3076.582 | 432.1932 | 818.978 | 1116.8789 | 423.4833
2012-04-28 | 22:00 | PDT | 651 | 1438.5724 | 3039.3329 | 421.9574 | 807.7266 | 1103.0528 | 416.2278
2012-04-28 | 22:15 | PDT | 656 | 1461.4404 | 3076.582 | 432.1932 | 818.978 | 1116.8789 | 423.4833
2012-04-28 | 22:30 | PDT | 654 | 1452.2639 | 3061.6446 | 428.0793 | 814.4649 | 1111.3346 | 420.5711
2012-04-28 | 22:45 | PDT | 642 | 1398.023 | 2973.0741 | 403.9422 | 787.736 | 1078.4563 | 403.3779
2012-04-28 | 23:00 | PDT | 638 | 1380.2523 | 2943.95 | 396.1027 | 778.9588 | 1067.6438 | 397.7529
2012-04-28 | 23:15 | PDT | 628 | 1336.4964 | 2872.0069 | 376.9488 | 757.3029 | 1040.9318 | 383.92
2012-04-28 | 23:30 | PDT | 618 | 1293.6902 | 2801.2945 | 358.4219 | 736.0542 | 1014.6726 | 370.412
2012-04-28 | 23:45 | PDT | 637 | 1375.8337 | 2936.7 | 394.1588 | 776.7748 | 1064.9522 | 396.3549
2012-04-29 | 0:00 | PDT | 650 | 1434.0281 | 3031.9208 | 419.9298 | 805.4888 | 1100.3014 | 414.7868
2012-04-29 | 0:15 | PDT | 664 | 1498.5389 | 3136.8362 | 448.9124 | 837.1977 | 1139.242 | 435.267
2012-04-29 | 0:30 | PDT | 652 | 1443.1265 | 3046.7576 | 423.9915 | 809.9685 | 1105.8087 | 417.6722
2012-04-29 | 0:45 | PDT | 624 | 1319.2605 | 2843.5749 | 369.4634 | 748.7547 | 1030.374 | 378.478
2012-04-29 | 1:00 | PDT | 625 | 1323.5553 | 2850.6645 | 371.3254 | 750.8857 | 1033.0067 | 379.8337
2012-04-29 | 1:15 | PDT | 638 | 1380.2523 | 2943.95 | 396.1027 | 778.9588 | 1067.6438 | 397.7529
2012-04-29 | 1:30 | PDT | 614 | 1276.8313 | 2773.3518 | 351.1843 | 727.6678 | 1004.2948 | 365.099
2012-04-29 | 1:45 | PDT | 625 | 1323.5553 | 2850.6645 | 371.3254 | 750.8857 | 1033.0067 | 379.8337
2012-04-29 | 2:00 | PDT | 643 | 1402.4898 | 2980.3863 | 405.9181 | 789.9407 | 1081.1709 | 404.7924
2012-04-29 | 2:15 | PDT | 631 | 1349.5229 | 2893.4602 | 382.6287 | 763.7567 | 1048.8977 | 388.0356
2012-04-29 | 2:30 | PDT | 609 | 1255.9679 | 2738.697 | 342.275 | 717.2753 | 991.4232 | 358.5295
2012-04-29 | 2:45 | PDT | 615 | 1281.0319 | 2780.3192 | 352.9845 | 729.7584 | 1006.8825 | 366.4225
2012-04-29 | 3:00 | PDT | 592 | 1186.7628 | 2623.1269 | 313.1106 | 682.6853 | 948.4896 | 336.7843
2012-04-29 | 3:15 | PDT | 607 | 1247.6877 | 2724.9198 | 338.7538 | 713.1463 | 986.3057 | 355.924
2012-04-29 | 3:30 | PDT | 634 | 1362.6353 | 2915.0244 | 388.3653 | 770.2473 | 1056.9045 | 392.1805
2012-04-29 | 3:45 | PDT | 612 | 1268.4579 | 2759.4535 | 347.6022 | 723.4988 | 999.1327 | 362.4616
2012-04-29 | 4:00 | PDT | 618 | 1293.6902 | 2801.2945 | 358.4219 | 736.0542 | 1014.6726 | 370.412
2012-04-29 | 4:15 | PDT | 628 | 1336.4964 | 2872.0069 | 376.9488 | 757.3029 | 1040.9318 | 383.92
2012-04-29 | 4:30 | PDT | 602 | 1227.1493 | 2690.6884 | 330.0566 | 702.8935 | 973.5899 | 349.4655
2012-04-29 | 4:45 | PDT | 617 | 1289.4614 | 2794.2906 | 356.6032 | 733.9515 | 1012.0714 | 369.079
2012-04-29 | 5:00 | PDT | 613 | 1272.6399 | 2766.3966 | 349.3902 | 725.5813 | 1001.7115 | 363.7787
2012-04-29 | 5:15 | PDT | 598 | 1210.8846 | 2663.5199 | 323.2068 | 694.7628 | 963.4969 | 344.3555
2012-04-29 | 5:30 | PDT | 624 | 1319.2605 | 2843.5749 | 369.4634 | 748.7547 | 1030.374 | 378.478
2012-04-29 | 5:45 | PDT | 650 | 1434.0281 | 3031.9208 | 419.9298 | 805.4888 | 1100.3014 | 414.7868
2012-04-29 | 6:00 | PDT | 630 | 1345.1712 | 2886.2968 | 380.7291 | 761.6014 | 1046.2379 | 386.6605
2012-04-29 | 6:15 | PDT | 636 | 1371.4246 | 2929.4624 | 392.2213 | 774.5948 | 1062.265 | 394.9601
2012-04-29 | 6:30 | PDT | 651 | 1438.5724 | 3039.3329 | 421.9574 | 807.7266 | 1103.0528 | 416.2278
2012-04-29 | 6:45 | PDT | 645 | 1411.4523 | 2995.0479 | 409.8891 | 794.3623 | 1086.6137 | 407.6313
2012-04-29 | 7:00 | PDT | 651 | 1438.5724 | 3039.3329 | 421.9574 | 807.7266 | 1103.0528 | 416.2278
2012-04-29 | 7:15 | PDT | 648 | 1424.9687 | 3017.1341 | 415.8941 | 801.0258 | 1094.8125 | 411.9146
2012-04-29 | 7:30 | PDT | 651 | 1438.5724 | 3039.3329 | 421.9574 | 807.7266 | 1103.0528 | 416.2278
2012-04-29 | 7:45 | PDT | 641 | 1393.5659 | 2965.7744 | 401.9727 | 785.5355 | 1075.7463 | 401.9667
2012-04-29 | 8:00 | PDT | 617 | 1289.4614 | 2794.2906 | 356.6032 | 733.9515 | 1012.0714 | 369.079
2012-04-29 | 8:15 | PDT | 622 | 1310.6994 | 2829.4325 | 365.7581 | 744.505 | 1025.1222 | 375.7765
2012-04-29 | 8:30 | PDT | 620 | 1302.1759 | 2815.3391 | 362.0776 | 740.2715 | 1019.8884 | 373.0878
2012-04-29 | 8:45 | PDT | 640 | 1389.1184 | 2958.4872 | 400.0097 | 783.3392 | 1073.0409 | 400.5588
2012-04-29 | 9:00 | PDT | 632 | 1353.8842 | 2900.6359 | 384.5346 | 765.9162 | 1051.5621 | 389.4139
2012-04-29 | 9:15 | PDT | 614 | 1276.8313 | 2773.3518 | 351.1843 | 727.6678 | 1004.2948 | 365.099
2012-04-29 | 9:30 | PDT | 602 | 1227.1493 | 2690.6884 | 330.0566 | 702.8935 | 973.5899 | 349.4655
2012-04-29 | 9:45 | PDT | 610 | 1260.1219 | 2745.6037 | 344.0446 | 719.3458 | 993.9886 | 359.837
2012-04-29 | 10:00 | PDT | 635 | 1367.0252 | 2922.2372 | 390.2901 | 772.419 | 1059.5825 | 393.5687
2012-04-29 | 10:15 | PDT | 651 | 1438.5724 | 3039.3329 | 421.9574 | 807.7266 | 1103.0528 | 416.2278
2012-04-29 | 10:30 | PDT | 612 | 1268.4579 | 2759.4535 | 347.6022 | 723.4988 | 999.1327 | 362.4616
2012-04-29 | 10:45 | PDT | 658 | 1470.656 | 3091.5697 | 436.3335 | 823.5077 | 1122.4418 | 426.409
2012-04-29 | 11:00 | PDT | 635 | 1367.0252 | 2922.2372 | 390.2901 | 772.419 | 1059.5825 | 393.5687
2012-04-29 | 11:15 | PDT | 637 | 1375.8337 | 2936.7 | 394.1588 | 776.7748 | 1064.9522 | 396.3549
2012-04-29 | 11:30 | PDT | 634 | 1362.6353 | 2915.0244 | 388.3653 | 770.2473 | 1056.9045 | 392.1805
2012-04-29 | 11:45 | PDT | 606 | 1243.5615 | 2718.0494 | 337.0023 | 711.0877 | 983.7537 | 354.626
2012-04-29 | 12:00 | PDT | 614 | 1276.8313 | 2773.3518 | 351.1843 | 727.6678 | 1004.2948 | 365.099
2012-04-29 | 12:15 | PDT | 611 | 1264.2853 | 2752.5225 | 345.8204 | 721.4203 | 996.5584 | 361.1478
2012-04-29 | 12:30 | PDT | 584 | 1155.1105 | 2569.9372 | 299.9785 | 666.802 | 928.7256 | 326.8634
2012-04-29 | 12:45 | PDT | 588 | 1170.8641 | 2596.4369 | 306.4977 | 674.7123 | 938.5726 | 331.7991
2012-04-29 | 13:00 | PDT | 573 | 1112.5311 | 2498.0384 | 282.5277 | 645.3698 | 902.0049 | 313.5435
2012-04-29 | 13:15 | PDT | 552 | 1034.2263 | 2364.7082 | 251.1136 | 605.7458 | 852.4757 | 289.1487
2012-04-29 | 13:30 | PDT | 604 | 1235.3369 | 2704.3448 | 333.5174 | 706.9827 | 978.6629 | 352.0394
2012-04-29 | 13:45 | PDT | 559 | 1059.8972 | 2408.5826 | 261.3121 | 618.7669 | 868.7511 | 297.1215
2012-04-29 | 14:00 | PDT | 564 | 1078.4963 | 2440.2689 | 268.7628 | 628.1818 | 880.5311 | 302.9189
2012-04-29 | 14:15 | PDT | 559 | 1059.8972 | 2408.5826 | 261.3121 | 618.7669 | 868.7511 | 297.1215
2012-04-29 | 14:30 | PDT | 556 | 1048.843 | 2389.71 | 256.9082 | 613.1637 | 861.7506 | 293.6869
2012-04-29 | 14:45 | PDT | 546 | 1012.5617 | 2327.5509 | 242.5857 | 594.7321 | 838.6898 | 282.4297
2012-04-29 | 15:00 | PDT | 544 | 1005.4093 | 2315.2568 | 239.7865 | 591.0909 | 834.1281 | 280.2134
2012-04-29 | 15:15 | PDT | 535 | 973.6484 | 2260.4985 | 227.4555 | 574.8906 | 813.8068 | 270.3837
2012-04-29 | 15:30 | PDT | 544 | 1005.4093 | 2315.2568 | 239.7865 | 591.0909 | 834.1281 | 280.2134
2012-04-29 | 15:45 | PDT | 529 | 952.8578 | 2224.5037 | 219.4735 | 564.2576 | 800.4461 | 263.9601
2012-04-29 | 16:00 | PDT | 522 | 928.9864 | 2183.0228 | 210.3991 | 552.0201 | 785.0462 | 256.5956
2012-04-29 | 16:15 | PDT | 536 | 977.1432 | 2266.5372 | 228.8042 | 576.6758 | 816.048 | 271.4643
2012-04-29 | 16:30 | PDT | 538 | 984.1584 | 2278.6488 | 231.5178 | 580.2572 | 820.5431 | 273.6342
2012-04-29 | 16:45 | PDT | 528 | 949.4224 | 2218.5441 | 218.1616 | 562.4984 | 798.2337 | 262.8995
2012-04-29 | 17:00 | PDT | 520 | 922.2415 | 2171.2721 | 207.8531 | 548.5567 | 780.6832 | 254.517
2012-04-29 | 17:15 | PDT | 520 | 922.2415 | 2171.2721 | 207.8531 | 548.5567 | 780.6832 | 254.517
2012-04-29 | 17:30 | PDT | 521 | 925.6098 | 2177.1418 | 209.1235 | 550.2866 | 782.8626 | 255.5549
2012-04-29 | 17:45 | PDT | 512 | 895.5951 | 2124.716 | 197.8734 | 534.8488 | 763.3943 | 246.3149
2012-04-29 | 18:00 | PDT | 523 | 932.3714 | 2188.9149 | 211.6799 | 553.7573 | 787.2339 | 257.6392
2012-04-29 | 18:15 | PDT | 514 | 902.2069 | 2136.2882 | 200.3378 | 538.254 | 767.6921 | 248.3486
2012-04-29 | 18:30 | PDT | 510 | 889.0163 | 2113.1882 | 195.4293 | 531.4581 | 759.1128 | 244.2923
2012-04-29 | 18:45 | PDT | 515 | 905.5252 | 2142.091 | 201.5776 | 539.962 | 769.8471 | 249.3697
2012-04-29 | 19:00 | PDT | 523 | 932.3714 | 2188.9149 | 211.6799 | 553.7573 | 787.2339 | 257.6392
2012-04-29 | 19:15 | PDT | 503 | 866.2499 | 2073.1896 | 187.0327 | 519.7043 | 744.2548 | 237.3006
2012-04-29 | 19:30 | PDT | 499 | 853.4205 | 2050.5757 | 182.3441 | 513.0668 | 735.8532 | 233.3659
2012-04-29 | 19:45 | PDT | 502 | 863.0304 | 2067.5196 | 185.8532 | 518.0395 | 742.1484 | 236.3128
2012-04-29 | 20:00 | PDT | 528 | 949.4224 | 2218.5441 | 218.1616 | 562.4984 | 798.2337 | 262.8995
2012-04-29 | 20:15 | PDT | 514 | 902.2069 | 2136.2882 | 200.3378 | 538.254 | 767.6921 | 248.3486
2012-04-29 | 20:30 | PDT | 507 | 879.21 | 2095.9797 | 191.8008 | 526.3991 | 752.7209 | 241.2792
2012-04-29 | 20:45 | PDT | 501 | 859.8189 | 2061.8606 | 184.6785 | 516.3784 | 740.046 | 235.3278
2012-04-29 | 21:00 | PDT | 507 | 879.21 | 2095.9797 | 191.8008 | 526.3991 | 752.7209 | 241.2792
2012-04-29 | 21:15 | PDT | 509 | 885.7393 | 2107.441 | 194.2147 | 529.7682 | 756.9781 | 243.2852
2012-04-29 | 21:30 | PDT | 484 | 806.4631 | 1967.3314 | 165.4572 | 488.683 | 704.9163 | 218.9991
2012-04-29 | 21:45 | PDT | 499 | 853.4205 | 2050.5757 | 182.3441 | 513.0668 | 735.8532 | 233.3659
2012-04-29 | 22:00 | PDT | 515 | 905.5252 | 2142.091 | 201.5776 | 539.962 | 769.8471 | 249.3697
2012-04-29 | 22:15 | PDT | 532 | 963.215 | 2242.4502 | 223.4408 | 569.5575 | 807.1078 | 267.159
2012-04-29 | 22:30 | PDT | 526 | 942.5768 | 2206.6587 | 215.5533 | 558.9909 | 793.8215 | 260.7869
2012-04-29 | 22:45 | PDT | 494 | 837.5666 | 2022.555 | 176.5939 | 504.8503 | 725.4413 | 228.5092
2012-04-29 | 23:00 | PDT | 521 | 925.6098 | 2177.1418 | 209.1235 | 550.2866 | 782.8626 | 255.5549
2012-04-29 | 23:15 | PDT | 518 | 915.53 | 2159.5662 | 205.3275 | 545.1079 | 776.3365 | 252.4496
2012-04-29 | 23:30 | PDT | 486 | 812.6197 | 1978.2892 | 167.6461 | 491.8882 | 708.9895 | 220.8796
2012-04-29 | 23:45 | PDT | 492 | 831.2816 | 2011.4233 | 174.328 | 501.5885 | 721.3045 | 226.5856
2012-04-30 | 0:00 | PDT | 480 | 794.2454 | 1945.5453 | 161.1365 | 482.3147 | 696.8171 | 215.2703
2012-04-30 | 0:15 | PDT | 463 | 743.7268 | 1854.8702 | 143.608 | 455.8705 | 663.0951 | 199.8954
2012-04-30 | 0:30 | PDT | 472 | 770.1898 | 1902.4898 | 152.7209 | 469.7456 | 680.8074 | 207.9403
2012-04-30 | 0:45 | PDT | 467 | 755.4102 | 1875.928 | 147.6123 | 462.0027 | 670.9284 | 203.4447
2012-04-30 | 1:00 | PDT | 465 | 749.553 | 1865.3779 | 145.601 | 458.9297 | 667.004 | 201.6648
2012-04-30 | 1:15 | PDT | 466 | 752.4777 | 1870.6476 | 146.6043 | 460.4645 | 668.9643 | 202.5535
2012-04-30 | 1:30 | PDT | 453 | 715.0591 | 1802.9663 | 133.9138 | 440.7794 | 643.7824 | 191.2033
2012-04-30 | 1:45 | PDT | 469 | 761.2986 | 1886.5207 | 149.6419 | 465.0895 | 674.8683 | 205.2351
2012-04-30 | 2:00 | PDT | 445 | 692.6755 | 1762.1997 | 126.4786 | 428.951 | 628.6082 | 184.4342
2012-04-30 | 2:15 | PDT | 443 | 687.1554 | 1752.1125 | 124.6636 | 426.0276 | 624.8528 | 182.7672
2012-04-30 | 2:30 | PDT | 462 | 740.8254 | 1849.6323 | 142.6183 | 454.346 | 661.1465 | 199.0145
2012-04-30 | 2:45 | PDT | 453 | 715.0591 | 1802.9663 | 133.9138 | 440.7794 | 643.7824 | 191.2033
2012-04-30 | 3:00 | PDT | 463 | 743.7268 | 1854.8702 | 143.608 | 455.8705 | 663.0951 | 199.8954
2012-04-30 | 3:15 | PDT | 466 | 752.4777 | 1870.6476 | 146.6043 | 460.4645 | 668.9643 | 202.5535
2012-04-30 | 3:30 | PDT | 468 | 758.3505 | 1881.2191 | 148.6248 | 463.5444 | 672.8964 | 204.3386
2012-04-30 | 3:45 | PDT | 476 | 782.1545 | 1923.9317 | 156.8913 | 476.0023 | 688.7809 | 211.5841
2012-04-30 | 4:00 | PDT | 469 | 761.2986 | 1886.5207 | 149.6419 | 465.0895 | 674.8683 | 205.2351
2012-04-30 | 4:15 | PDT | 465 | 749.553 | 1865.3779 | 145.601 | 458.9297 | 667.004 | 201.6648
2012-04-30 | 4:30 | PDT | 463 | 743.7268 | 1854.8702 | 143.608 | 455.8705 | 663.0951 | 199.8954
2012-04-30 | 4:45 | PDT | 450 | 706.6083 | 1787.6004 | 131.0926 | 436.3184 | 638.0635 | 188.6458
2012-04-30 | 5:00 | PDT | 449 | 703.8065 | 1782.4994 | 130.161 | 434.8382 | 636.1648 | 187.7984
2012-04-30 | 5:15 | PDT | 454 | 717.8913 | 1808.1093 | 134.863 | 442.2732 | 645.6964 | 192.0609
2012-04-30 | 5:30 | PDT | 465 | 749.553 | 1865.3779 | 145.601 | 458.9297 | 667.004 | 201.6648
2012-04-30 | 5:45 | PDT | 463 | 743.7268 | 1854.8702 | 143.608 | 455.8705 | 663.0951 | 199.8954
2012-04-30 | 6:00 | PDT | 461 | 737.9317 | 1844.4049 | 141.6331 | 452.8249 | 659.2018 | 198.1363
2012-04-30 | 6:15 | PDT | 448 | 701.0124 | 1777.4088 | 129.2338 | 433.3613 | 634.2699 | 186.9535
2012-04-30 | 6:30 | PDT | 464 | 746.636 | 1860.1187 | 144.6022 | 457.3984 | 665.0476 | 200.7788
2012-04-30 | 6:45 | PDT | 457 | 726.4339 | 1823.6013 | 137.7376 | 446.7749 | 651.4613 | 194.6492
2012-04-30 | 7:00 | PDT | 460 | 735.0457 | 1839.1882 | 140.6525 | 451.3073 | 657.2609 | 197.2606
2012-04-30 | 7:15 | PDT | 447 | 698.2259 | 1772.3287 | 128.3111 | 431.8879 | 632.3789 | 186.1112
2012-04-30 | 7:30 | PDT | 453 | 715.0591 | 1802.9663 | 133.9138 | 440.7794 | 643.7824 | 191.2033
2012-04-30 | 7:45 | PDT | 452 | 712.2345 | 1797.8339 | 132.9689 | 439.289 | 641.8723 | 190.3482
2012-04-30 | 8:00 | PDT | 444 | 689.9117 | 1757.1509 | 125.5689 | 427.4876 | 626.7286 | 183.5994
2012-04-30 | 8:15 | PDT | 462 | 740.8254 | 1849.6323 | 142.6183 | 454.346 | 661.1465 | 199.0145
2012-04-30 | 8:30 | PDT | 455 | 720.7312 | 1813.2628 | 135.8168 | 443.7704 | 647.6142 | 192.9211
2012-04-30 | 8:45 | PDT | 504 | 869.4777 | 2078.8705 | 188.2173 | 521.3726 | 746.3653 | 238.2911
2012-04-30 | 9:00 | PDT | 487 | 815.71 | 1983.7844 | 168.7477 | 493.4961 | 711.0321 | 221.8238
2012-04-30 | 9:15 | PDT | 496 | 843.8839 | 2033.7305 | 178.8793 | 508.1262 | 729.5941 | 230.4437
2012-04-30 | 9:30 | PDT | 489 | 821.9146 | 1994.8074 | 170.9654 | 496.7225 | 715.1291 | 223.7204
2012-04-30 | 9:45 | PDT | 526 | 942.5768 | 2206.6587 | 215.5533 | 558.9909 | 793.8215 | 260.7869
2012-04-30 | 10:00 | PDT | 514 | 902.2069 | 2136.2882 | 200.3378 | 538.254 | 767.6921 | 248.3486
2012-04-30 | 10:15 | PDT | 489 | 821.9146 | 1994.8074 | 170.9654 | 496.7225 | 715.1291 | 223.7204
2012-04-30 | 10:30 | PDT | 455 | 720.7312 | 1813.2628 | 135.8168 | 443.7704 | 647.6142 | 192.9211
2012-04-30 | 10:45 | PDT | 489 | 821.9146 | 1994.8074 | 170.9654 | 496.7225 | 715.1291 | 223.7204
2012-04-30 | 11:00 | PDT | 477 | 785.1654 | 1929.319 | 157.9455 | 477.5752 | 690.784 | 212.5017
2012-04-30 | 11:15 | PDT | 500 | 856.6157 | 2056.2127 | 183.5089 | 514.7208 | 737.9476 | 234.3455
2012-04-30 | 11:30 | PDT | 520 | 922.2415 | 2171.2721 | 207.8531 | 548.5567 | 780.6832 | 254.517
2012-04-30 | 11:45 | PDT | 516 | 908.8518 | 2147.9049 | 202.8225 | 541.6736 | 772.0062 | 250.3935
2012-04-30 | 12:00 | PDT | 487 | 815.71 | 1983.7844 | 168.7477 | 493.4961 | 711.0321 | 221.8238
2012-04-30 | 12:15 | PDT | 488 | 818.8083 | 1989.2905 | 169.8541 | 495.1076 | 713.0786 | 222.7708
2012-04-30 | 12:30 | PDT | 492 | 831.2816 | 2011.4233 | 174.328 | 501.5885 | 721.3045 | 226.5856
2012-04-30 | 12:45 | PDT | 486 | 812.6197 | 1978.2892 | 167.6461 | 491.8882 | 708.9895 | 220.8796
2012-04-30 | 13:00 | PDT | 487 | 815.71 | 1983.7844 | 168.7477 | 493.4961 | 711.0321 | 221.8238
2012-04-30 | 13:15 | PDT | 509 | 885.7393 | 2107.441 | 194.2147 | 529.7682 | 756.9781 | 243.2852
2012-04-30 | 13:30 | PDT | 497 | 847.0547 | 2039.3346 | 180.0293 | 509.7695 | 731.6764 | 231.4151
2012-04-30 | 13:45 | PDT | 478 | 788.1841 | 1934.717 | 159.0045 | 479.1515 | 692.7911 | 213.4219
2012-04-30 | 14:00 | PDT | 509 | 885.7393 | 2107.441 | 194.2147 | 529.7682 | 756.9781 | 243.2852
2012-04-30 | 14:15 | PDT | 469 | 761.2986 | 1886.5207 | 149.6419 | 465.0895 | 674.8683 | 205.2351
2012-04-30 | 14:30 | PDT | 456 | 723.5787 | 1818.4268 | 136.7749 | 445.271 | 649.5358 | 193.7839
2012-04-30 | 14:45 | PDT | 461 | 737.9317 | 1844.4049 | 141.6331 | 452.8249 | 659.2018 | 198.1363
2012-04-30 | 15:00 | PDT | 501 | 859.8189 | 2061.8606 | 184.6785 | 516.3784 | 740.046 | 235.3278
2012-04-30 | 15:15 | PDT | 496 | 843.8839 | 2033.7305 | 178.8793 | 508.1262 | 729.5941 | 230.4437
2012-04-30 | 15:30 | PDT | 462 | 740.8254 | 1849.6323 | 142.6183 | 454.346 | 661.1465 | 199.0145
2012-04-30 | 15:45 | PDT | 466 | 752.4777 | 1870.6476 | 146.6043 | 460.4645 | 668.9643 | 202.5535
2012-04-30 | 16:00 | PDT | 468 | 758.3505 | 1881.2191 | 148.6248 | 463.5444 | 672.8964 | 204.3386
2012-04-30 | 16:15 | PDT | 492 | 831.2816 | 2011.4233 | 174.328 | 501.5885 | 721.3045 | 226.5856
2012-04-30 | 16:30 | PDT | 497 | 847.0547 | 2039.3346 | 180.0293 | 509.7695 | 731.6764 | 231.4151
2012-04-30 | 16:45 | PDT | 528 | 949.4224 | 2218.5441 | 218.1616 | 562.4984 | 798.2337 | 262.8995
2012-04-30 | 17:00 | PDT | 533 | 966.6843 | 2248.4549 | 224.7737 | 571.3315 | 809.3367 | 268.231
2012-04-30 | 17:15 | PDT | 539 | 987.6788 | 2284.7217 | 232.8825 | 582.0535 | 822.7968 | 274.7235
2012-04-30 | 17:30 | PDT | 487 | 815.71 | 1983.7844 | 168.7477 | 493.4961 | 711.0321 | 221.8238
2012-04-30 | 17:45 | PDT | 474 | 776.1564 | 1913.1893 | 154.7968 | 472.867 | 684.7863 | 209.7569
2012-04-30 | 18:00 | PDT | 483 | 803.3967 | 1961.8687 | 164.3699 | 487.0857 | 702.8855 | 218.0629
2012-04-30 | 18:15 | PDT | 477 | 785.1654 | 1929.319 | 157.9455 | 477.5752 | 690.784 | 212.5017
2012-04-30 | 18:30 | PDT | 486 | 812.6197 | 1978.2892 | 167.6461 | 491.8882 | 708.9895 | 220.8796
2012-04-30 | 18:45 | PDT | 482 | 800.3383 | 1956.4168 | 163.2873 | 485.4919 | 700.8588 | 217.1293
2012-04-30 | 19:00 | PDT | 489 | 821.9146 | 1994.8074 | 170.9654 | 496.7225 | 715.1291 | 223.7204
2012-04-30 | 19:15 | PDT | 480 | 794.2454 | 1945.5453 | 161.1365 | 482.3147 | 696.8171 | 215.2703
2012-04-30 | 19:30 | PDT | 489 | 821.9146 | 1994.8074 | 170.9654 | 496.7225 | 715.1291 | 223.7204
2012-04-30 | 19:45 | PDT | 472 | 770.1898 | 1902.4898 | 152.7209 | 469.7456 | 680.8074 | 207.9403
2012-04-30 | 20:00 | PDT | 460 | 735.0457 | 1839.1882 | 140.6525 | 451.3073 | 657.2609 | 197.2606
2012-04-30 | 20:15 | PDT | 463 | 743.7268 | 1854.8702 | 143.608 | 455.8705 | 663.0951 | 199.8954
2012-04-30 | 20:30 | PDT | 483 | 803.3967 | 1961.8687 | 164.3699 | 487.0857 | 702.8855 | 218.0629
2012-04-30 | 20:45 | PDT | 497 | 847.0547 | 2039.3346 | 180.0293 | 509.7695 | 731.6764 | 231.4151
2012-04-30 | 21:00 | PDT | 488 | 818.8083 | 1989.2905 | 169.8541 | 495.1076 | 713.0786 | 222.7708
2012-04-30 | 21:15 | PDT | 479 | 791.2108 | 1940.1258 | 160.0681 | 480.7314 | 694.8021 | 214.3448
2012-04-30 | 21:30 | PDT | 472 | 770.1898 | 1902.4898 | 152.7209 | 469.7456 | 680.8074 | 207.9403
2012-04-30 | 21:45 | PDT | 486 | 812.6197 | 1978.2892 | 167.6461 | 491.8882 | 708.9895 | 220.8796
2012-04-30 | 22:00 | PDT | 477 | 785.1654 | 1929.319 | 157.9455 | 477.5752 | 690.784 | 212.5017
2012-04-30 | 22:15 | PDT | 493 | 834.4201 | 2016.9837 | 175.4585 | 503.2176 | 723.3709 | 227.546
2012-04-30 | 22:30 | PDT | 480 | 794.2454 | 1945.5453 | 161.1365 | 482.3147 | 696.8171 | 215.2703
2012-04-30 | 22:45 | PDT | 482 | 800.3383 | 1956.4168 | 163.2873 | 485.4919 | 700.8588 | 217.1293
2012-04-30 | 23:00 | PDT | 478 | 788.1841 | 1934.717 | 159.0045 | 479.1515 | 692.7911 | 213.4219
2012-04-30 | 23:15 | PDT | 480 | 794.2454 | 1945.5453 | 161.1365 | 482.3147 | 696.8171 | 215.2703
2012-04-30 | 23:30 | PDT | 472 | 770.1898 | 1902.4898 | 152.7209 | 469.7456 | 680.8074 | 207.9403
2012-04-30 | 23:45 | PDT | 481 | 797.2879 | 1950.9757 | 162.2095 | 483.9015 | 698.836 | 216.1985
2012-05-01 | 0:00 | PDT | 471 | 767.2182 | 1897.1561 | 151.69 | 468.1901 | 678.8238 | 207.0359
2012-05-01 | 0:15 | PDT | 484 | 806.4631 | 1967.3314 | 165.4572 | 488.683 | 704.9163 | 218.9991
2012-05-01 | 0:30 | PDT | 480 | 794.2454 | 1945.5453 | 161.1365 | 482.3147 | 696.8171 | 215.2703
2012-05-01 | 0:45 | PDT | 472 | 770.1898 | 1902.4898 | 152.7209 | 469.7456 | 680.8074 | 207.9403
2012-05-01 | 1:00 | PDT | 494 | 837.5666 | 2022.555 | 176.5939 | 504.8503 | 725.4413 | 228.5092
2012-05-01 | 1:15 | PDT | 508 | 882.4706 | 2101.7048 | 193.0052 | 528.0818 | 754.8475 | 242.2808
2012-05-01 | 1:30 | PDT | 504 | 869.4777 | 2078.8705 | 188.2173 | 521.3726 | 746.3653 | 238.2911
2012-05-01 | 1:45 | PDT | 503 | 866.2499 | 2073.1896 | 187.0327 | 519.7043 | 744.2548 | 237.3006
2012-05-01 | 2:00 | PDT | 486 | 812.6197 | 1978.2892 | 167.6461 | 491.8882 | 708.9895 | 220.8796
2012-05-01 | 2:15 | PDT | 515 | 905.5252 | 2142.091 | 201.5776 | 539.962 | 769.8471 | 249.3697
2012-05-01 | 2:30 | PDT | 513 | 898.8968 | 2130.4965 | 199.1031 | 536.5496 | 765.5412 | 247.3303
2012-05-01 | 2:45 | PDT | 495 | 840.7212 | 2028.1373 | 177.7342 | 506.4864 | 727.5157 | 229.4751
2012-05-01 | 3:00 | PDT | 493 | 834.4201 | 2016.9837 | 175.4585 | 503.2176 | 723.3709 | 227.546
2012-05-01 | 3:15 | PDT | 498 | 850.2335 | 2044.9496 | 181.1843 | 511.4164 | 733.7628 | 232.3891
2012-05-01 | 3:30 | PDT | 489 | 821.9146 | 1994.8074 | 170.9654 | 496.7225 | 715.1291 | 223.7204
2012-05-01 | 3:45 | PDT | 486 | 812.6197 | 1978.2892 | 167.6461 | 491.8882 | 708.9895 | 220.8796
2012-05-01 | 4:00 | PDT | 498 | 850.2335 | 2044.9496 | 181.1843 | 511.4164 | 733.7628 | 232.3891
2012-05-01 | 4:15 | PDT | 482 | 800.3383 | 1956.4168 | 163.2873 | 485.4919 | 700.8588 | 217.1293
2012-05-01 | 4:30 | PDT | 466 | 752.4777 | 1870.6476 | 146.6043 | 460.4645 | 668.9643 | 202.5535
2012-05-01 | 4:45 | PDT | 459 | 732.1674 | 1833.982 | 139.6763 | 449.7931 | 655.3238 | 196.3876
2012-05-01 | 5:00 | PDT | 460 | 735.0457 | 1839.1882 | 140.6525 | 451.3073 | 657.2609 | 197.2606
2012-05-01 | 5:15 | PDT | 480 | 794.2454 | 1945.5453 | 161.1365 | 482.3147 | 696.8171 | 215.2703
2012-05-01 | 5:30 | PDT | 476 | 782.1545 | 1923.9317 | 156.8913 | 476.0023 | 688.7809 | 211.5841
2012-05-01 | 5:45 | PDT | 464 | 746.636 | 1860.1187 | 144.6022 | 457.3984 | 665.0476 | 200.7788
2012-05-01 | 6:00 | PDT | 483 | 803.3967 | 1961.8687 | 164.3699 | 487.0857 | 702.8855 | 218.0629
2012-05-01 | 6:15 | PDT | 491 | 828.1512 | 2005.8738 | 173.2023 | 499.963 | 719.2421 | 225.6278
2012-05-01 | 6:30 | PDT | 503 | 866.2499 | 2073.1896 | 187.0327 | 519.7043 | 744.2548 | 237.3006
2012-05-01 | 6:45 | PDT | 487 | 815.71 | 1983.7844 | 168.7477 | 493.4961 | 711.0321 | 221.8238
2012-05-01 | 7:00 | PDT | 508 | 882.4706 | 2101.7048 | 193.0052 | 528.0818 | 754.8475 | 242.2808
2012-05-01 | 7:15 | PDT | 492 | 831.2816 | 2011.4233 | 174.328 | 501.5885 | 721.3045 | 226.5856
2012-05-01 | 7:30 | PDT | 496 | 843.8839 | 2033.7305 | 178.8793 | 508.1262 | 729.5941 | 230.4437
2012-05-01 | 7:45 | PDT | 500 | 856.6157 | 2056.2127 | 183.5089 | 514.7208 | 737.9476 | 234.3455
2012-05-01 | 8:00 | PDT | 479 | 791.2108 | 1940.1258 | 160.0681 | 480.7314 | 694.8021 | 214.3448
2012-05-01 | 8:15 | PDT | 486 | 812.6197 | 1978.2892 | 167.6461 | 491.8882 | 708.9895 | 220.8796
2012-05-01 | 8:30 | PDT | 481 | 797.2879 | 1950.9757 | 162.2095 | 483.9015 | 698.836 | 216.1985
2012-05-01 | 8:45 | PDT | 504 | 869.4777 | 2078.8705 | 188.2173 | 521.3726 | 746.3653 | 238.2911
2012-05-01 | 9:00 | PDT | 493 | 834.4201 | 2016.9837 | 175.4585 | 503.2176 | 723.3709 | 227.546
2012-05-01 | 9:15 | PDT | 513 | 898.8968 | 2130.4965 | 199.1031 | 536.5496 | 765.5412 | 247.3303
2012-05-01 | 9:30 | PDT | 495 | 840.7212 | 2028.1373 | 177.7342 | 506.4864 | 727.5157 | 229.4751
2012-05-01 | 9:45 | PDT | 510 | 889.0163 | 2113.1882 | 195.4293 | 531.4581 | 759.1128 | 244.2923
2012-05-01 | 10:00 | PDT | 499 | 853.4205 | 2050.5757 | 182.3441 | 513.0668 | 735.8532 | 233.3659
2012-05-01 | 10:15 | PDT | 502 | 863.0304 | 2067.5196 | 185.8532 | 518.0395 | 742.1484 | 236.3128
2012-05-01 | 10:30 | PDT | 505 | 872.7136 | 2084.5625 | 189.4068 | 523.0445 | 748.4798 | 239.2844
2012-05-01 | 10:45 | PDT | 459 | 732.1674 | 1833.982 | 139.6763 | 449.7931 | 655.3238 | 196.3876
2012-05-01 | 11:00 | PDT | 483 | 803.3967 | 1961.8687 | 164.3699 | 487.0857 | 702.8855 | 218.0629
2012-05-01 | 11:15 | PDT | 503 | 866.2499 | 2073.1896 | 187.0327 | 519.7043 | 744.2548 | 237.3006
2012-05-01 | 11:30 | PDT | 502 | 863.0304 | 2067.5196 | 185.8532 | 518.0395 | 742.1484 | 236.3128
2012-05-01 | 11:45 | PDT | 494 | 837.5666 | 2022.555 | 176.5939 | 504.8503 | 725.4413 | 228.5092
2012-05-01 | 12:00 | PDT | 482 | 800.3383 | 1956.4168 | 163.2873 | 485.4919 | 700.8588 | 217.1293
2012-05-01 | 12:15 | PDT | 488 | 818.8083 | 1989.2905 | 169.8541 | 495.1076 | 713.0786 | 222.7708
2012-05-01 | 12:30 | PDT | 493 | 834.4201 | 2016.9837 | 175.4585 | 503.2176 | 723.3709 | 227.546
2012-05-01 | 12:45 | PDT | 507 | 879.21 | 2095.9797 | 191.8008 | 526.3991 | 752.7209 | 241.2792
2012-05-01 | 13:00 | PDT | 481 | 797.2879 | 1950.9757 | 162.2095 | 483.9015 | 698.836 | 216.1985
2012-05-01 | 13:15 | PDT | 479 | 791.2108 | 1940.1258 | 160.0681 | 480.7314 | 694.8021 | 214.3448
2012-05-01 | 13:30 | PDT | 508 | 882.4706 | 2101.7048 | 193.0052 | 528.0818 | 754.8475 | 242.2808
2012-05-01 | 13:45 | PDT | 500 | 856.6157 | 2056.2127 | 183.5089 | 514.7208 | 737.9476 | 234.3455
2012-05-01 | 14:00 | PDT | 492 | 831.2816 | 2011.4233 | 174.328 | 501.5885 | 721.3045 | 226.5856
2012-05-01 | 14:15 | PDT | 506 | 875.9577 | 2090.2656 | 190.6013 | 524.72 | 750.5983 | 240.2804
2012-05-01 | 14:30 | PDT | 482 | 800.3383 | 1956.4168 | 163.2873 | 485.4919 | 700.8588 | 217.1293
2012-05-01 | 14:45 | PDT | 483 | 803.3967 | 1961.8687 | 164.3699 | 487.0857 | 702.8855 | 218.0629
2012-05-01 | 15:00 | PDT | 475 | 779.1515 | 1918.5552 | 155.8417 | 474.4329 | 686.7816 | 210.6692
2012-05-01 | 15:15 | PDT | 464 | 746.636 | 1860.1187 | 144.6022 | 457.3984 | 665.0476 | 200.7788
2012-05-01 | 15:30 | PDT | 460 | 735.0457 | 1839.1882 | 140.6525 | 451.3073 | 657.2609 | 197.2606
2012-05-01 | 15:45 | PDT | 485 | 809.5374 | 1972.8049 | 166.5493 | 490.2839 | 706.9509 | 219.938
2012-05-01 | 16:00 | PDT | 479 | 791.2108 | 1940.1258 | 160.0681 | 480.7314 | 694.8021 | 214.3448
2012-05-01 | 16:15 | PDT | 488 | 818.8083 | 1989.2905 | 169.8541 | 495.1076 | 713.0786 | 222.7708
2012-05-01 | 16:30 | PDT | 475 | 779.1515 | 1918.5552 | 155.8417 | 474.4329 | 686.7816 | 210.6692
2012-05-01 | 16:45 | PDT | 474 | 776.1564 | 1913.1893 | 154.7968 | 472.867 | 684.7863 | 209.7569
2012-05-01 | 17:00 | PDT | 484 | 806.4631 | 1967.3314 | 165.4572 | 488.683 | 704.9163 | 218.9991
2012-05-01 | 17:15 | PDT | 491 | 828.1512 | 2005.8738 | 173.2023 | 499.963 | 719.2421 | 225.6278
2012-05-01 | 17:30 | PDT | 498 | 850.2335 | 2044.9496 | 181.1843 | 511.4164 | 733.7628 | 232.3891
2012-05-01 | 17:45 | PDT | 505 | 872.7136 | 2084.5625 | 189.4068 | 523.0445 | 748.4798 | 239.2844
2012-05-01 | 18:00 | PDT | 516 | 908.8518 | 2147.9049 | 202.8225 | 541.6736 | 772.0062 | 250.3935
2012-05-01 | 18:15 | PDT | 504 | 869.4777 | 2078.8705 | 188.2173 | 521.3726 | 746.3653 | 238.2911
2012-05-01 | 18:30 | PDT | 515 | 905.5252 | 2142.091 | 201.5776 | 539.962 | 769.8471 | 249.3697
2012-05-01 | 18:45 | PDT | 505 | 872.7136 | 2084.5625 | 189.4068 | 523.0445 | 748.4798 | 239.2844
2012-05-01 | 19:00 | PDT | 544 | 1005.4093 | 2315.2568 | 239.7865 | 591.0909 | 834.1281 | 280.2134
2012-05-01 | 19:15 | PDT | 517 | 912.1867 | 2153.7299 | 204.0724 | 543.3889 | 774.1693 | 251.4202
2012-05-01 | 19:30 | PDT | 517 | 912.1867 | 2153.7299 | 204.0724 | 543.3889 | 774.1693 | 251.4202
2012-05-01 | 19:45 | PDT | 494 | 837.5666 | 2022.555 | 176.5939 | 504.8503 | 725.4413 | 228.5092
2012-05-01 | 20:00 | PDT | 478 | 788.1841 | 1934.717 | 159.0045 | 479.1515 | 692.7911 | 213.4219
2012-05-01 | 20:15 | PDT | 496 | 843.8839 | 2033.7305 | 178.8793 | 508.1262 | 729.5941 | 230.4437
2012-05-01 | 20:30 | PDT | 492 | 831.2816 | 2011.4233 | 174.328 | 501.5885 | 721.3045 | 226.5856
2012-05-01 | 20:45 | PDT | 492 | 831.2816 | 2011.4233 | 174.328 | 501.5885 | 721.3045 | 226.5856
2012-05-01 | 21:00 | PDT | 496 | 843.8839 | 2033.7305 | 178.8793 | 508.1262 | 729.5941 | 230.4437
2012-05-01 | 21:15 | PDT | 475 | 779.1515 | 1918.5552 | 155.8417 | 474.4329 | 686.7816 | 210.6692
2012-05-01 | 21:30 | PDT | 500 | 856.6157 | 2056.2127 | 183.5089 | 514.7208 | 737.9476 | 234.3455
2012-05-01 | 21:45 | PDT | 472 | 770.1898 | 1902.4898 | 152.7209 | 469.7456 | 680.8074 | 207.9403
2012-05-01 | 22:00 | PDT | 494 | 837.5666 | 2022.555 | 176.5939 | 504.8503 | 725.4413 | 228.5092
2012-05-01 | 22:15 | PDT | 486 | 812.6197 | 1978.2892 | 167.6461 | 491.8882 | 708.9895 | 220.8796
2012-05-01 | 22:30 | PDT | 506 | 875.9577 | 2090.2656 | 190.6013 | 524.72 | 750.5983 | 240.2804
2012-05-01 | 22:45 | PDT | 504 | 869.4777 | 2078.8705 | 188.2173 | 521.3726 | 746.3653 | 238.2911
2012-05-01 | 23:00 | PDT | 507 | 879.21 | 2095.9797 | 191.8008 | 526.3991 | 752.7209 | 241.2792
2012-05-01 | 23:15 | PDT | 530 | 956.3018 | 2230.4745 | 220.7907 | 566.0205 | 802.6625 | 265.0235
2012-05-01 | 23:30 | PDT | 513 | 898.8968 | 2130.4965 | 199.1031 | 536.5496 | 765.5412 | 247.3303
2012-05-01 | 23:45 | PDT | 508 | 882.4706 | 2101.7048 | 193.0052 | 528.0818 | 754.8475 | 242.2808
2012-05-02 | 0:00 | PDT | 489 | 821.9146 | 1994.8074 | 170.9654 | 496.7225 | 715.1291 | 223.7204
2012-05-02 | 0:15 | PDT | 487 | 815.71 | 1983.7844 | 168.7477 | 493.4961 | 711.0321 | 221.8238
2012-05-02 | 0:30 | PDT | 499 | 853.4205 | 2050.5757 | 182.3441 | 513.0668 | 735.8532 | 233.3659
2012-05-02 | 0:45 | PDT | 505 | 872.7136 | 2084.5625 | 189.4068 | 523.0445 | 748.4798 | 239.2844
2012-05-02 | 1:00 | PDT | 484 | 806.4631 | 1967.3314 | 165.4572 | 488.683 | 704.9163 | 218.9991
2012-05-02 | 1:15 | PDT | 494 | 837.5666 | 2022.555 | 176.5939 | 504.8503 | 725.4413 | 228.5092
2012-05-02 | 1:30 | PDT | 504 | 869.4777 | 2078.8705 | 188.2173 | 521.3726 | 746.3653 | 238.2911
2012-05-02 | 1:45 | PDT | 519 | 918.8816 | 2165.4135 | 206.5877 | 546.8305 | 778.5078 | 253.4819
2012-05-02 | 2:00 | PDT | 515 | 905.5252 | 2142.091 | 201.5776 | 539.962 | 769.8471 | 249.3697
2012-05-02 | 2:15 | PDT | 534 | 970.1621 | 2254.471 | 226.112 | 573.1092 | 811.5696 | 269.3059
2012-05-02 | 2:30 | PDT | 540 | 991.2078 | 2290.8059 | 234.2526 | 583.8535 | 825.0547 | 275.8157
2012-05-02 | 2:45 | PDT | 543 | 1001.8461 | 2309.127 | 238.395 | 589.276 | 831.8535 | 279.1096
2012-05-02 | 3:00 | PDT | 535 | 973.6484 | 2260.4985 | 227.4555 | 574.8906 | 813.8068 | 270.3837
2012-05-02 | 3:15 | PDT | 511 | 892.3016 | 2118.9466 | 196.6488 | 533.1516 | 761.2515 | 245.3022
2012-05-02 | 3:30 | PDT | 506 | 875.9577 | 2090.2656 | 190.6013 | 524.72 | 750.5983 | 240.2804
2012-05-02 | 3:45 | PDT | 520 | 922.2415 | 2171.2721 | 207.8531 | 548.5567 | 780.6832 | 254.517
2012-05-02 | 4:00 | PDT | 515 | 905.5252 | 2142.091 | 201.5776 | 539.962 | 769.8471 | 249.3697
2012-05-02 | 4:15 | PDT | 536 | 977.1432 | 2266.5372 | 228.8042 | 576.6758 | 816.048 | 271.4643
2012-05-02 | 4:30 | PDT | 526 | 942.5768 | 2206.6587 | 215.5533 | 558.9909 | 793.8215 | 260.7869
2012-05-02 | 4:45 | PDT | 541 | 994.7453 | 2296.9015 | 235.628 | 585.6573 | 827.3168 | 276.9108
2012-05-02 | 5:00 | PDT | 548 | 1019.7486 | 2339.8907 | 245.4066 | 598.3882 | 843.2683 | 284.6577
2012-05-02 | 5:15 | PDT | 521 | 925.6098 | 2177.1418 | 209.1235 | 550.2866 | 782.8626 | 255.5549
2012-05-02 | 5:30 | PDT | 556 | 1048.843 | 2389.71 | 256.9082 | 613.1637 | 861.7506 | 293.6869
2012-05-02 | 5:45 | PDT | 529 | 952.8578 | 2224.5037 | 219.4735 | 564.2576 | 800.4461 | 263.9601
2012-05-02 | 6:00 | PDT | 523 | 932.3714 | 2188.9149 | 211.6799 | 553.7573 | 787.2339 | 257.6392
2012-05-02 | 6:15 | PDT | 515 | 905.5252 | 2142.091 | 201.5776 | 539.962 | 769.8471 | 249.3697
2012-05-02 | 6:30 | PDT | 512 | 895.5951 | 2124.716 | 197.8734 | 534.8488 | 763.3943 | 246.3149
2012-05-02 | 6:45 | PDT | 497 | 847.0547 | 2039.3346 | 180.0293 | 509.7695 | 731.6764 | 231.4151
2012-05-02 | 7:00 | PDT | 515 | 905.5252 | 2142.091 | 201.5776 | 539.962 | 769.8471 | 249.3697
2012-05-02 | 7:15 | PDT | 500 | 856.6157 | 2056.2127 | 183.5089 | 514.7208 | 737.9476 | 234.3455
2012-05-02 | 7:30 | PDT | 487 | 815.71 | 1983.7844 | 168.7477 | 493.4961 | 711.0321 | 221.8238
2012-05-02 | 7:45 | PDT | 497 | 847.0547 | 2039.3346 | 180.0293 | 509.7695 | 731.6764 | 231.4151
2012-05-02 | 8:00 | PDT | 511 | 892.3016 | 2118.9466 | 196.6488 | 533.1516 | 761.2515 | 245.3022
2012-05-02 | 8:15 | PDT | 499 | 853.4205 | 2050.5757 | 182.3441 | 513.0668 | 735.8532 | 233.3659
2012-05-02 | 8:30 | PDT | 481 | 797.2879 | 1950.9757 | 162.2095 | 483.9015 | 698.836 | 216.1985
2012-05-02 | 8:45 | PDT | 492 | 831.2816 | 2011.4233 | 174.328 | 501.5885 | 721.3045 | 226.5856
2012-05-02 | 9:00 | PDT | 489 | 821.9146 | 1994.8074 | 170.9654 | 496.7225 | 715.1291 | 223.7204
2012-05-02 | 9:15 | PDT | 497 | 847.0547 | 2039.3346 | 180.0293 | 509.7695 | 731.6764 | 231.4151
2012-05-02 | 9:30 | PDT | 482 | 800.3383 | 1956.4168 | 163.2873 | 485.4919 | 700.8588 | 217.1293
2012-05-02 | 9:45 | PDT | 475 | 779.1515 | 1918.5552 | 155.8417 | 474.4329 | 686.7816 | 210.6692
2012-05-02 | 10:00 | PDT | 478 | 788.1841 | 1934.717 | 159.0045 | 479.1515 | 692.7911 | 213.4219
2012-05-02 | 10:15 | PDT | 450 | 706.6083 | 1787.6004 | 131.0926 | 436.3184 | 638.0635 | 188.6458
2012-05-02 | 10:30 | PDT | 471 | 767.2182 | 1897.1561 | 151.69 | 468.1901 | 678.8238 | 207.0359
2012-05-02 | 10:45 | PDT | 444 | 689.9117 | 1757.1509 | 125.5689 | 427.4876 | 626.7286 | 183.5994
2012-05-02 | 11:00 | PDT | 458 | 729.2968 | 1828.7864 | 138.7047 | 448.2823 | 653.3906 | 195.5171
2012-05-02 | 11:15 | PDT | 456 | 723.5787 | 1818.4268 | 136.7749 | 445.271 | 649.5358 | 193.7839
2012-05-02 | 11:30 | PDT | 468 | 758.3505 | 1881.2191 | 148.6248 | 463.5444 | 672.8964 | 204.3386
2012-05-02 | 11:45 | PDT | 466 | 752.4777 | 1870.6476 | 146.6043 | 460.4645 | 668.9643 | 202.5535
2012-05-02 | 12:00 | PDT | 472 | 770.1898 | 1902.4898 | 152.7209 | 469.7456 | 680.8074 | 207.9403
2012-05-02 | 12:15 | PDT | 459 | 732.1674 | 1833.982 | 139.6763 | 449.7931 | 655.3238 | 196.3876
2012-05-02 | 12:30 | PDT | 465 | 749.553 | 1865.3779 | 145.601 | 458.9297 | 667.004 | 201.6648
2012-05-02 | 12:45 | PDT | 489 | 821.9146 | 1994.8074 | 170.9654 | 496.7225 | 715.1291 | 223.7204
2012-05-02 | 13:00 | PDT | 485 | 809.5374 | 1972.8049 | 166.5493 | 490.2839 | 706.9509 | 219.938
2012-05-02 | 13:15 | PDT | 505 | 872.7136 | 2084.5625 | 189.4068 | 523.0445 | 748.4798 | 239.2844
2012-05-02 | 13:30 | PDT | 510 | 889.0163 | 2113.1882 | 195.4293 | 531.4581 | 759.1128 | 244.2923
2012-05-02 | 13:45 | PDT | 489 | 821.9146 | 1994.8074 | 170.9654 | 496.7225 | 715.1291 | 223.7204
2012-05-02 | 14:00 | PDT | 504 | 869.4777 | 2078.8705 | 188.2173 | 521.3726 | 746.3653 | 238.2911
2012-05-02 | 14:15 | PDT | 500 | 856.6157 | 2056.2127 | 183.5089 | 514.7208 | 737.9476 | 234.3455
2012-05-02 | 14:30 | PDT | 475 | 779.1515 | 1918.5552 | 155.8417 | 474.4329 | 686.7816 | 210.6692
2012-05-02 | 14:45 | PDT | 475 | 779.1515 | 1918.5552 | 155.8417 | 474.4329 | 686.7816 | 210.6692
2012-05-02 | 15:00 | PDT | 472 | 770.1898 | 1902.4898 | 152.7209 | 469.7456 | 680.8074 | 207.9403
2012-05-02 | 15:15 | PDT | 462 | 740.8254 | 1849.6323 | 142.6183 | 454.346 | 661.1465 | 199.0145
2012-05-02 | 15:30 | PDT | 438 | 673.4867 | 1727.0761 | 120.2017 | 418.7776 | 615.5305 | 178.644
2012-05-02 | 15:45 | PDT | 432 | 657.331 | 1697.3739 | 114.9888 | 410.1876 | 604.4682 | 173.7786
2012-05-02 | 16:00 | PDT | 494 | 837.5666 | 2022.555 | 176.5939 | 504.8503 | 725.4413 | 228.5092
2012-05-02 | 16:15 | PDT | 466 | 752.4777 | 1870.6476 | 146.6043 | 460.4645 | 668.9643 | 202.5535
2012-05-02 | 16:30 | PDT | 487 | 815.71 | 1983.7844 | 168.7477 | 493.4961 | 711.0321 | 221.8238
2012-05-02 | 16:45 | PDT | 459 | 732.1674 | 1833.982 | 139.6763 | 449.7931 | 655.3238 | 196.3876
2012-05-02 | 17:00 | PDT | 480 | 794.2454 | 1945.5453 | 161.1365 | 482.3147 | 696.8171 | 215.2703
2012-05-02 | 17:15 | PDT | 477 | 785.1654 | 1929.319 | 157.9455 | 477.5752 | 690.784 | 212.5017
2012-05-02 | 17:30 | PDT | 496 | 843.8839 | 2033.7305 | 178.8793 | 508.1262 | 729.5941 | 230.4437
2012-05-02 | 17:45 | PDT | 497 | 847.0547 | 2039.3346 | 180.0293 | 509.7695 | 731.6764 | 231.4151
2012-05-02 | 18:00 | PDT | 490 | 825.0289 | 2000.3351 | 172.0814 | 498.341 | 717.1836 | 224.6728
2012-05-02 | 18:15 | PDT | 468 | 758.3505 | 1881.2191 | 148.6248 | 463.5444 | 672.8964 | 204.3386
2012-05-02 | 18:30 | PDT | 467 | 755.4102 | 1875.928 | 147.6123 | 462.0027 | 670.9284 | 203.4447
2012-05-02 | 18:45 | PDT | 468 | 758.3505 | 1881.2191 | 148.6248 | 463.5444 | 672.8964 | 204.3386
2012-05-02 | 19:00 | PDT | 465 | 749.553 | 1865.3779 | 145.601 | 458.9297 | 667.004 | 201.6648
2012-05-02 | 19:15 | PDT | 472 | 770.1898 | 1902.4898 | 152.7209 | 469.7456 | 680.8074 | 207.9403
2012-05-02 | 19:30 | PDT | 492 | 831.2816 | 2011.4233 | 174.328 | 501.5885 | 721.3045 | 226.5856
2012-05-02 | 19:45 | PDT | 479 | 791.2108 | 1940.1258 | 160.0681 | 480.7314 | 694.8021 | 214.3448
2012-05-02 | 20:00 | PDT | 479 | 791.2108 | 1940.1258 | 160.0681 | 480.7314 | 694.8021 | 214.3448
2012-05-02 | 20:15 | PDT | 476 | 782.1545 | 1923.9317 | 156.8913 | 476.0023 | 688.7809 | 211.5841
2012-05-02 | 20:30 | PDT | 469 | 761.2986 | 1886.5207 | 149.6419 | 465.0895 | 674.8683 | 205.2351
2012-05-02 | 20:45 | PDT | 466 | 752.4777 | 1870.6476 | 146.6043 | 460.4645 | 668.9643 | 202.5535
2012-05-02 | 21:00 | PDT | 441 | 681.6654 | 1742.0668 | 122.8659 | 423.1175 | 621.1125 | 181.1104
2012-05-02 | 21:15 | PDT | 453 | 715.0591 | 1802.9663 | 133.9138 | 440.7794 | 643.7824 | 191.2033
2012-05-02 | 21:30 | PDT | 457 | 726.4339 | 1823.6013 | 137.7376 | 446.7749 | 651.4613 | 194.6492
2012-05-02 | 21:45 | PDT | 458 | 729.2968 | 1828.7864 | 138.7047 | 448.2823 | 653.3906 | 195.5171
2012-05-02 | 22:00 | PDT | 457 | 726.4339 | 1823.6013 | 137.7376 | 446.7749 | 651.4613 | 194.6492
2012-05-02 | 22:15 | PDT | 453 | 715.0591 | 1802.9663 | 133.9138 | 440.7794 | 643.7824 | 191.2033
2012-05-02 | 22:30 | PDT | 458 | 729.2968 | 1828.7864 | 138.7047 | 448.2823 | 653.3906 | 195.5171
2012-05-02 | 22:45 | PDT | 504 | 869.4777 | 2078.8705 | 188.2173 | 521.3726 | 746.3653 | 238.2911
2012-05-02 | 23:00 | PDT | 490 | 825.0289 | 2000.3351 | 172.0814 | 498.341 | 717.1836 | 224.6728
2012-05-02 | 23:15 | PDT | 470 | 764.2545 | 1891.8331 | 150.6636 | 466.6381 | 676.8441 | 206.1342
2012-05-02 | 23:30 | PDT | 448 | 701.0124 | 1777.4088 | 129.2338 | 433.3613 | 634.2699 | 186.9535
2012-05-02 | 23:45 | PDT | 436 | 668.0716 | 1717.1341 | 118.4471 | 415.901 | 611.828 | 177.0123
2012-05-03 | 0:00 | PDT | 459 | 732.1674 | 1833.982 | 139.6763 | 449.7931 | 655.3238 | 196.3876
2012-05-03 | 0:15 | PDT | 460 | 735.0457 | 1839.1882 | 140.6525 | 451.3073 | 657.2609 | 197.2606
2012-05-03 | 0:30 | PDT | 458 | 729.2968 | 1828.7864 | 138.7047 | 448.2823 | 653.3906 | 195.5171
2012-05-03 | 0:45 | PDT | 451 | 709.4176 | 1792.7119 | 132.0286 | 437.802 | 639.9659 | 189.4957
2012-05-03 | 1:00 | PDT | 454 | 717.8913 | 1808.1093 | 134.863 | 442.2732 | 645.6964 | 192.0609
2012-05-03 | 1:15 | PDT | 453 | 715.0591 | 1802.9663 | 133.9138 | 440.7794 | 643.7824 | 191.2033
2012-05-03 | 1:30 | PDT | 447 | 698.2259 | 1772.3287 | 128.3111 | 431.8879 | 632.3789 | 186.1112
2012-05-03 | 1:45 | PDT | 456 | 723.5787 | 1818.4268 | 136.7749 | 445.271 | 649.5358 | 193.7839
2012-05-03 | 2:00 | PDT | 440 | 678.9316 | 1737.0596 | 121.9736 | 421.6676 | 619.2481 | 180.2858
2012-05-03 | 2:15 | PDT | 446 | 695.4469 | 1767.259 | 127.3926 | 430.4177 | 630.4917 | 185.2714
2012-05-03 | 2:30 | PDT | 432 | 657.331 | 1697.3739 | 114.9888 | 410.1876 | 604.4682 | 173.7786
2012-05-03 | 2:45 | PDT | 441 | 681.6654 | 1742.0668 | 122.8659 | 423.1175 | 621.1125 | 181.1104
2012-05-03 | 3:00 | PDT | 456 | 723.5787 | 1818.4268 | 136.7749 | 445.271 | 649.5358 | 193.7839
2012-05-03 | 3:15 | PDT | 446 | 695.4469 | 1767.259 | 127.3926 | 430.4177 | 630.4917 | 185.2714
2012-05-03 | 3:30 | PDT | 443 | 687.1554 | 1752.1125 | 124.6636 | 426.0276 | 624.8528 | 182.7672
2012-05-03 | 3:45 | PDT | 447 | 698.2259 | 1772.3287 | 128.3111 | 431.8879 | 632.3789 | 186.1112
2012-05-03 | 4:00 | PDT | 447 | 698.2259 | 1772.3287 | 128.3111 | 431.8879 | 632.3789 | 186.1112
2012-05-03 | 4:15 | PDT | 460 | 735.0457 | 1839.1882 | 140.6525 | 451.3073 | 657.2609 | 197.2606
2012-05-03 | 4:30 | PDT | 461 | 737.9317 | 1844.4049 | 141.6331 | 452.8249 | 659.2018 | 198.1363
2012-05-03 | 4:45 | PDT | 450 | 706.6083 | 1787.6004 | 131.0926 | 436.3184 | 638.0635 | 188.6458
2012-05-03 | 5:00 | PDT | 454 | 717.8913 | 1808.1093 | 134.863 | 442.2732 | 645.6964 | 192.0609
2012-05-03 | 5:15 | PDT | 453 | 715.0591 | 1802.9663 | 133.9138 | 440.7794 | 643.7824 | 191.2033
2012-05-03 | 5:30 | PDT | 446 | 695.4469 | 1767.259 | 127.3926 | 430.4177 | 630.4917 | 185.2714
2012-05-03 | 5:45 | PDT | 449 | 703.8065 | 1782.4994 | 130.161 | 434.8382 | 636.1648 | 187.7984
2012-05-03 | 6:00 | PDT | 463 | 743.7268 | 1854.8702 | 143.608 | 455.8705 | 663.0951 | 199.8954
2012-05-03 | 6:15 | PDT | 455 | 720.7312 | 1813.2628 | 135.8168 | 443.7704 | 647.6142 | 192.9211
2012-05-03 | 6:30 | PDT | 470 | 764.2545 | 1891.8331 | 150.6636 | 466.6381 | 676.8441 | 206.1342
2012-05-03 | 6:45 | PDT | 438 | 673.4867 | 1727.0761 | 120.2017 | 418.7776 | 615.5305 | 178.644
2012-05-03 | 7:00 | PDT | 430 | 652.0052 | 1687.5556 | 113.285 | 407.3508 | 600.8108 | 172.1767
2012-05-03 | 7:15 | PDT | 431 | 654.6644 | 1692.4596 | 114.1348 | 408.7676 | 602.6376 | 172.9765
2012-05-03 | 7:30 | PDT | 440 | 678.9316 | 1737.0596 | 121.9736 | 421.6676 | 619.2481 | 180.2858
2012-05-03 | 7:45 | PDT | 430 | 652.0052 | 1687.5556 | 113.285 | 407.3508 | 600.8108 | 172.1767
2012-05-03 | 8:00 | PDT | 445 | 692.6755 | 1762.1997 | 126.4786 | 428.951 | 628.6082 | 184.4342
2012-05-03 | 8:15 | PDT | 412 | 605.3942 | 1601.0289 | 98.6973 | 382.4103 | 568.5644 | 158.2007
2012-05-03 | 8:30 | PDT | 421 | 628.4041 | 1643.8801 | 105.8248 | 394.7482 | 584.5374 | 165.09
2012-05-03 | 8:45 | PDT | 437 | 670.7754 | 1722.1 | 119.3223 | 417.3376 | 613.6774 | 177.8269
2012-05-03 | 9:00 | PDT | 420 | 625.8183 | 1639.0783 | 105.0166 | 393.3643 | 582.7479 | 164.3149
2012-05-03 | 9:15 | PDT | 426 | 641.4423 | 1668.042 | 109.9278 | 401.7168 | 593.5409 | 169.0025
2012-05-03 | 9:30 | PDT | 424 | 636.205 | 1658.3466 | 108.2742 | 398.9195 | 589.9284 | 167.4302
2012-05-03 | 9:45 | PDT | 415 | 612.9989 | 1615.2215 | 101.0366 | 386.4937 | 573.8555 | 160.4754
2012-05-03 | 10:00 | PDT | 416 | 615.5483 | 1619.9726 | 101.8245 | 387.8613 | 575.6266 | 161.2384
2012-05-03 | 10:15 | PDT | 414 | 610.4568 | 1610.4806 | 100.2528 | 385.1293 | 572.0881 | 159.7148
2012-05-03 | 10:30 | PDT | 415 | 612.9989 | 1615.2215 | 101.0366 | 386.4937 | 573.8555 | 160.4754
2012-05-03 | 10:45 | PDT | 412 | 605.3942 | 1601.0289 | 98.6973 | 382.4103 | 568.5644 | 158.2007
2012-05-03 | 11:00 | PDT | 405 | 587.9015 | 1568.2655 | 93.3789 | 372.9953 | 556.3468 | 152.977
2012-05-03 | 11:15 | PDT | 418 | 620.6688 | 1629.5052 | 103.4124 | 390.6063 | 579.1798 | 162.7718
2012-05-03 | 11:30 | PDT | 421 | 628.4041 | 1643.8801 | 105.8248 | 394.7482 | 584.5374 | 165.09
2012-05-03 | 11:45 | PDT | 425 | 638.82 | 1663.1892 | 109.0989 | 400.3165 | 591.7328 | 168.2151
2012-05-03 | 12:00 | PDT | 430 | 652.0052 | 1687.5556 | 113.285 | 407.3508 | 600.8108 | 172.1767
2012-05-03 | 12:15 | PDT | 432 | 657.331 | 1697.3739 | 114.9888 | 410.1876 | 604.4682 | 173.7786
2012-05-03 | 12:30 | PDT | 429 | 649.3534 | 1682.6618 | 112.4394 | 405.9374 | 598.9877 | 171.3795
2012-05-03 | 12:45 | PDT | 425 | 638.82 | 1663.1892 | 109.0989 | 400.3165 | 591.7328 | 168.2151
2012-05-03 | 13:00 | PDT | 425 | 638.82 | 1663.1892 | 109.0989 | 400.3165 | 591.7328 | 168.2151
2012-05-03 | 13:15 | PDT | 418 | 620.6688 | 1629.5052 | 103.4124 | 390.6063 | 579.1798 | 162.7718
2012-05-03 | 13:30 | PDT | 425 | 638.82 | 1663.1892 | 109.0989 | 400.3165 | 591.7328 | 168.2151
2012-05-03 | 13:45 | PDT | 412 | 605.3942 | 1601.0289 | 98.6973 | 382.4103 | 568.5644 | 158.2007
2012-05-03 | 14:00 | PDT | 405 | 587.9015 | 1568.2655 | 93.3789 | 372.9953 | 556.3468 | 152.977
2012-05-03 | 14:15 | PDT | 405 | 587.9015 | 1568.2655 | 93.3789 | 372.9953 | 556.3468 | 152.977
2012-05-03 | 14:30 | PDT | 406 | 590.379 | 1572.9158 | 94.1267 | 374.3307 | 558.0812 | 153.7161
2012-05-03 | 14:45 | PDT | 409 | 597.8543 | 1586.9271 | 96.3941 | 378.356 | 563.3063 | 155.9477
2012-05-03 | 15:00 | PDT | 414 | 610.4568 | 1610.4806 | 100.2528 | 385.1293 | 572.0881 | 159.7148
2012-05-03 | 15:15 | PDT | 424 | 636.205 | 1658.3466 | 108.2742 | 398.9195 | 589.9284 | 167.4302
2012-05-03 | 15:30 | PDT | 425 | 638.82 | 1663.1892 | 109.0989 | 400.3165 | 591.7328 | 168.2151
2012-05-03 | 15:45 | PDT | 425 | 638.82 | 1663.1892 | 109.0989 | 400.3165 | 591.7328 | 168.2151
2012-05-03 | 16:00 | PDT | 406 | 590.379 | 1572.9158 | 94.1267 | 374.3307 | 558.0812 | 153.7161
2012-05-03 | 16:15 | PDT | 418 | 620.6688 | 1629.5052 | 103.4124 | 390.6063 | 579.1798 | 162.7718
2012-05-03 | 16:30 | PDT | 406 | 590.379 | 1572.9158 | 94.1267 | 374.3307 | 558.0812 | 153.7161
2012-05-03 | 16:45 | PDT | 404 | 585.4312 | 1563.6251 | 92.6349 | 371.6632 | 554.616 | 152.2403
2012-05-03 | 17:00 | PDT | 406 | 590.379 | 1572.9158 | 94.1267 | 374.3307 | 558.0812 | 153.7161
2012-05-03 | 17:15 | PDT | 406 | 590.379 | 1572.9158 | 94.1267 | 374.3307 | 558.0812 | 153.7161
2012-05-03 | 17:30 | PDT | 400 | 575.6209 | 1545.1637 | 89.6984 | 366.3665 | 547.7294 | 149.3172
2012-05-03 | 17:45 | PDT | 394 | 561.1175 | 1517.7703 | 85.4102 | 358.5171 | 537.5082 | 145.003
2012-05-03 | 18:00 | PDT | 391 | 553.9606 | 1504.2074 | 83.3179 | 354.6352 | 532.4463 | 142.8775
2012-05-03 | 18:15 | PDT | 400 | 575.6209 | 1545.1637 | 89.6984 | 366.3665 | 547.7294 | 149.3172
2012-05-03 | 18:30 | PDT | 407 | 592.8636 | 1577.5762 | 94.8785 | 375.6692 | 559.8192 | 154.4576
2012-05-03 | 18:45 | PDT | 412 | 605.3942 | 1601.0289 | 98.6973 | 382.4103 | 568.5644 | 158.2007
2012-05-03 | 19:00 | PDT | 412 | 605.3942 | 1601.0289 | 98.6973 | 382.4103 | 568.5644 | 158.2007
2012-05-03 | 19:15 | PDT | 447 | 698.2259 | 1772.3287 | 128.3111 | 431.8879 | 632.3789 | 186.1112
2012-05-03 | 19:30 | PDT | 454 | 717.8913 | 1808.1093 | 134.863 | 442.2732 | 645.6964 | 192.0609
2012-05-03 | 19:45 | PDT | 432 | 657.331 | 1697.3739 | 114.9888 | 410.1876 | 604.4682 | 173.7786
2012-05-03 | 20:00 | PDT | 428 | 646.709 | 1677.7783 | 111.5981 | 404.5272 | 597.1684 | 170.5847
2012-05-03 | 20:15 | PDT | 435 | 665.3753 | 1712.1786 | 117.5761 | 414.4677 | 609.9824 | 176.2001
2012-05-03 | 20:30 | PDT | 421 | 628.4041 | 1643.8801 | 105.8248 | 394.7482 | 584.5374 | 165.09
2012-05-03 | 20:45 | PDT | 414 | 610.4568 | 1610.4806 | 100.2528 | 385.1293 | 572.0881 | 159.7148
2012-05-03 | 21:00 | PDT | 414 | 610.4568 | 1610.4806 | 100.2528 | 385.1293 | 572.0881 | 159.7148
2012-05-03 | 21:15 | PDT | 408 | 595.3554 | 1582.2467 | 95.6343 | 377.011 | 561.5609 | 155.2014
2012-05-03 | 21:30 | PDT | 435 | 665.3753 | 1712.1786 | 117.5761 | 414.4677 | 609.9824 | 176.2001
2012-05-03 | 21:45 | PDT | 426 | 641.4423 | 1668.042 | 109.9278 | 401.7168 | 593.5409 | 169.0025
2012-05-03 | 22:00 | PDT | 409 | 597.8543 | 1586.9271 | 96.3941 | 378.356 | 563.3063 | 155.9477
2012-05-03 | 22:15 | PDT | 408 | 595.3554 | 1582.2467 | 95.6343 | 377.011 | 561.5609 | 155.2014
2012-05-03 | 22:30 | PDT | 402 | 580.5118 | 1554.3744 | 91.1589 | 369.0085 | 551.1654 | 150.774
2012-05-03 | 22:45 | PDT | 391 | 553.9606 | 1504.2074 | 83.3179 | 354.6352 | 532.4463 | 142.8775
2012-05-03 | 23:00 | PDT | 415 | 612.9989 | 1615.2215 | 101.0366 | 386.4937 | 573.8555 | 160.4754
2012-05-03 | 23:15 | PDT | 402 | 580.5118 | 1554.3744 | 91.1589 | 369.0085 | 551.1654 | 150.774
2012-05-03 | 23:30 | PDT | 406 | 590.379 | 1572.9158 | 94.1267 | 374.3307 | 558.0812 | 153.7161
2012-05-03 | 23:45 | PDT | 399 | 573.186 | 1540.5732 | 88.9741 | 365.0504 | 546.0168 | 148.5923
2012-05-04 | 0:00 | PDT | 388 | 546.8666 | 1490.7335 | 81.2597 | 350.7816 | 527.4168 | 140.7729
2012-05-04 | 0:15 | PDT | 405 | 587.9015 | 1568.2655 | 93.3789 | 372.9953 | 556.3468 | 152.977
2012-05-04 | 0:30 | PDT | 408 | 595.3554 | 1582.2467 | 95.6343 | 377.011 | 561.5609 | 155.2014
2012-05-04 | 0:45 | PDT | 403 | 582.9679 | 1558.9948 | 91.8949 | 370.3342 | 552.8889 | 151.506
2012-05-04 | 1:00 | PDT | 402 | 580.5118 | 1554.3744 | 91.1589 | 369.0085 | 551.1654 | 150.774
2012-05-04 | 1:15 | PDT | 393 | 558.7249 | 1513.2394 | 84.7089 | 357.22 | 535.8173 | 144.2922
2012-05-04 | 1:30 | PDT | 389 | 549.2243 | 1495.2149 | 81.942 | 352.0629 | 529.0897 | 141.4721
2012-05-04 | 1:45 | PDT | 389 | 549.2243 | 1495.2149 | 81.942 | 352.0629 | 529.0897 | 141.4721
2012-05-04 | 2:00 | PDT | 389 | 549.2243 | 1495.2149 | 81.942 | 352.0629 | 529.0897 | 141.4721
2012-05-04 | 2:15 | PDT | 393 | 558.7249 | 1513.2394 | 84.7089 | 357.22 | 535.8173 | 144.2922
2012-05-04 | 2:30 | PDT | 399 | 573.186 | 1540.5732 | 88.9741 | 365.0504 | 546.0168 | 148.5923
2012-05-04 | 2:45 | PDT | 380 | 528.2542 | 1455.2355 | 75.9362 | 340.6431 | 514.1619 | 135.2619
2012-05-04 | 3:00 | PDT | 379 | 525.9587 | 1450.8423 | 75.2875 | 339.3898 | 512.521 | 134.5833
2012-05-04 | 3:15 | PDT | 378 | 523.67 | 1446.4589 | 74.6424 | 338.1397 | 510.8837 | 133.907
2012-05-04 | 3:30 | PDT | 384 | 537.5052 | 1472.906 | 78.5682 | 345.6873 | 520.7608 | 137.999
2012-05-04 | 3:45 | PDT | 408 | 595.3554 | 1582.2467 | 95.6343 | 377.011 | 561.5609 | 155.2014
2012-05-04 | 4:00 | PDT | 394 | 561.1175 | 1517.7703 | 85.4102 | 358.5171 | 537.5082 | 145.003
2012-05-04 | 4:15 | PDT | 388 | 546.8666 | 1490.7335 | 81.2597 | 350.7816 | 527.4168 | 140.7729
2012-05-04 | 4:30 | PDT | 395 | 563.5171 | 1522.311 | 86.1153 | 359.8174 | 539.2027 | 145.7162
2012-05-04 | 4:45 | PDT | 388 | 546.8666 | 1490.7335 | 81.2597 | 350.7816 | 527.4168 | 140.7729
2012-05-04 | 5:00 | PDT | 368 | 501.1577 | 1403.159 | 68.3913 | 325.8078 | 494.705 | 127.2683
2012-05-04 | 5:15 | PDT | 374 | 514.5836 | 1429.0225 | 72.0986 | 333.1699 | 504.37 | 131.2245
2012-05-04 | 5:30 | PDT | 370 | 505.606 | 1411.7415 | 69.6128 | 328.2496 | 497.9126 | 128.578
2012-05-04 | 5:45 | PDT | 380 | 528.2542 | 1455.2355 | 75.9362 | 340.6431 | 514.1619 | 135.2619
2012-05-04 | 6:00 | PDT | 383 | 535.1821 | 1468.4737 | 77.9046 | 344.4216 | 519.1057 | 137.3113
2012-05-04 | 6:15 | PDT | 378 | 523.67 | 1446.4589 | 74.6424 | 338.1397 | 510.8837 | 133.907
2012-05-04 | 6:30 | PDT | 372 | 510.0812 | 1420.3626 | 70.8485 | 330.7036 | 501.1342 | 129.8968
2012-05-04 | 6:45 | PDT | 391 | 553.9606 | 1504.2074 | 83.3179 | 354.6352 | 532.4463 | 142.8775
2012-05-04 | 7:00 | PDT | 394 | 561.1175 | 1517.7703 | 85.4102 | 358.5171 | 537.5082 | 145.003
2012-05-04 | 7:15 | PDT | 384 | 537.5052 | 1472.906 | 78.5682 | 345.6873 | 520.7608 | 137.999
2012-05-04 | 7:30 | PDT | 403 | 582.9679 | 1558.9948 | 91.8949 | 370.3342 | 552.8889 | 151.506
2012-05-04 | 7:45 | PDT | 387 | 544.5158 | 1486.2619 | 80.5812 | 349.5033 | 525.7474 | 140.0759
2012-05-04 | 8:00 | PDT | 386 | 542.172 | 1481.8001 | 79.9065 | 348.2282 | 524.0816 | 139.3813
2012-05-04 | 8:15 | PDT | 386 | 542.172 | 1481.8001 | 79.9065 | 348.2282 | 524.0816 | 139.3813
2012-05-04 | 8:30 | PDT | 376 | 519.1131 | 1437.7212 | 73.3632 | 335.6486 | 507.6198 | 132.5612
2012-05-04 | 8:45 | PDT | 373 | 512.329 | 1424.6877 | 71.4717 | 331.9352 | 502.7503 | 130.5595
2012-05-04 | 9:00 | PDT | 381 | 530.5566 | 1459.6385 | 76.5887 | 341.8995 | 515.8063 | 135.9427
2012-05-04 | 9:15 | PDT | 390 | 551.589 | 1499.7063 | 82.628 | 353.3475 | 530.7662 | 142.1736
2012-05-04 | 9:30 | PDT | 400 | 575.6209 | 1545.1637 | 89.6984 | 366.3665 | 547.7294 | 149.3172
2012-05-04 | 9:45 | PDT | 406 | 590.379 | 1572.9158 | 94.1267 | 374.3307 | 558.0812 | 153.7161
2012-05-04 | 10:00 | PDT | 403 | 582.9679 | 1558.9948 | 91.8949 | 370.3342 | 552.8889 | 151.506
2012-05-04 | 10:15 | PDT | 390 | 551.589 | 1499.7063 | 82.628 | 353.3475 | 530.7662 | 142.1736
2012-05-04 | 10:30 | PDT | 392 | 556.3393 | 1508.7185 | 84.0115 | 355.926 | 534.13 | 143.5837
2012-05-04 | 10:45 | PDT | 394 | 561.1175 | 1517.7703 | 85.4102 | 358.5171 | 537.5082 | 145.003
2012-05-04 | 11:00 | PDT | 394 | 561.1175 | 1517.7703 | 85.4102 | 358.5171 | 537.5082 | 145.003
2012-05-04 | 11:15 | PDT | 397 | 568.3375 | 1531.4222 | 87.5369 | 362.4276 | 542.6025 | 147.1495
2012-05-04 | 11:30 | PDT | 398 | 570.7582 | 1535.9928 | 88.2536 | 363.7374 | 544.3079 | 147.8697
2012-05-04 | 11:45 | PDT | 373 | 512.329 | 1424.6877 | 71.4717 | 331.9352 | 502.7503 | 130.5595
2012-05-04 | 12:00 | PDT | 385 | 539.8351 | 1477.3482 | 79.2355 | 346.9562 | 522.4194 | 138.689
2012-05-04 | 12:15 | PDT | 383 | 535.1821 | 1468.4737 | 77.9046 | 344.4216 | 519.1057 | 137.3113
2012-05-04 | 12:30 | PDT | 372 | 510.0812 | 1420.3626 | 70.8485 | 330.7036 | 501.1342 | 129.8968
2012-05-04 | 12:45 | PDT | 382 | 532.8659 | 1464.0512 | 77.2448 | 343.159 | 517.4542 | 136.6259
2012-05-04 | 13:00 | PDT | 372 | 510.0812 | 1420.3626 | 70.8485 | 330.7036 | 501.1342 | 129.8968
2012-05-04 | 13:15 | PDT | 386 | 542.172 | 1481.8001 | 79.9065 | 348.2282 | 524.0816 | 139.3813
2012-05-04 | 13:30 | PDT | 374 | 514.5836 | 1429.0225 | 72.0986 | 333.1699 | 504.37 | 131.2245
2012-05-04 | 13:45 | PDT | 380 | 528.2542 | 1455.2355 | 75.9362 | 340.6431 | 514.1619 | 135.2619
2012-05-04 | 14:00 | PDT | 373 | 512.329 | 1424.6877 | 71.4717 | 331.9352 | 502.7503 | 130.5595
2012-05-04 | 14:15 | PDT | 373 | 512.329 | 1424.6877 | 71.4717 | 331.9352 | 502.7503 | 130.5595
2012-05-04 | 14:30 | PDT | 368 | 501.1577 | 1403.159 | 68.3913 | 325.8078 | 494.705 | 127.2683
2012-05-04 | 14:45 | PDT | 372 | 510.0812 | 1420.3626 | 70.8485 | 330.7036 | 501.1342 | 129.8968
2012-05-04 | 15:00 | PDT | 378 | 523.67 | 1446.4589 | 74.6424 | 338.1397 | 510.8837 | 133.907
2012-05-04 | 15:15 | PDT | 368 | 501.1577 | 1403.159 | 68.3913 | 325.8078 | 494.705 | 127.2683
2012-05-04 | 15:30 | PDT | 374 | 514.5836 | 1429.0225 | 72.0986 | 333.1699 | 504.37 | 131.2245
2012-05-04 | 15:45 | PDT | 374 | 514.5836 | 1429.0225 | 72.0986 | 333.1699 | 504.37 | 131.2245
2012-05-04 | 16:00 | PDT | 378 | 523.67 | 1446.4589 | 74.6424 | 338.1397 | 510.8837 | 133.907
2012-05-04 | 16:15 | PDT | 387 | 544.5158 | 1486.2619 | 80.5812 | 349.5033 | 525.7474 | 140.0759
2012-05-04 | 16:30 | PDT | 379 | 525.9587 | 1450.8423 | 75.2875 | 339.3898 | 512.521 | 134.5833
2012-05-04 | 16:45 | PDT | 385 | 539.8351 | 1477.3482 | 79.2355 | 346.9562 | 522.4194 | 138.689
2012-05-04 | 17:00 | PDT | 390 | 551.589 | 1499.7063 | 82.628 | 353.3475 | 530.7662 | 142.1736
2012-05-04 | 17:15 | PDT | 368 | 501.1577 | 1403.159 | 68.3913 | 325.8078 | 494.705 | 127.2683
2012-05-04 | 17:30 | PDT | 372 | 510.0812 | 1420.3626 | 70.8485 | 330.7036 | 501.1342 | 129.8968
2012-05-04 | 17:45 | PDT | 383 | 535.1821 | 1468.4737 | 77.9046 | 344.4216 | 519.1057 | 137.3113
2012-05-04 | 18:00 | PDT | 373 | 512.329 | 1424.6877 | 71.4717 | 331.9352 | 502.7503 | 130.5595
2012-05-04 | 18:15 | PDT | 386 | 542.172 | 1481.8001 | 79.9065 | 348.2282 | 524.0816 | 139.3813
2012-05-04 | 18:30 | PDT | 383 | 535.1821 | 1468.4737 | 77.9046 | 344.4216 | 519.1057 | 137.3113
2012-05-04 | 18:45 | PDT | 381 | 530.5566 | 1459.6385 | 76.5887 | 341.8995 | 515.8063 | 135.9427
2012-05-04 | 19:00 | PDT | 385 | 539.8351 | 1477.3482 | 79.2355 | 346.9562 | 522.4194 | 138.689
2012-05-04 | 19:15 | PDT | 406 | 590.379 | 1572.9158 | 94.1267 | 374.3307 | 558.0812 | 153.7161
2012-05-04 | 19:30 | PDT | 392 | 556.3393 | 1508.7185 | 84.0115 | 355.926 | 534.13 | 143.5837
2012-05-04 | 19:45 | PDT | 395 | 563.5171 | 1522.311 | 86.1153 | 359.8174 | 539.2027 | 145.7162
2012-05-04 | 20:00 | PDT | 389 | 549.2243 | 1495.2149 | 81.942 | 352.0629 | 529.0897 | 141.4721
2012-05-04 | 20:15 | PDT | 386 | 542.172 | 1481.8001 | 79.9065 | 348.2282 | 524.0816 | 139.3813
2012-05-04 | 20:30 | PDT | 380 | 528.2542 | 1455.2355 | 75.9362 | 340.6431 | 514.1619 | 135.2619
2012-05-04 | 20:45 | PDT | 379 | 525.9587 | 1450.8423 | 75.2875 | 339.3898 | 512.521 | 134.5833
2012-05-04 | 21:00 | PDT | 375 | 516.8449 | 1433.367 | 72.7291 | 334.4077 | 505.9931 | 131.8917
2012-05-04 | 21:15 | PDT | 370 | 505.606 | 1411.7415 | 69.6128 | 328.2496 | 497.9126 | 128.578
2012-05-04 | 21:30 | PDT | 363 | 490.1549 | 1381.8715 | 65.3999 | 319.7569 | 486.7473 | 124.0329
2012-05-04 | 21:45 | PDT | 373 | 512.329 | 1424.6877 | 71.4717 | 331.9352 | 502.7503 | 130.5595
2012-05-04 | 22:00 | PDT | 376 | 519.1131 | 1437.7212 | 73.3632 | 335.6486 | 507.6198 | 132.5612
2012-05-04 | 22:15 | PDT | 376 | 519.1131 | 1437.7212 | 73.3632 | 335.6486 | 507.6198 | 132.5612
2012-05-04 | 22:30 | PDT | 378 | 523.67 | 1446.4589 | 74.6424 | 338.1397 | 510.8837 | 133.907
2012-05-04 | 22:45 | PDT | 374 | 514.5836 | 1429.0225 | 72.0986 | 333.1699 | 504.37 | 131.2245
2012-05-04 | 23:00 | PDT | 373 | 512.329 | 1424.6877 | 71.4717 | 331.9352 | 502.7503 | 130.5595
2012-05-04 | 23:15 | PDT | 374 | 514.5836 | 1429.0225 | 72.0986 | 333.1699 | 504.37 | 131.2245
2012-05-04 | 23:30 | PDT | 369 | 503.3785 | 1407.4454 | 69.0003 | 327.0272 | 496.307 | 127.922
2012-05-04 | 23:45 | PDT | 365 | 494.5359 | 1390.3576 | 66.5859 | 322.1681 | 489.9199 | 125.3204
2012-05-05 | 0:00 | PDT | 366 | 496.7365 | 1394.6151 | 67.1842 | 323.3783 | 491.5114 | 125.9675
2012-05-05 | 0:15 | PDT | 365 | 494.5359 | 1390.3576 | 66.5859 | 322.1681 | 489.9199 | 125.3204
2012-05-05 | 0:30 | PDT | 354 | 470.7701 | 1344.158 | 60.2354 | 309.0567 | 472.6426 | 118.3484
2012-05-05 | 0:45 | PDT | 357 | 477.172 | 1356.6432 | 61.9258 | 312.5962 | 477.3129 | 120.2235
2012-05-05 | 1:00 | PDT | 358 | 479.3192 | 1360.824 | 62.4962 | 313.7821 | 478.8767 | 120.8529
2012-05-05 | 1:15 | PDT | 365 | 494.5359 | 1390.3576 | 66.5859 | 322.1681 | 489.9199 | 125.3204
2012-05-05 | 1:30 | PDT | 348 | 458.1439 | 1319.4441 | 56.9466 | 302.0587 | 463.3949 | 114.6569
2012-05-05 | 1:45 | PDT | 347 | 456.0624 | 1315.3583 | 56.4102 | 300.9028 | 461.8656 | 114.0493
2012-05-05 | 2:00 | PDT | 349 | 460.2319 | 1323.5394 | 57.4863 | 303.2175 | 464.9276 | 115.2668
2012-05-05 | 2:15 | PDT | 357 | 477.172 | 1356.6432 | 61.9258 | 312.5962 | 477.3129 | 120.2235
2012-05-05 | 2:30 | PDT | 363 | 490.1549 | 1381.8715 | 65.3999 | 319.7569 | 486.7473 | 124.0329
2012-05-05 | 2:45 | PDT | 361 | 485.8007 | 1373.4238 | 64.228 | 317.3579 | 483.5886 | 122.7543
2012-05-05 | 3:00 | PDT | 349 | 460.2319 | 1323.5394 | 57.4863 | 303.2175 | 464.9276 | 115.2668
2012-05-05 | 3:15 | PDT | 366 | 496.7365 | 1394.6151 | 67.1842 | 323.3783 | 491.5114 | 125.9675
2012-05-05 | 3:30 | PDT | 382 | 532.8659 | 1464.0512 | 77.2448 | 343.159 | 517.4542 | 136.6259
2012-05-05 | 3:45 | PDT | 364 | 492.3421 | 1386.1098 | 65.9911 | 320.961 | 488.3318 | 124.6755
2012-05-05 | 4:00 | PDT | 372 | 510.0812 | 1420.3626 | 70.8485 | 330.7036 | 501.1342 | 129.8968
2012-05-05 | 4:15 | PDT | 366 | 496.7365 | 1394.6151 | 67.1842 | 323.3783 | 491.5114 | 125.9675
2012-05-05 | 4:30 | PDT | 372 | 510.0812 | 1420.3626 | 70.8485 | 330.7036 | 501.1342 | 129.8968
2012-05-05 | 4:45 | PDT | 373 | 512.329 | 1424.6877 | 71.4717 | 331.9352 | 502.7503 | 130.5595
2012-05-05 | 5:00 | PDT | 356 | 475.0315 | 1352.4719 | 61.3589 | 311.4134 | 475.7527 | 119.5963
2012-05-05 | 5:15 | PDT | 372 | 510.0812 | 1420.3626 | 70.8485 | 330.7036 | 501.1342 | 129.8968
2012-05-05 | 5:30 | PDT | 361 | 485.8007 | 1373.4238 | 64.228 | 317.3579 | 483.5886 | 122.7543
2012-05-05 | 5:45 | PDT | 356 | 475.0315 | 1352.4719 | 61.3589 | 311.4134 | 475.7527 | 119.5963
2012-05-05 | 6:00 | PDT | 349 | 460.2319 | 1323.5394 | 57.4863 | 303.2175 | 464.9276 | 115.2668
2012-05-05 | 6:15 | PDT | 349 | 460.2319 | 1323.5394 | 57.4863 | 303.2175 | 464.9276 | 115.2668
2012-05-05 | 6:30 | PDT | 363 | 490.1549 | 1381.8715 | 65.3999 | 319.7569 | 486.7473 | 124.0329
2012-05-05 | 6:45 | PDT | 367 | 498.9438 | 1398.8822 | 67.786 | 324.5915 | 493.1065 | 126.6168
2012-05-05 | 7:00 | PDT | 362 | 487.9745 | 1377.6429 | 64.8122 | 318.5559 | 485.1662 | 123.3925
2012-05-05 | 7:15 | PDT | 370 | 505.606 | 1411.7415 | 69.6128 | 328.2496 | 497.9126 | 128.578
2012-05-05 | 7:30 | PDT | 376 | 519.1131 | 1437.7212 | 73.3632 | 335.6486 | 507.6198 | 132.5612
2012-05-05 | 7:45 | PDT | 390 | 551.589 | 1499.7063 | 82.628 | 353.3475 | 530.7662 | 142.1736
2012-05-05 | 8:00 | PDT | 368 | 501.1577 | 1403.159 | 68.3913 | 325.8078 | 494.705 | 127.2683
2012-05-05 | 8:15 | PDT | 365 | 494.5359 | 1390.3576 | 66.5859 | 322.1681 | 489.9199 | 125.3204
2012-05-05 | 8:30 | PDT | 367 | 498.9438 | 1398.8822 | 67.786 | 324.5915 | 493.1065 | 126.6168
2012-05-05 | 8:45 | PDT | 377 | 521.3882 | 1442.0852 | 74.001 | 336.8926 | 509.25 | 133.233
2012-05-05 | 9:00 | PDT | 361 | 485.8007 | 1373.4238 | 64.228 | 317.3579 | 483.5886 | 122.7543
2012-05-05 | 9:15 | PDT | 369 | 503.3785 | 1407.4454 | 69.0003 | 327.0272 | 496.307 | 127.922
2012-05-05 | 9:30 | PDT | 363 | 490.1549 | 1381.8715 | 65.3999 | 319.7569 | 486.7473 | 124.0329
2012-05-05 | 9:45 | PDT | 351 | 464.4275 | 1331.7584 | 58.5758 | 305.5442 | 468.0032 | 116.4929
2012-05-05 | 10:00 | PDT | 359 | 481.4731 | 1365.0144 | 63.07 | 314.971 | 480.4438 | 121.4845
2012-05-05 | 10:15 | PDT | 365 | 494.5359 | 1390.3576 | 66.5859 | 322.1681 | 489.9199 | 125.3204
2012-05-05 | 10:30 | PDT | 366 | 496.7365 | 1394.6151 | 67.1842 | 323.3783 | 491.5114 | 125.9675
2012-05-05 | 10:45 | PDT | 383 | 535.1821 | 1468.4737 | 77.9046 | 344.4216 | 519.1057 | 137.3113
2012-05-05 | 11:00 | PDT | 367 | 498.9438 | 1398.8822 | 67.786 | 324.5915 | 493.1065 | 126.6168
2012-05-05 | 11:15 | PDT | 366 | 496.7365 | 1394.6151 | 67.1842 | 323.3783 | 491.5114 | 125.9675
2012-05-05 | 11:30 | PDT | 374 | 514.5836 | 1429.0225 | 72.0986 | 333.1699 | 504.37 | 131.2245
2012-05-05 | 11:45 | PDT | 401 | 578.0628 | 1549.764 | 90.4267 | 367.6859 | 549.4456 | 150.0444
2012-05-05 | 12:00 | PDT | 402 | 580.5118 | 1554.3744 | 91.1589 | 369.0085 | 551.1654 | 150.774
2012-05-05 | 12:15 | PDT | 398 | 570.7582 | 1535.9928 | 88.2536 | 363.7374 | 544.3079 | 147.8697
2012-05-05 | 12:30 | PDT | 396 | 565.9238 | 1526.8617 | 86.8242 | 361.1209 | 540.9008 | 146.4317
2012-05-05 | 12:45 | PDT | 390 | 551.589 | 1499.7063 | 82.628 | 353.3475 | 530.7662 | 142.1736
2012-05-05 | 13:00 | PDT | 387 | 544.5158 | 1486.2619 | 80.5812 | 349.5033 | 525.7474 | 140.0759
2012-05-05 | 13:15 | PDT | 396 | 565.9238 | 1526.8617 | 86.8242 | 361.1209 | 540.9008 | 146.4317
2012-05-05 | 13:30 | PDT | 392 | 556.3393 | 1508.7185 | 84.0115 | 355.926 | 534.13 | 143.5837
2012-05-05 | 13:45 | PDT | 387 | 544.5158 | 1486.2619 | 80.5812 | 349.5033 | 525.7474 | 140.0759
2012-05-05 | 14:00 | PDT | 394 | 561.1175 | 1517.7703 | 85.4102 | 358.5171 | 537.5082 | 145.003
2012-05-05 | 14:15 | PDT | 386 | 542.172 | 1481.8001 | 79.9065 | 348.2282 | 524.0816 | 139.3813
2012-05-05 | 14:30 | PDT | 381 | 530.5566 | 1459.6385 | 76.5887 | 341.8995 | 515.8063 | 135.9427
2012-05-05 | 14:45 | PDT | 390 | 551.589 | 1499.7063 | 82.628 | 353.3475 | 530.7662 | 142.1736
2012-05-05 | 15:00 | PDT | 373 | 512.329 | 1424.6877 | 71.4717 | 331.9352 | 502.7503 | 130.5595
2012-05-05 | 15:15 | PDT | 376 | 519.1131 | 1437.7212 | 73.3632 | 335.6486 | 507.6198 | 132.5612
2012-05-05 | 15:30 | PDT | 389 | 549.2243 | 1495.2149 | 81.942 | 352.0629 | 529.0897 | 141.4721
2012-05-05 | 15:45 | PDT | 374 | 514.5836 | 1429.0225 | 72.0986 | 333.1699 | 504.37 | 131.2245
2012-05-05 | 16:00 | PDT | 366 | 496.7365 | 1394.6151 | 67.1842 | 323.3783 | 491.5114 | 125.9675
2012-05-05 | 16:15 | PDT | 373 | 512.329 | 1424.6877 | 71.4717 | 331.9352 | 502.7503 | 130.5595
2012-05-05 | 16:30 | PDT | 384 | 537.5052 | 1472.906 | 78.5682 | 345.6873 | 520.7608 | 137.999
2012-05-05 | 16:45 | PDT | 385 | 539.8351 | 1477.3482 | 79.2355 | 346.9562 | 522.4194 | 138.689
2012-05-05 | 17:00 | PDT | 381 | 530.5566 | 1459.6385 | 76.5887 | 341.8995 | 515.8063 | 135.9427
2012-05-05 | 17:15 | PDT | 383 | 535.1821 | 1468.4737 | 77.9046 | 344.4216 | 519.1057 | 137.3113
2012-05-05 | 17:30 | PDT | 375 | 516.8449 | 1433.367 | 72.7291 | 334.4077 | 505.9931 | 131.8917
2012-05-05 | 17:45 | PDT | 377 | 521.3882 | 1442.0852 | 74.001 | 336.8926 | 509.25 | 133.233
2012-05-05 | 18:00 | PDT | 367 | 498.9438 | 1398.8822 | 67.786 | 324.5915 | 493.1065 | 126.6168
2012-05-05 | 18:15 | PDT | 369 | 503.3785 | 1407.4454 | 69.0003 | 327.0272 | 496.307 | 127.922
2012-05-05 | 18:30 | PDT | 360 | 483.6336 | 1369.2143 | 63.6472 | 316.1629 | 482.0145 | 122.1183
2012-05-05 | 18:45 | PDT | 370 | 505.606 | 1411.7415 | 69.6128 | 328.2496 | 497.9126 | 128.578
2012-05-05 | 19:00 | PDT | 365 | 494.5359 | 1390.3576 | 66.5859 | 322.1681 | 489.9199 | 125.3204
2012-05-05 | 19:15 | PDT | 379 | 525.9587 | 1450.8423 | 75.2875 | 339.3898 | 512.521 | 134.5833
2012-05-05 | 19:30 | PDT | 385 | 539.8351 | 1477.3482 | 79.2355 | 346.9562 | 522.4194 | 138.689
2012-05-05 | 19:45 | PDT | 394 | 561.1175 | 1517.7703 | 85.4102 | 358.5171 | 537.5082 | 145.003
2012-05-05 | 20:00 | PDT | 395 | 563.5171 | 1522.311 | 86.1153 | 359.8174 | 539.2027 | 145.7162
2012-05-05 | 20:15 | PDT | 392 | 556.3393 | 1508.7185 | 84.0115 | 355.926 | 534.13 | 143.5837
2012-05-05 | 20:30 | PDT | 394 | 561.1175 | 1517.7703 | 85.4102 | 358.5171 | 537.5082 | 145.003
2012-05-05 | 20:45 | PDT | 397 | 568.3375 | 1531.4222 | 87.5369 | 362.4276 | 542.6025 | 147.1495
2012-05-05 | 21:00 | PDT | 404 | 585.4312 | 1563.6251 | 92.6349 | 371.6632 | 554.616 | 152.2403
2012-05-05 | 21:15 | PDT | 408 | 595.3554 | 1582.2467 | 95.6343 | 377.011 | 561.5609 | 155.2014
2012-05-05 | 21:30 | PDT | 415 | 612.9989 | 1615.2215 | 101.0366 | 386.4937 | 573.8555 | 160.4754
2012-05-05 | 21:45 | PDT | 403 | 582.9679 | 1558.9948 | 91.8949 | 370.3342 | 552.8889 | 151.506
2012-05-05 | 22:00 | PDT | 395 | 563.5171 | 1522.311 | 86.1153 | 359.8174 | 539.2027 | 145.7162
2012-05-05 | 22:15 | PDT | 410 | 600.3604 | 1591.6177 | 97.1578 | 379.7042 | 565.0553 | 156.6963
2012-05-05 | 22:30 | PDT | 422 | 630.9971 | 1648.6921 | 106.6371 | 396.1354 | 586.3307 | 165.8676
2012-05-05 | 22:45 | PDT | 419 | 623.2399 | 1634.2866 | 104.2124 | 391.9837 | 580.962 | 163.5421
2012-05-05 | 23:00 | PDT | 413 | 607.9219 | 1605.7497 | 99.473 | 383.7682 | 570.3244 | 158.9565
2012-05-05 | 23:15 | PDT | 413 | 607.9219 | 1605.7497 | 99.473 | 383.7682 | 570.3244 | 158.9565
2012-05-05 | 23:30 | PDT | 412 | 605.3942 | 1601.0289 | 98.6973 | 382.4103 | 568.5644 | 158.2007
2012-05-05 | 23:45 | PDT | 400 | 575.6209 | 1545.1637 | 89.6984 | 366.3665 | 547.7294 | 149.3172
2012-05-06 | 0:00 | PDT | 391 | 553.9606 | 1504.2074 | 83.3179 | 354.6352 | 532.4463 | 142.8775
2012-05-06 | 0:15 | PDT | 402 | 580.5118 | 1554.3744 | 91.1589 | 369.0085 | 551.1654 | 150.774
2012-05-06 | 0:30 | PDT | 406 | 590.379 | 1572.9158 | 94.1267 | 374.3307 | 558.0812 | 153.7161
2012-05-06 | 0:45 | PDT | 412 | 605.3942 | 1601.0289 | 98.6973 | 382.4103 | 568.5644 | 158.2007
2012-05-06 | 1:00 | PDT | 418 | 620.6688 | 1629.5052 | 103.4124 | 390.6063 | 579.1798 | 162.7718
2012-05-06 | 1:15 | PDT | 397 | 568.3375 | 1531.4222 | 87.5369 | 362.4276 | 542.6025 | 147.1495
2012-05-06 | 1:30 | PDT | 388 | 546.8666 | 1490.7335 | 81.2597 | 350.7816 | 527.4168 | 140.7729
2012-05-06 | 1:45 | PDT | 389 | 549.2243 | 1495.2149 | 81.942 | 352.0629 | 529.0897 | 141.4721
2012-05-06 | 2:00 | PDT | 398 | 570.7582 | 1535.9928 | 88.2536 | 363.7374 | 544.3079 | 147.8697
2012-05-06 | 2:15 | PDT | 386 | 542.172 | 1481.8001 | 79.9065 | 348.2282 | 524.0816 | 139.3813
2012-05-06 | 2:30 | PDT | 390 | 551.589 | 1499.7063 | 82.628 | 353.3475 | 530.7662 | 142.1736
2012-05-06 | 2:45 | PDT | 391 | 553.9606 | 1504.2074 | 83.3179 | 354.6352 | 532.4463 | 142.8775
2012-05-06 | 3:00 | PDT | 395 | 563.5171 | 1522.311 | 86.1153 | 359.8174 | 539.2027 | 145.7162
2012-05-06 | 3:15 | PDT | 394 | 561.1175 | 1517.7703 | 85.4102 | 358.5171 | 537.5082 | 145.003
2012-05-06 | 3:30 | PDT | 383 | 535.1821 | 1468.4737 | 77.9046 | 344.4216 | 519.1057 | 137.3113
2012-05-06 | 3:45 | PDT | 390 | 551.589 | 1499.7063 | 82.628 | 353.3475 | 530.7662 | 142.1736
2012-05-06 | 4:00 | PDT | 388 | 546.8666 | 1490.7335 | 81.2597 | 350.7816 | 527.4168 | 140.7729
2012-05-06 | 4:15 | PDT | 383 | 535.1821 | 1468.4737 | 77.9046 | 344.4216 | 519.1057 | 137.3113
2012-05-06 | 4:30 | PDT | 386 | 542.172 | 1481.8001 | 79.9065 | 348.2282 | 524.0816 | 139.3813
2012-05-06 | 4:45 | PDT | 381 | 530.5566 | 1459.6385 | 76.5887 | 341.8995 | 515.8063 | 135.9427
2012-05-06 | 5:00 | PDT | 384 | 537.5052 | 1472.906 | 78.5682 | 345.6873 | 520.7608 | 137.999
2012-05-06 | 5:15 | PDT | 379 | 525.9587 | 1450.8423 | 75.2875 | 339.3898 | 512.521 | 134.5833
2012-05-06 | 5:30 | PDT | 388 | 546.8666 | 1490.7335 | 81.2597 | 350.7816 | 527.4168 | 140.7729
2012-05-06 | 5:45 | PDT | 380 | 528.2542 | 1455.2355 | 75.9362 | 340.6431 | 514.1619 | 135.2619
2012-05-06 | 6:00 | PDT | 379 | 525.9587 | 1450.8423 | 75.2875 | 339.3898 | 512.521 | 134.5833
2012-05-06 | 6:15 | PDT | 372 | 510.0812 | 1420.3626 | 70.8485 | 330.7036 | 501.1342 | 129.8968
2012-05-06 | 6:30 | PDT | 373 | 512.329 | 1424.6877 | 71.4717 | 331.9352 | 502.7503 | 130.5595
2012-05-06 | 6:45 | PDT | 366 | 496.7365 | 1394.6151 | 67.1842 | 323.3783 | 491.5114 | 125.9675
2012-05-06 | 7:00 | PDT | 371 | 507.8402 | 1416.0472 | 70.2288 | 329.475 | 499.5217 | 129.2363
2012-05-06 | 7:15 | PDT | 375 | 516.8449 | 1433.367 | 72.7291 | 334.4077 | 505.9931 | 131.8917
2012-05-06 | 7:30 | PDT | 366 | 496.7365 | 1394.6151 | 67.1842 | 323.3783 | 491.5114 | 125.9675
2012-05-06 | 7:45 | PDT | 372 | 510.0812 | 1420.3626 | 70.8485 | 330.7036 | 501.1342 | 129.8968
2012-05-06 | 8:00 | PDT | 380 | 528.2542 | 1455.2355 | 75.9362 | 340.6431 | 514.1619 | 135.2619
2012-05-06 | 8:15 | PDT | 373 | 512.329 | 1424.6877 | 71.4717 | 331.9352 | 502.7503 | 130.5595
2012-05-06 | 8:30 | PDT | 375 | 516.8449 | 1433.367 | 72.7291 | 334.4077 | 505.9931 | 131.8917
2012-05-06 | 8:45 | PDT | 377 | 521.3882 | 1442.0852 | 74.001 | 336.8926 | 509.25 | 133.233
2012-05-06 | 9:00 | PDT | 366 | 496.7365 | 1394.6151 | 67.1842 | 323.3783 | 491.5114 | 125.9675
2012-05-06 | 9:15 | PDT | 377 | 521.3882 | 1442.0852 | 74.001 | 336.8926 | 509.25 | 133.233
2012-05-06 | 9:30 | PDT | 376 | 519.1131 | 1437.7212 | 73.3632 | 335.6486 | 507.6198 | 132.5612
2012-05-06 | 9:45 | PDT | 375 | 516.8449 | 1433.367 | 72.7291 | 334.4077 | 505.9931 | 131.8917
2012-05-06 | 10:00 | PDT | 358 | 479.3192 | 1360.824 | 62.4962 | 313.7821 | 478.8767 | 120.8529
2012-05-06 | 10:15 | PDT | 356 | 475.0315 | 1352.4719 | 61.3589 | 311.4134 | 475.7527 | 119.5963
2012-05-06 | 10:30 | PDT | 364 | 492.3421 | 1386.1098 | 65.9911 | 320.961 | 488.3318 | 124.6755
2012-05-06 | 10:45 | PDT | 370 | 505.606 | 1411.7415 | 69.6128 | 328.2496 | 497.9126 | 128.578
2012-05-06 | 11:00 | PDT | 368 | 501.1577 | 1403.159 | 68.3913 | 325.8078 | 494.705 | 127.2683
2012-05-06 | 11:15 | PDT | 371 | 507.8402 | 1416.0472 | 70.2288 | 329.475 | 499.5217 | 129.2363
2012-05-06 | 11:30 | PDT | 373 | 512.329 | 1424.6877 | 71.4717 | 331.9352 | 502.7503 | 130.5595
2012-05-06 | 11:45 | PDT | 373 | 512.329 | 1424.6877 | 71.4717 | 331.9352 | 502.7503 | 130.5595
2012-05-06 | 12:00 | PDT | 370 | 505.606 | 1411.7415 | 69.6128 | 328.2496 | 497.9126 | 128.578
2012-05-06 | 12:15 | PDT | 367 | 498.9438 | 1398.8822 | 67.786 | 324.5915 | 493.1065 | 126.6168
2012-05-06 | 12:30 | PDT | 370 | 505.606 | 1411.7415 | 69.6128 | 328.2496 | 497.9126 | 128.578
2012-05-06 | 12:45 | PDT | 359 | 481.4731 | 1365.0144 | 63.07 | 314.971 | 480.4438 | 121.4845
2012-05-06 | 13:00 | PDT | 367 | 498.9438 | 1398.8822 | 67.786 | 324.5915 | 493.1065 | 126.6168
2012-05-06 | 13:15 | PDT | 367 | 498.9438 | 1398.8822 | 67.786 | 324.5915 | 493.1065 | 126.6168
2012-05-06 | 13:30 | PDT | 344 | 449.857 | 1303.1574 | 54.8212 | 297.4531 | 457.2983 | 112.2391
2012-05-06 | 13:45 | PDT | 351 | 464.4275 | 1331.7584 | 58.5758 | 305.5442 | 468.0032 | 116.4929
2012-05-06 | 14:00 | PDT | 358 | 479.3192 | 1360.824 | 62.4962 | 313.7821 | 478.8767 | 120.8529
2012-05-06 | 14:15 | PDT | 368 | 501.1577 | 1403.159 | 68.3913 | 325.8078 | 494.705 | 127.2683
2012-05-06 | 14:30 | PDT | 360 | 483.6336 | 1369.2143 | 63.6472 | 316.1629 | 482.0145 | 122.1183
2012-05-06 | 14:45 | PDT | 370 | 505.606 | 1411.7415 | 69.6128 | 328.2496 | 497.9126 | 128.578
2012-05-06 | 15:00 | PDT | 370 | 505.606 | 1411.7415 | 69.6128 | 328.2496 | 497.9126 | 128.578
2012-05-06 | 15:15 | PDT | 384 | 537.5052 | 1472.906 | 78.5682 | 345.6873 | 520.7608 | 137.999
2012-05-06 | 15:30 | PDT | 378 | 523.67 | 1446.4589 | 74.6424 | 338.1397 | 510.8837 | 133.907
2012-05-06 | 15:45 | PDT | 389 | 549.2243 | 1495.2149 | 81.942 | 352.0629 | 529.0897 | 141.4721
2012-05-06 | 16:00 | PDT | 381 | 530.5566 | 1459.6385 | 76.5887 | 341.8995 | 515.8063 | 135.9427
2012-05-06 | 16:15 | PDT | 387 | 544.5158 | 1486.2619 | 80.5812 | 349.5033 | 525.7474 | 140.0759
2012-05-06 | 16:30 | PDT | 369 | 503.3785 | 1407.4454 | 69.0003 | 327.0272 | 496.307 | 127.922
2012-05-06 | 16:45 | PDT | 382 | 532.8659 | 1464.0512 | 77.2448 | 343.159 | 517.4542 | 136.6259
2012-05-06 | 17:00 | PDT | 386 | 542.172 | 1481.8001 | 79.9065 | 348.2282 | 524.0816 | 139.3813
2012-05-06 | 17:15 | PDT | 379 | 525.9587 | 1450.8423 | 75.2875 | 339.3898 | 512.521 | 134.5833
2012-05-06 | 17:30 | PDT | 378 | 523.67 | 1446.4589 | 74.6424 | 338.1397 | 510.8837 | 133.907
2012-05-06 | 17:45 | PDT | 375 | 516.8449 | 1433.367 | 72.7291 | 334.4077 | 505.9931 | 131.8917
2012-05-06 | 18:00 | PDT | 362 | 487.9745 | 1377.6429 | 64.8122 | 318.5559 | 485.1662 | 123.3925
2012-05-06 | 18:15 | PDT | 364 | 492.3421 | 1386.1098 | 65.9911 | 320.961 | 488.3318 | 124.6755
2012-05-06 | 18:30 | PDT | 367 | 498.9438 | 1398.8822 | 67.786 | 324.5915 | 493.1065 | 126.6168
2012-05-06 | 18:45 | PDT | 372 | 510.0812 | 1420.3626 | 70.8485 | 330.7036 | 501.1342 | 129.8968
2012-05-06 | 19:00 | PDT | 374 | 514.5836 | 1429.0225 | 72.0986 | 333.1699 | 504.37 | 131.2245
2012-05-06 | 19:15 | PDT | 365 | 494.5359 | 1390.3576 | 66.5859 | 322.1681 | 489.9199 | 125.3204
2012-05-06 | 19:30 | PDT | 370 | 505.606 | 1411.7415 | 69.6128 | 328.2496 | 497.9126 | 128.578
2012-05-06 | 19:45 | PDT | 360 | 483.6336 | 1369.2143 | 63.6472 | 316.1629 | 482.0145 | 122.1183
2012-05-06 | 20:00 | PDT | 356 | 475.0315 | 1352.4719 | 61.3589 | 311.4134 | 475.7527 | 119.5963
2012-05-06 | 20:15 | PDT | 351 | 464.4275 | 1331.7584 | 58.5758 | 305.5442 | 468.0032 | 116.4929
2012-05-06 | 20:30 | PDT | 350 | 462.3264 | 1327.6442 | 58.0293 | 304.3794 | 466.4637 | 115.8788
2012-05-06 | 20:45 | PDT | 347 | 456.0624 | 1315.3583 | 56.4102 | 300.9028 | 461.8656 | 114.0493
2012-05-06 | 21:00 | PDT | 339 | 439.6442 | 1283.0107 | 52.2388 | 291.7628 | 449.6288 | 109.2162
2012-05-06 | 21:15 | PDT | 343 | 447.8015 | 1299.1093 | 54.2981 | 296.3091 | 455.7827 | 111.6401
2012-05-06 | 21:30 | PDT | 338 | 437.621 | 1279.0095 | 51.7322 | 290.6336 | 448.0804 | 108.6084
2012-05-06 | 21:45 | PDT | 363 | 490.1549 | 1381.8715 | 65.3999 | 319.7569 | 486.7473 | 124.0329
2012-05-06 | 22:00 | PDT | 355 | 472.8975 | 1348.3102 | 60.7955 | 310.2335 | 474.1959 | 118.9712
2012-05-06 | 22:15 | PDT | 358 | 479.3192 | 1360.824 | 62.4962 | 313.7821 | 478.8767 | 120.8529
2012-05-06 | 22:30 | PDT | 354 | 470.7701 | 1344.158 | 60.2354 | 309.0567 | 472.6426 | 118.3484
2012-05-06 | 22:45 | PDT | 362 | 487.9745 | 1377.6429 | 64.8122 | 318.5559 | 485.1662 | 123.3925
2012-05-06 | 23:00 | PDT | 353 | 468.6493 | 1340.0153 | 59.6788 | 307.8829 | 471.0927 | 117.7277
2012-05-06 | 23:15 | PDT | 353 | 468.6493 | 1340.0153 | 59.6788 | 307.8829 | 471.0927 | 117.7277
2012-05-06 | 23:30 | PDT | 350 | 462.3264 | 1327.6442 | 58.0293 | 304.3794 | 466.4637 | 115.8788
2012-05-06 | 23:45 | PDT | 348 | 458.1439 | 1319.4441 | 56.9466 | 302.0587 | 463.3949 | 114.6569
2012-05-07 | 0:00 | PDT | 354 | 470.7701 | 1344.158 | 60.2354 | 309.0567 | 472.6426 | 118.3484
2012-05-07 | 0:15 | PDT | 349 | 460.2319 | 1323.5394 | 57.4863 | 303.2175 | 464.9276 | 115.2668
2012-05-07 | 0:30 | PDT | 342 | 445.7525 | 1295.0706 | 53.7784 | 295.1681 | 454.2705 | 111.0431
2012-05-07 | 0:45 | PDT | 345 | 451.919 | 1307.2149 | 55.3475 | 298.6 | 458.8173 | 112.8404
2012-05-07 | 1:00 | PDT | 332 | 425.6161 | 1255.1985 | 48.7602 | 283.9202 | 438.8656 | 105.0093
2012-05-07 | 1:15 | PDT | 343 | 447.8015 | 1299.1093 | 54.2981 | 296.3091 | 455.7827 | 111.6401
2012-05-07 | 1:30 | PDT | 332 | 425.6161 | 1255.1985 | 48.7602 | 283.9202 | 438.8656 | 105.0093
2012-05-07 | 1:45 | PDT | 344 | 449.857 | 1303.1574 | 54.8212 | 297.4531 | 457.2983 | 112.2391
2012-05-07 | 2:00 | PDT | 358 | 479.3192 | 1360.824 | 62.4962 | 313.7821 | 478.8767 | 120.8529
2012-05-07 | 2:15 | PDT | 345 | 451.919 | 1307.2149 | 55.3475 | 298.6 | 458.8173 | 112.8404
2012-05-07 | 2:30 | PDT | 340 | 441.6739 | 1287.0213 | 52.7487 | 292.8949 | 451.1809 | 109.8262
2012-05-07 | 2:45 | PDT | 346 | 453.9874 | 1311.2819 | 55.8772 | 299.7499 | 460.3398 | 113.4437
2012-05-07 | 3:00 | PDT | 344 | 449.857 | 1303.1574 | 54.8212 | 297.4531 | 457.2983 | 112.2391
2012-05-07 | 3:15 | PDT | 323 | 408.037 | 1220.109 | 44.5167 | 274.047 | 425.3751 | 99.7953
2012-05-07 | 3:30 | PDT | 334 | 429.5922 | 1263.0982 | 49.738 | 286.1463 | 441.9228 | 106.2
2012-05-07 | 3:45 | PDT | 338 | 437.621 | 1279.0095 | 51.7322 | 290.6336 | 448.0804 | 108.6084
2012-05-07 | 4:00 | PDT | 334 | 429.5922 | 1263.0982 | 49.738 | 286.1463 | 441.9228 | 106.2
2012-05-07 | 4:15 | PDT | 333 | 427.601 | 1259.1437 | 49.2475 | 285.0318 | 440.3924 | 105.6035
2012-05-07 | 4:30 | PDT | 322 | 406.1152 | 1216.2563 | 44.0608 | 272.9644 | 423.9287 | 99.2401
2012-05-07 | 4:45 | PDT | 328 | 417.7401 | 1239.5106 | 46.8428 | 279.503 | 432.7942 | 102.6546
2012-05-07 | 5:00 | PDT | 319 | 400.3873 | 1204.7536 | 42.7117 | 269.7341 | 419.6094 | 97.5869
2012-05-07 | 5:15 | PDT | 311 | 385.3855 | 1174.4825 | 39.2474 | 261.2459 | 408.2373 | 93.2684
2012-05-07 | 5:30 | PDT | 312 | 387.2392 | 1178.2344 | 39.67 | 262.297 | 409.6473 | 93.8011
2012-05-07 | 5:45 | PDT | 321 | 404.1996 | 1212.4129 | 43.608 | 271.8848 | 422.4856 | 98.687
2012-05-07 | 6:00 | PDT | 316 | 394.7153 | 1193.3334 | 41.3899 | 266.5296 | 415.32 | 95.9522
2012-05-07 | 6:15 | PDT | 321 | 404.1996 | 1212.4129 | 43.608 | 271.8848 | 422.4856 | 98.687
2012-05-07 | 6:30 | PDT | 323 | 408.037 | 1220.109 | 44.5167 | 274.047 | 425.3751 | 99.7953
2012-05-07 | 6:45 | PDT | 314 | 390.9649 | 1185.7656 | 40.5239 | 264.4076 | 412.477 | 94.8726
2012-05-07 | 7:00 | PDT | 320 | 402.2903 | 1208.5786 | 43.1583 | 270.808 | 421.0458 | 98.1359
2012-05-07 | 7:15 | PDT | 321 | 404.1996 | 1212.4129 | 43.608 | 271.8848 | 422.4856 | 98.687
2012-05-07 | 7:30 | PDT | 324 | 409.965 | 1223.9708 | 44.9757 | 275.1324 | 426.8249 | 100.3525
2012-05-07 | 7:45 | PDT | 307 | 378.0322 | 1159.5656 | 37.587 | 257.0701 | 402.6306 | 91.1578
2012-05-07 | 8:00 | PDT | 324 | 409.965 | 1223.9708 | 44.9757 | 275.1324 | 426.8249 | 100.3525
2012-05-07 | 8:15 | PDT | 317 | 396.5997 | 1197.1309 | 41.8275 | 267.5949 | 416.7465 | 96.495
2012-05-07 | 8:30 | PDT | 322 | 406.1152 | 1216.2563 | 44.0608 | 272.9644 | 423.9287 | 99.2401
2012-05-07 | 8:45 | PDT | 318 | 398.4904 | 1200.9377 | 42.268 | 268.6631 | 418.1763 | 97.0399
2012-05-07 | 9:00 | PDT | 318 | 398.4904 | 1200.9377 | 42.268 | 268.6631 | 418.1763 | 97.0399
2012-05-07 | 9:15 | PDT | 308 | 379.8614 | 1163.2812 | 37.9977 | 258.1098 | 404.0274 | 91.6825
2012-05-07 | 9:30 | PDT | 314 | 390.9649 | 1185.7656 | 40.5239 | 264.4076 | 412.477 | 94.8726
2012-05-07 | 9:45 | PDT | 316 | 394.7153 | 1193.3334 | 41.3899 | 266.5296 | 415.32 | 95.9522
2012-05-07 | 10:00 | PDT | 307 | 378.0322 | 1159.5656 | 37.587 | 257.0701 | 402.6306 | 91.1578
2012-05-07 | 10:15 | PDT | 309 | 381.6967 | 1167.0059 | 38.4113 | 259.1524 | 405.4274 | 92.2091
2012-05-07 | 10:30 | PDT | 310 | 383.538 | 1170.7396 | 38.8279 | 260.1977 | 406.8307 | 92.7378
2012-05-07 | 10:45 | PDT | 311 | 385.3855 | 1174.4825 | 39.2474 | 261.2459 | 408.2373 | 93.2684
2012-05-07 | 11:00 | PDT | 312 | 387.2392 | 1178.2344 | 39.67 | 262.297 | 409.6473 | 93.8011
2012-05-07 | 11:15 | PDT | 318 | 398.4904 | 1200.9377 | 42.268 | 268.6631 | 418.1763 | 97.0399
2012-05-07 | 11:30 | PDT | 321 | 404.1996 | 1212.4129 | 43.608 | 271.8848 | 422.4856 | 98.687
2012-05-07 | 11:45 | PDT | 307 | 378.0322 | 1159.5656 | 37.587 | 257.0701 | 402.6306 | 91.1578
2012-05-07 | 12:00 | PDT | 312 | 387.2392 | 1178.2344 | 39.67 | 262.297 | 409.6473 | 93.8011
2012-05-07 | 12:15 | PDT | 304 | 372.5812 | 1148.4731 | 36.3724 | 253.968 | 398.46 | 89.596
2012-05-07 | 12:30 | PDT | 308 | 379.8614 | 1163.2812 | 37.9977 | 258.1098 | 404.0274 | 91.6825
2012-05-07 | 12:45 | PDT | 298 | 361.8424 | 1126.5317 | 34.0214 | 247.8394 | 390.207 | 86.526
2012-05-07 | 13:00 | PDT | 336 | 433.5938 | 1271.0352 | 50.7286 | 288.3841 | 444.9944 | 107.3997
2012-05-07 | 13:15 | PDT | 332 | 425.6161 | 1255.1985 | 48.7602 | 283.9202 | 438.8656 | 105.0093
2012-05-07 | 13:30 | PDT | 332 | 425.6161 | 1255.1985 | 48.7602 | 283.9202 | 438.8656 | 105.0093
2012-05-07 | 13:45 | PDT | 334 | 429.5922 | 1263.0982 | 49.738 | 286.1463 | 441.9228 | 106.2
2012-05-07 | 14:00 | PDT | 346 | 453.9874 | 1311.2819 | 55.8772 | 299.7499 | 460.3398 | 113.4437
2012-05-07 | 14:15 | PDT | 346 | 453.9874 | 1311.2819 | 55.8772 | 299.7499 | 460.3398 | 113.4437
2012-05-07 | 14:30 | PDT | 355 | 472.8975 | 1348.3102 | 60.7955 | 310.2335 | 474.1959 | 118.9712
2012-05-07 | 14:45 | PDT | 347 | 456.0624 | 1315.3583 | 56.4102 | 300.9028 | 461.8656 | 114.0493
2012-05-07 | 15:00 | PDT | 349 | 460.2319 | 1323.5394 | 57.4863 | 303.2175 | 464.9276 | 115.2668
2012-05-07 | 15:15 | PDT | 358 | 479.3192 | 1360.824 | 62.4962 | 313.7821 | 478.8767 | 120.8529
2012-05-07 | 15:30 | PDT | 347 | 456.0624 | 1315.3583 | 56.4102 | 300.9028 | 461.8656 | 114.0493
2012-05-07 | 15:45 | PDT | 346 | 453.9874 | 1311.2819 | 55.8772 | 299.7499 | 460.3398 | 113.4437
2012-05-07 | 16:00 | PDT | 352 | 466.5351 | 1335.8821 | 59.1256 | 306.712 | 469.5462 | 117.1092
2012-05-07 | 16:15 | PDT | 337 | 435.6042 | 1275.0177 | 51.2288 | 289.5074 | 446.5356 | 108.003
2012-05-07 | 16:30 | PDT | 351 | 464.4275 | 1331.7584 | 58.5758 | 305.5442 | 468.0032 | 116.4929
2012-05-07 | 16:45 | PDT | 345 | 451.919 | 1307.2149 | 55.3475 | 298.6 | 458.8173 | 112.8404
2012-05-07 | 17:00 | PDT | 341 | 443.71 | 1291.0412 | 53.2619 | 294.03 | 452.7365 | 110.4385
2012-05-07 | 17:15 | PDT | 341 | 443.71 | 1291.0412 | 53.2619 | 294.03 | 452.7365 | 110.4385
2012-05-07 | 17:30 | PDT | 345 | 451.919 | 1307.2149 | 55.3475 | 298.6 | 458.8173 | 112.8404
2012-05-07 | 17:45 | PDT | 342 | 445.7525 | 1295.0706 | 53.7784 | 295.1681 | 454.2705 | 111.0431
2012-05-07 | 18:00 | PDT | 354 | 470.7701 | 1344.158 | 60.2354 | 309.0567 | 472.6426 | 118.3484
2012-05-07 | 18:15 | PDT | 367 | 498.9438 | 1398.8822 | 67.786 | 324.5915 | 493.1065 | 126.6168
2012-05-07 | 18:30 | PDT | 362 | 487.9745 | 1377.6429 | 64.8122 | 318.5559 | 485.1662 | 123.3925
2012-05-07 | 18:45 | PDT | 360 | 483.6336 | 1369.2143 | 63.6472 | 316.1629 | 482.0145 | 122.1183
2012-05-07 | 19:00 | PDT | 350 | 462.3264 | 1327.6442 | 58.0293 | 304.3794 | 466.4637 | 115.8788
2012-05-07 | 19:15 | PDT | 358 | 479.3192 | 1360.824 | 62.4962 | 313.7821 | 478.8767 | 120.8529
2012-05-07 | 19:30 | PDT | 384 | 537.5052 | 1472.906 | 78.5682 | 345.6873 | 520.7608 | 137.999
2012-05-07 | 19:45 | PDT | 386 | 542.172 | 1481.8001 | 79.9065 | 348.2282 | 524.0816 | 139.3813
2012-05-07 | 20:00 | PDT | 378 | 523.67 | 1446.4589 | 74.6424 | 338.1397 | 510.8837 | 133.907
2012-05-07 | 20:15 | PDT | 352 | 466.5351 | 1335.8821 | 59.1256 | 306.712 | 469.5462 | 117.1092
2012-05-07 | 20:30 | PDT | 350 | 462.3264 | 1327.6442 | 58.0293 | 304.3794 | 466.4637 | 115.8788
2012-05-07 | 20:45 | PDT | 352 | 466.5351 | 1335.8821 | 59.1256 | 306.712 | 469.5462 | 117.1092
2012-05-07 | 21:00 | PDT | 349 | 460.2319 | 1323.5394 | 57.4863 | 303.2175 | 464.9276 | 115.2668
2012-05-07 | 21:15 | PDT | 363 | 490.1549 | 1381.8715 | 65.3999 | 319.7569 | 486.7473 | 124.0329
2012-05-07 | 21:30 | PDT | 354 | 470.7701 | 1344.158 | 60.2354 | 309.0567 | 472.6426 | 118.3484
2012-05-07 | 21:45 | PDT | 374 | 514.5836 | 1429.0225 | 72.0986 | 333.1699 | 504.37 | 131.2245
2012-05-07 | 22:00 | PDT | 353 | 468.6493 | 1340.0153 | 59.6788 | 307.8829 | 471.0927 | 117.7277
2012-05-07 | 22:15 | PDT | 350 | 462.3264 | 1327.6442 | 58.0293 | 304.3794 | 466.4637 | 115.8788
2012-05-07 | 22:30 | PDT | 363 | 490.1549 | 1381.8715 | 65.3999 | 319.7569 | 486.7473 | 124.0329
2012-05-07 | 22:45 | PDT | 358 | 479.3192 | 1360.824 | 62.4962 | 313.7821 | 478.8767 | 120.8529
2012-05-07 | 23:00 | PDT | 353 | 468.6493 | 1340.0153 | 59.6788 | 307.8829 | 471.0927 | 117.7277
2012-05-07 | 23:15 | PDT | 326 | 413.84 | 1231.7222 | 45.903 | 277.3119 | 429.7799 | 101.4905
2012-05-07 | 23:30 | PDT | 332 | 425.6161 | 1255.1985 | 48.7602 | 283.9202 | 438.8656 | 105.0093
2012-05-07 | 23:45 | PDT | 329 | 419.6996 | 1243.4187 | 47.3174 | 280.603 | 434.3066 | 103.2399
2012-05-08 | 0:00 | PDT | 337 | 435.6042 | 1275.0177 | 51.2288 | 289.5074 | 446.5356 | 108.003
2012-05-08 | 0:15 | PDT | 336 | 433.5938 | 1271.0352 | 50.7286 | 288.3841 | 444.9944 | 107.3997
2012-05-08 | 0:30 | PDT | 356 | 475.0315 | 1352.4719 | 61.3589 | 311.4134 | 475.7527 | 119.5963
2012-05-08 | 0:45 | PDT | 358 | 479.3192 | 1360.824 | 62.4962 | 313.7821 | 478.8767 | 120.8529
2012-05-08 | 1:00 | PDT | 345 | 451.919 | 1307.2149 | 55.3475 | 298.6 | 458.8173 | 112.8404
2012-05-08 | 1:15 | PDT | 352 | 466.5351 | 1335.8821 | 59.1256 | 306.712 | 469.5462 | 117.1092
2012-05-08 | 1:30 | PDT | 350 | 462.3264 | 1327.6442 | 58.0293 | 304.3794 | 466.4637 | 115.8788
2012-05-08 | 1:45 | PDT | 334 | 429.5922 | 1263.0982 | 49.738 | 286.1463 | 441.9228 | 106.2
2012-05-08 | 2:00 | PDT | 337 | 435.6042 | 1275.0177 | 51.2288 | 289.5074 | 446.5356 | 108.003
2012-05-08 | 2:15 | PDT | 343 | 447.8015 | 1299.1093 | 54.2981 | 296.3091 | 455.7827 | 111.6401
2012-05-08 | 2:30 | PDT | 345 | 451.919 | 1307.2149 | 55.3475 | 298.6 | 458.8173 | 112.8404
2012-05-08 | 2:45 | PDT | 332 | 425.6161 | 1255.1985 | 48.7602 | 283.9202 | 438.8656 | 105.0093
2012-05-08 | 3:00 | PDT | 340 | 441.6739 | 1287.0213 | 52.7487 | 292.8949 | 451.1809 | 109.8262
2012-05-08 | 3:15 | PDT | 333 | 427.601 | 1259.1437 | 49.2475 | 285.0318 | 440.3924 | 105.6035
2012-05-08 | 3:30 | PDT | 327 | 415.7869 | 1235.6118 | 46.3713 | 278.406 | 431.2852 | 102.0714
2012-05-08 | 3:45 | PDT | 349 | 460.2319 | 1323.5394 | 57.4863 | 303.2175 | 464.9276 | 115.2668
2012-05-08 | 4:00 | PDT | 350 | 462.3264 | 1327.6442 | 58.0293 | 304.3794 | 466.4637 | 115.8788
2012-05-08 | 4:15 | PDT | 357 | 477.172 | 1356.6432 | 61.9258 | 312.5962 | 477.3129 | 120.2235
2012-05-08 | 4:30 | PDT | 360 | 483.6336 | 1369.2143 | 63.6472 | 316.1629 | 482.0145 | 122.1183
2012-05-08 | 4:45 | PDT | 345 | 451.919 | 1307.2149 | 55.3475 | 298.6 | 458.8173 | 112.8404
2012-05-08 | 5:00 | PDT | 338 | 437.621 | 1279.0095 | 51.7322 | 290.6336 | 448.0804 | 108.6084
2012-05-08 | 5:15 | PDT | 341 | 443.71 | 1291.0412 | 53.2619 | 294.03 | 452.7365 | 110.4385
2012-05-08 | 5:30 | PDT | 342 | 445.7525 | 1295.0706 | 53.7784 | 295.1681 | 454.2705 | 111.0431
2012-05-08 | 5:45 | PDT | 342 | 445.7525 | 1295.0706 | 53.7784 | 295.1681 | 454.2705 | 111.0431
2012-05-08 | 6:00 | PDT | 344 | 449.857 | 1303.1574 | 54.8212 | 297.4531 | 457.2983 | 112.2391
2012-05-08 | 6:15 | PDT | 366 | 496.7365 | 1394.6151 | 67.1842 | 323.3783 | 491.5114 | 125.9675
2012-05-08 | 6:30 | PDT | 355 | 472.8975 | 1348.3102 | 60.7955 | 310.2335 | 474.1959 | 118.9712
2012-05-08 | 6:45 | PDT | 354 | 470.7701 | 1344.158 | 60.2354 | 309.0567 | 472.6426 | 118.3484
2012-05-08 | 7:00 | PDT | 354 | 470.7701 | 1344.158 | 60.2354 | 309.0567 | 472.6426 | 118.3484
2012-05-08 | 7:15 | PDT | 351 | 464.4275 | 1331.7584 | 58.5758 | 305.5442 | 468.0032 | 116.4929
2012-05-08 | 7:30 | PDT | 346 | 453.9874 | 1311.2819 | 55.8772 | 299.7499 | 460.3398 | 113.4437
2012-05-08 | 7:45 | PDT | 358 | 479.3192 | 1360.824 | 62.4962 | 313.7821 | 478.8767 | 120.8529
2012-05-08 | 8:00 | PDT | 367 | 498.9438 | 1398.8822 | 67.786 | 324.5915 | 493.1065 | 126.6168
2012-05-08 | 8:15 | PDT | 359 | 481.4731 | 1365.0144 | 63.07 | 314.971 | 480.4438 | 121.4845
2012-05-08 | 8:30 | PDT | 355 | 472.8975 | 1348.3102 | 60.7955 | 310.2335 | 474.1959 | 118.9712
2012-05-08 | 8:45 | PDT | 355 | 472.8975 | 1348.3102 | 60.7955 | 310.2335 | 474.1959 | 118.9712
2012-05-08 | 9:00 | PDT | 358 | 479.3192 | 1360.824 | 62.4962 | 313.7821 | 478.8767 | 120.8529
2012-05-08 | 9:15 | PDT | 358 | 479.3192 | 1360.824 | 62.4962 | 313.7821 | 478.8767 | 120.8529
2012-05-08 | 9:30 | PDT | 362 | 487.9745 | 1377.6429 | 64.8122 | 318.5559 | 485.1662 | 123.3925
2012-05-08 | 9:45 | PDT | 360 | 483.6336 | 1369.2143 | 63.6472 | 316.1629 | 482.0145 | 122.1183
2012-05-08 | 10:00 | PDT | 357 | 477.172 | 1356.6432 | 61.9258 | 312.5962 | 477.3129 | 120.2235
2012-05-08 | 10:15 | PDT | 357 | 477.172 | 1356.6432 | 61.9258 | 312.5962 | 477.3129 | 120.2235
2012-05-08 | 10:30 | PDT | 356 | 475.0315 | 1352.4719 | 61.3589 | 311.4134 | 475.7527 | 119.5963
2012-05-08 | 10:45 | PDT | 367 | 498.9438 | 1398.8822 | 67.786 | 324.5915 | 493.1065 | 126.6168
2012-05-08 | 11:00 | PDT | 372 | 510.0812 | 1420.3626 | 70.8485 | 330.7036 | 501.1342 | 129.8968
2012-05-08 | 11:15 | PDT | 362 | 487.9745 | 1377.6429 | 64.8122 | 318.5559 | 485.1662 | 123.3925
2012-05-08 | 11:30 | PDT | 363 | 490.1549 | 1381.8715 | 65.3999 | 319.7569 | 486.7473 | 124.0329
2012-05-08 | 11:45 | PDT | 367 | 498.9438 | 1398.8822 | 67.786 | 324.5915 | 493.1065 | 126.6168
2012-05-08 | 12:00 | PDT | 376 | 519.1131 | 1437.7212 | 73.3632 | 335.6486 | 507.6198 | 132.5612
2012-05-08 | 12:15 | PDT | 364 | 492.3421 | 1386.1098 | 65.9911 | 320.961 | 488.3318 | 124.6755
2012-05-08 | 12:30 | PDT | 381 | 530.5566 | 1459.6385 | 76.5887 | 341.8995 | 515.8063 | 135.9427
2012-05-08 | 12:45 | PDT | 378 | 523.67 | 1446.4589 | 74.6424 | 338.1397 | 510.8837 | 133.907
2012-05-08 | 13:00 | PDT | 385 | 539.8351 | 1477.3482 | 79.2355 | 346.9562 | 522.4194 | 138.689
2012-05-08 | 13:15 | PDT | 400 | 575.6209 | 1545.1637 | 89.6984 | 366.3665 | 547.7294 | 149.3172
2012-05-08 | 13:30 | PDT | 400 | 575.6209 | 1545.1637 | 89.6984 | 366.3665 | 547.7294 | 149.3172
2012-05-08 | 13:45 | PDT | 376 | 519.1131 | 1437.7212 | 73.3632 | 335.6486 | 507.6198 | 132.5612
2012-05-08 | 14:00 | PDT | 394 | 561.1175 | 1517.7703 | 85.4102 | 358.5171 | 537.5082 | 145.003
2012-05-08 | 14:15 | PDT | 390 | 551.589 | 1499.7063 | 82.628 | 353.3475 | 530.7662 | 142.1736
2012-05-08 | 14:30 | PDT | 369 | 503.3785 | 1407.4454 | 69.0003 | 327.0272 | 496.307 | 127.922
2012-05-08 | 14:45 | PDT | 387 | 544.5158 | 1486.2619 | 80.5812 | 349.5033 | 525.7474 | 140.0759
2012-05-08 | 15:00 | PDT | 396 | 565.9238 | 1526.8617 | 86.8242 | 361.1209 | 540.9008 | 146.4317
2012-05-08 | 15:15 | PDT | 398 | 570.7582 | 1535.9928 | 88.2536 | 363.7374 | 544.3079 | 147.8697
2012-05-08 | 15:30 | PDT | 418 | 620.6688 | 1629.5052 | 103.4124 | 390.6063 | 579.1798 | 162.7718
2012-05-08 | 15:45 | PDT | 399 | 573.186 | 1540.5732 | 88.9741 | 365.0504 | 546.0168 | 148.5923
2012-05-08 | 16:00 | PDT | 400 | 575.6209 | 1545.1637 | 89.6984 | 366.3665 | 547.7294 | 149.3172
2012-05-08 | 16:15 | PDT | 405 | 587.9015 | 1568.2655 | 93.3789 | 372.9953 | 556.3468 | 152.977
2012-05-08 | 16:30 | PDT | 384 | 537.5052 | 1472.906 | 78.5682 | 345.6873 | 520.7608 | 137.999
2012-05-08 | 16:45 | PDT | 404 | 585.4312 | 1563.6251 | 92.6349 | 371.6632 | 554.616 | 152.2403
2012-05-08 | 17:00 | PDT | 400 | 575.6209 | 1545.1637 | 89.6984 | 366.3665 | 547.7294 | 149.3172
2012-05-08 | 17:15 | PDT | 408 | 595.3554 | 1582.2467 | 95.6343 | 377.011 | 561.5609 | 155.2014
2012-05-08 | 17:30 | PDT | 396 | 565.9238 | 1526.8617 | 86.8242 | 361.1209 | 540.9008 | 146.4317
2012-05-08 | 17:45 | PDT | 412 | 605.3942 | 1601.0289 | 98.6973 | 382.4103 | 568.5644 | 158.2007
2012-05-08 | 18:00 | PDT | 395 | 563.5171 | 1522.311 | 86.1153 | 359.8174 | 539.2027 | 145.7162
2012-05-08 | 18:15 | PDT | 391 | 553.9606 | 1504.2074 | 83.3179 | 354.6352 | 532.4463 | 142.8775
2012-05-08 | 18:30 | PDT | 406 | 590.379 | 1572.9158 | 94.1267 | 374.3307 | 558.0812 | 153.7161
2012-05-08 | 18:45 | PDT | 414 | 610.4568 | 1610.4806 | 100.2528 | 385.1293 | 572.0881 | 159.7148
2012-05-08 | 19:00 | PDT | 418 | 620.6688 | 1629.5052 | 103.4124 | 390.6063 | 579.1798 | 162.7718
2012-05-08 | 19:15 | PDT | 403 | 582.9679 | 1558.9948 | 91.8949 | 370.3342 | 552.8889 | 151.506
2012-05-08 | 19:30 | PDT | 400 | 575.6209 | 1545.1637 | 89.6984 | 366.3665 | 547.7294 | 149.3172
2012-05-08 | 19:45 | PDT | 376 | 519.1131 | 1437.7212 | 73.3632 | 335.6486 | 507.6198 | 132.5612
2012-05-08 | 20:00 | PDT | 384 | 537.5052 | 1472.906 | 78.5682 | 345.6873 | 520.7608 | 137.999
2012-05-08 | 20:15 | PDT | 385 | 539.8351 | 1477.3482 | 79.2355 | 346.9562 | 522.4194 | 138.689
2012-05-08 | 20:30 | PDT | 403 | 582.9679 | 1558.9948 | 91.8949 | 370.3342 | 552.8889 | 151.506
2012-05-08 | 20:45 | PDT | 403 | 582.9679 | 1558.9948 | 91.8949 | 370.3342 | 552.8889 | 151.506
2012-05-08 | 21:00 | PDT | 400 | 575.6209 | 1545.1637 | 89.6984 | 366.3665 | 547.7294 | 149.3172
2012-05-08 | 21:15 | PDT | 406 | 590.379 | 1572.9158 | 94.1267 | 374.3307 | 558.0812 | 153.7161
2012-05-08 | 21:30 | PDT | 412 | 605.3942 | 1601.0289 | 98.6973 | 382.4103 | 568.5644 | 158.2007
2012-05-08 | 21:45 | PDT | 416 | 615.5483 | 1619.9726 | 101.8245 | 387.8613 | 575.6266 | 161.2384
2012-05-08 | 22:00 | PDT | 417 | 618.1049 | 1624.7338 | 102.6164 | 389.2322 | 577.4014 | 162.0039
2012-05-08 | 22:15 | PDT | 417 | 618.1049 | 1624.7338 | 102.6164 | 389.2322 | 577.4014 | 162.0039
2012-05-08 | 22:30 | PDT | 419 | 623.2399 | 1634.2866 | 104.2124 | 391.9837 | 580.962 | 163.5421
2012-05-08 | 22:45 | PDT | 436 | 668.0716 | 1717.1341 | 118.4471 | 415.901 | 611.828 | 177.0123
2012-05-08 | 23:00 | PDT | 418 | 620.6688 | 1629.5052 | 103.4124 | 390.6063 | 579.1798 | 162.7718
2012-05-08 | 23:15 | PDT | 435 | 665.3753 | 1712.1786 | 117.5761 | 414.4677 | 609.9824 | 176.2001
2012-05-08 | 23:30 | PDT | 428 | 646.709 | 1677.7783 | 111.5981 | 404.5272 | 597.1684 | 170.5847
2012-05-08 | 23:45 | PDT | 425 | 638.82 | 1663.1892 | 109.0989 | 400.3165 | 591.7328 | 168.2151
2012-05-09 | 0:00 | PDT | 412 | 605.3942 | 1601.0289 | 98.6973 | 382.4103 | 568.5644 | 158.2007
2012-05-09 | 0:15 | PDT | 420 | 625.8183 | 1639.0783 | 105.0166 | 393.3643 | 582.7479 | 164.3149
2012-05-09 | 0:30 | PDT | 409 | 597.8543 | 1586.9271 | 96.3941 | 378.356 | 563.3063 | 155.9477
2012-05-09 | 0:45 | PDT | 414 | 610.4568 | 1610.4806 | 100.2528 | 385.1293 | 572.0881 | 159.7148
2012-05-09 | 1:00 | PDT | 410 | 600.3604 | 1591.6177 | 97.1578 | 379.7042 | 565.0553 | 156.6963
2012-05-09 | 1:15 | PDT | 410 | 600.3604 | 1591.6177 | 97.1578 | 379.7042 | 565.0553 | 156.6963
2012-05-09 | 1:30 | PDT | 416 | 615.5483 | 1619.9726 | 101.8245 | 387.8613 | 575.6266 | 161.2384
2012-05-09 | 1:45 | PDT | 437 | 670.7754 | 1722.1 | 119.3223 | 417.3376 | 613.6774 | 177.8269
2012-05-09 | 2:00 | PDT | 430 | 652.0052 | 1687.5556 | 113.285 | 407.3508 | 600.8108 | 172.1767
2012-05-09 | 2:15 | PDT | 428 | 646.709 | 1677.7783 | 111.5981 | 404.5272 | 597.1684 | 170.5847
2012-05-09 | 2:30 | PDT | 433 | 660.005 | 1702.2985 | 115.847 | 411.611 | 606.3025 | 174.5833
2012-05-09 | 2:45 | PDT | 444 | 689.9117 | 1757.1509 | 125.5689 | 427.4876 | 626.7286 | 183.5994
2012-05-09 | 3:00 | PDT | 435 | 665.3753 | 1712.1786 | 117.5761 | 414.4677 | 609.9824 | 176.2001
2012-05-09 | 3:15 | PDT | 443 | 687.1554 | 1752.1125 | 124.6636 | 426.0276 | 624.8528 | 182.7672
2012-05-09 | 3:30 | PDT | 444 | 689.9117 | 1757.1509 | 125.5689 | 427.4876 | 626.7286 | 183.5994
2012-05-09 | 3:45 | PDT | 433 | 660.005 | 1702.2985 | 115.847 | 411.611 | 606.3025 | 174.5833
2012-05-09 | 4:00 | PDT | 468 | 758.3505 | 1881.2191 | 148.6248 | 463.5444 | 672.8964 | 204.3386
2012-05-09 | 4:15 | PDT | 474 | 776.1564 | 1913.1893 | 154.7968 | 472.867 | 684.7863 | 209.7569
2012-05-09 | 4:30 | PDT | 467 | 755.4102 | 1875.928 | 147.6123 | 462.0027 | 670.9284 | 203.4447
2012-05-09 | 4:45 | PDT | 460 | 735.0457 | 1839.1882 | 140.6525 | 451.3073 | 657.2609 | 197.2606
2012-05-09 | 5:00 | PDT | 442 | 684.4066 | 1747.0845 | 123.7626 | 424.5709 | 622.9808 | 181.9376
2012-05-09 | 5:15 | PDT | 442 | 684.4066 | 1747.0845 | 123.7626 | 424.5709 | 622.9808 | 181.9376
2012-05-09 | 5:30 | PDT | 432 | 657.331 | 1697.3739 | 114.9888 | 410.1876 | 604.4682 | 173.7786
2012-05-09 | 5:45 | PDT | 413 | 607.9219 | 1605.7497 | 99.473 | 383.7682 | 570.3244 | 158.9565
2012-05-09 | 6:00 | PDT | 424 | 636.205 | 1658.3466 | 108.2742 | 398.9195 | 589.9284 | 167.4302
2012-05-09 | 6:15 | PDT | 411 | 602.8737 | 1596.3183 | 97.9256 | 381.0556 | 566.808 | 157.4473
2012-05-09 | 6:30 | PDT | 408 | 595.3554 | 1582.2467 | 95.6343 | 377.011 | 561.5609 | 155.2014
2012-05-09 | 6:45 | PDT | 414 | 610.4568 | 1610.4806 | 100.2528 | 385.1293 | 572.0881 | 159.7148
2012-05-09 | 7:00 | PDT | 415 | 612.9989 | 1615.2215 | 101.0366 | 386.4937 | 573.8555 | 160.4754
2012-05-09 | 7:15 | PDT | 414 | 610.4568 | 1610.4806 | 100.2528 | 385.1293 | 572.0881 | 159.7148
2012-05-09 | 7:30 | PDT | 422 | 630.9971 | 1648.6921 | 106.6371 | 396.1354 | 586.3307 | 165.8676
2012-05-09 | 7:45 | PDT | 401 | 578.0628 | 1549.764 | 90.4267 | 367.6859 | 549.4456 | 150.0444
2012-05-09 | 8:00 | PDT | 418 | 620.6688 | 1629.5052 | 103.4124 | 390.6063 | 579.1798 | 162.7718
2012-05-09 | 8:15 | PDT | 414 | 610.4568 | 1610.4806 | 100.2528 | 385.1293 | 572.0881 | 159.7148
2012-05-09 | 8:30 | PDT | 403 | 582.9679 | 1558.9948 | 91.8949 | 370.3342 | 552.8889 | 151.506
2012-05-09 | 8:45 | PDT | 407 | 592.8636 | 1577.5762 | 94.8785 | 375.6692 | 559.8192 | 154.4576
2012-05-09 | 9:00 | PDT | 402 | 580.5118 | 1554.3744 | 91.1589 | 369.0085 | 551.1654 | 150.774
2012-05-09 | 9:15 | PDT | 399 | 573.186 | 1540.5732 | 88.9741 | 365.0504 | 546.0168 | 148.5923
2012-05-09 | 9:30 | PDT | 402 | 580.5118 | 1554.3744 | 91.1589 | 369.0085 | 551.1654 | 150.774
2012-05-09 | 9:45 | PDT | 405 | 587.9015 | 1568.2655 | 93.3789 | 372.9953 | 556.3468 | 152.977
2012-05-09 | 10:00 | PDT | 414 | 610.4568 | 1610.4806 | 100.2528 | 385.1293 | 572.0881 | 159.7148
2012-05-09 | 10:15 | PDT | 409 | 597.8543 | 1586.9271 | 96.3941 | 378.356 | 563.3063 | 155.9477
2012-05-09 | 10:30 | PDT | 406 | 590.379 | 1572.9158 | 94.1267 | 374.3307 | 558.0812 | 153.7161
2012-05-09 | 10:45 | PDT | 405 | 587.9015 | 1568.2655 | 93.3789 | 372.9953 | 556.3468 | 152.977
2012-05-09 | 11:00 | PDT | 400 | 575.6209 | 1545.1637 | 89.6984 | 366.3665 | 547.7294 | 149.3172
2012-05-09 | 11:15 | PDT | 395 | 563.5171 | 1522.311 | 86.1153 | 359.8174 | 539.2027 | 145.7162
2012-05-09 | 11:30 | PDT | 400 | 575.6209 | 1545.1637 | 89.6984 | 366.3665 | 547.7294 | 149.3172
2012-05-09 | 11:45 | PDT | 400 | 575.6209 | 1545.1637 | 89.6984 | 366.3665 | 547.7294 | 149.3172
2012-05-09 | 12:00 | PDT | 401 | 578.0628 | 1549.764 | 90.4267 | 367.6859 | 549.4456 | 150.0444
2012-05-09 | 12:15 | PDT | 383 | 535.1821 | 1468.4737 | 77.9046 | 344.4216 | 519.1057 | 137.3113
2012-05-09 | 12:30 | PDT | 383 | 535.1821 | 1468.4737 | 77.9046 | 344.4216 | 519.1057 | 137.3113
2012-05-09 | 12:45 | PDT | 390 | 551.589 | 1499.7063 | 82.628 | 353.3475 | 530.7662 | 142.1736
2012-05-09 | 13:00 | PDT | 378 | 523.67 | 1446.4589 | 74.6424 | 338.1397 | 510.8837 | 133.907
2012-05-09 | 13:15 | PDT | 371 | 507.8402 | 1416.0472 | 70.2288 | 329.475 | 499.5217 | 129.2363
2012-05-09 | 13:30 | PDT | 379 | 525.9587 | 1450.8423 | 75.2875 | 339.3898 | 512.521 | 134.5833
2012-05-09 | 13:45 | PDT | 393 | 558.7249 | 1513.2394 | 84.7089 | 357.22 | 535.8173 | 144.2922
2012-05-09 | 14:00 | PDT | 394 | 561.1175 | 1517.7703 | 85.4102 | 358.5171 | 537.5082 | 145.003
2012-05-09 | 14:15 | PDT | 395 | 563.5171 | 1522.311 | 86.1153 | 359.8174 | 539.2027 | 145.7162
2012-05-09 | 14:30 | PDT | 402 | 580.5118 | 1554.3744 | 91.1589 | 369.0085 | 551.1654 | 150.774
2012-05-09 | 14:45 | PDT | 400 | 575.6209 | 1545.1637 | 89.6984 | 366.3665 | 547.7294 | 149.3172
2012-05-09 | 15:00 | PDT | 411 | 602.8737 | 1596.3183 | 97.9256 | 381.0556 | 566.808 | 157.4473
2012-05-09 | 15:15 | PDT | 400 | 575.6209 | 1545.1637 | 89.6984 | 366.3665 | 547.7294 | 149.3172
2012-05-09 | 15:30 | PDT | 409 | 597.8543 | 1586.9271 | 96.3941 | 378.356 | 563.3063 | 155.9477
2012-05-09 | 15:45 | PDT | 402 | 580.5118 | 1554.3744 | 91.1589 | 369.0085 | 551.1654 | 150.774
2012-05-09 | 16:00 | PDT | 406 | 590.379 | 1572.9158 | 94.1267 | 374.3307 | 558.0812 | 153.7161
2012-05-09 | 16:15 | PDT | 396 | 565.9238 | 1526.8617 | 86.8242 | 361.1209 | 540.9008 | 146.4317
2012-05-09 | 16:30 | PDT | 394 | 561.1175 | 1517.7703 | 85.4102 | 358.5171 | 537.5082 | 145.003
2012-05-09 | 16:45 | PDT | 397 | 568.3375 | 1531.4222 | 87.5369 | 362.4276 | 542.6025 | 147.1495
2012-05-09 | 17:00 | PDT | 398 | 570.7582 | 1535.9928 | 88.2536 | 363.7374 | 544.3079 | 147.8697
2012-05-09 | 17:15 | PDT | 398 | 570.7582 | 1535.9928 | 88.2536 | 363.7374 | 544.3079 | 147.8697
2012-05-09 | 17:30 | PDT | 396 | 565.9238 | 1526.8617 | 86.8242 | 361.1209 | 540.9008 | 146.4317
2012-05-09 | 17:45 | PDT | 396 | 565.9238 | 1526.8617 | 86.8242 | 361.1209 | 540.9008 | 146.4317
2012-05-09 | 18:00 | PDT | 396 | 565.9238 | 1526.8617 | 86.8242 | 361.1209 | 540.9008 | 146.4317
2012-05-09 | 18:15 | PDT | 386 | 542.172 | 1481.8001 | 79.9065 | 348.2282 | 524.0816 | 139.3813
2012-05-09 | 18:30 | PDT | 402 | 580.5118 | 1554.3744 | 91.1589 | 369.0085 | 551.1654 | 150.774
2012-05-09 | 18:45 | PDT | 400 | 575.6209 | 1545.1637 | 89.6984 | 366.3665 | 547.7294 | 149.3172
2012-05-09 | 19:00 | PDT | 400 | 575.6209 | 1545.1637 | 89.6984 | 366.3665 | 547.7294 | 149.3172
2012-05-09 | 19:15 | PDT | 393 | 558.7249 | 1513.2394 | 84.7089 | 357.22 | 535.8173 | 144.2922
2012-05-09 | 19:30 | PDT | 424 | 636.205 | 1658.3466 | 108.2742 | 398.9195 | 589.9284 | 167.4302
2012-05-09 | 19:45 | PDT | 425 | 638.82 | 1663.1892 | 109.0989 | 400.3165 | 591.7328 | 168.2151
2012-05-09 | 20:00 | PDT | 404 | 585.4312 | 1563.6251 | 92.6349 | 371.6632 | 554.616 | 152.2403
2012-05-09 | 20:15 | PDT | 422 | 630.9971 | 1648.6921 | 106.6371 | 396.1354 | 586.3307 | 165.8676
2012-05-09 | 20:30 | PDT | 409 | 597.8543 | 1586.9271 | 96.3941 | 378.356 | 563.3063 | 155.9477
2012-05-09 | 20:45 | PDT | 425 | 638.82 | 1663.1892 | 109.0989 | 400.3165 | 591.7328 | 168.2151
2012-05-09 | 21:00 | PDT | 417 | 618.1049 | 1624.7338 | 102.6164 | 389.2322 | 577.4014 | 162.0039
2012-05-09 | 21:15 | PDT | 420 | 625.8183 | 1639.0783 | 105.0166 | 393.3643 | 582.7479 | 164.3149
2012-05-09 | 21:30 | PDT | 433 | 660.005 | 1702.2985 | 115.847 | 411.611 | 606.3025 | 174.5833
2012-05-09 | 21:45 | PDT | 418 | 620.6688 | 1629.5052 | 103.4124 | 390.6063 | 579.1798 | 162.7718
2012-05-09 | 22:00 | PDT | 422 | 630.9971 | 1648.6921 | 106.6371 | 396.1354 | 586.3307 | 165.8676
2012-05-09 | 22:15 | PDT | 433 | 660.005 | 1702.2985 | 115.847 | 411.611 | 606.3025 | 174.5833
2012-05-09 | 22:30 | PDT | 424 | 636.205 | 1658.3466 | 108.2742 | 398.9195 | 589.9284 | 167.4302
2012-05-09 | 22:45 | PDT | 430 | 652.0052 | 1687.5556 | 113.285 | 407.3508 | 600.8108 | 172.1767
2012-05-09 | 23:00 | PDT | 432 | 657.331 | 1697.3739 | 114.9888 | 410.1876 | 604.4682 | 173.7786
2012-05-09 | 23:15 | PDT | 423 | 633.5974 | 1653.5143 | 107.4536 | 397.5258 | 588.1277 | 166.6477
2012-05-09 | 23:30 | PDT | 421 | 628.4041 | 1643.8801 | 105.8248 | 394.7482 | 584.5374 | 165.09
2012-05-09 | 23:45 | PDT | 418 | 620.6688 | 1629.5052 | 103.4124 | 390.6063 | 579.1798 | 162.7718
2012-05-10 | 0:00 | PDT | 425 | 638.82 | 1663.1892 | 109.0989 | 400.3165 | 591.7328 | 168.2151
2012-05-10 | 0:15 | PDT | 420 | 625.8183 | 1639.0783 | 105.0166 | 393.3643 | 582.7479 | 164.3149
2012-05-10 | 0:30 | PDT | 426 | 641.4423 | 1668.042 | 109.9278 | 401.7168 | 593.5409 | 169.0025
2012-05-10 | 0:45 | PDT | 404 | 585.4312 | 1563.6251 | 92.6349 | 371.6632 | 554.616 | 152.2403
2012-05-10 | 1:00 | PDT | 411 | 602.8737 | 1596.3183 | 97.9256 | 381.0556 | 566.808 | 157.4473
2012-05-10 | 1:15 | PDT | 430 | 652.0052 | 1687.5556 | 113.285 | 407.3508 | 600.8108 | 172.1767
2012-05-10 | 1:30 | PDT | 409 | 597.8543 | 1586.9271 | 96.3941 | 378.356 | 563.3063 | 155.9477
2012-05-10 | 1:45 | PDT | 390 | 551.589 | 1499.7063 | 82.628 | 353.3475 | 530.7662 | 142.1736
2012-05-10 | 2:00 | PDT | 399 | 573.186 | 1540.5732 | 88.9741 | 365.0504 | 546.0168 | 148.5923
2012-05-10 | 2:15 | PDT | 394 | 561.1175 | 1517.7703 | 85.4102 | 358.5171 | 537.5082 | 145.003
2012-05-10 | 2:30 | PDT | 385 | 539.8351 | 1477.3482 | 79.2355 | 346.9562 | 522.4194 | 138.689
2012-05-10 | 2:45 | PDT | 384 | 537.5052 | 1472.906 | 78.5682 | 345.6873 | 520.7608 | 137.999
2012-05-10 | 3:00 | PDT | 378 | 523.67 | 1446.4589 | 74.6424 | 338.1397 | 510.8837 | 133.907
2012-05-10 | 3:15 | PDT | 379 | 525.9587 | 1450.8423 | 75.2875 | 339.3898 | 512.521 | 134.5833
2012-05-10 | 3:30 | PDT | 367 | 498.9438 | 1398.8822 | 67.786 | 324.5915 | 493.1065 | 126.6168
2012-05-10 | 3:45 | PDT | 364 | 492.3421 | 1386.1098 | 65.9911 | 320.961 | 488.3318 | 124.6755
2012-05-10 | 4:00 | PDT | 382 | 532.8659 | 1464.0512 | 77.2448 | 343.159 | 517.4542 | 136.6259
2012-05-10 | 4:15 | PDT | 378 | 523.67 | 1446.4589 | 74.6424 | 338.1397 | 510.8837 | 133.907
2012-05-10 | 4:30 | PDT | 373 | 512.329 | 1424.6877 | 71.4717 | 331.9352 | 502.7503 | 130.5595
2012-05-10 | 4:45 | PDT | 391 | 553.9606 | 1504.2074 | 83.3179 | 354.6352 | 532.4463 | 142.8775
2012-05-10 | 5:00 | PDT | 396 | 565.9238 | 1526.8617 | 86.8242 | 361.1209 | 540.9008 | 146.4317
2012-05-10 | 5:15 | PDT | 364 | 492.3421 | 1386.1098 | 65.9911 | 320.961 | 488.3318 | 124.6755
2012-05-10 | 5:30 | PDT | 372 | 510.0812 | 1420.3626 | 70.8485 | 330.7036 | 501.1342 | 129.8968
2012-05-10 | 5:45 | PDT | 373 | 512.329 | 1424.6877 | 71.4717 | 331.9352 | 502.7503 | 130.5595
2012-05-10 | 6:00 | PDT | 382 | 532.8659 | 1464.0512 | 77.2448 | 343.159 | 517.4542 | 136.6259
2012-05-10 | 6:15 | PDT | 376 | 519.1131 | 1437.7212 | 73.3632 | 335.6486 | 507.6198 | 132.5612
2012-05-10 | 6:30 | PDT | 391 | 553.9606 | 1504.2074 | 83.3179 | 354.6352 | 532.4463 | 142.8775
2012-05-10 | 6:45 | PDT | 385 | 539.8351 | 1477.3482 | 79.2355 | 346.9562 | 522.4194 | 138.689
2012-05-10 | 7:00 | PDT | 366 | 496.7365 | 1394.6151 | 67.1842 | 323.3783 | 491.5114 | 125.9675
2012-05-10 | 7:15 | PDT | 389 | 549.2243 | 1495.2149 | 81.942 | 352.0629 | 529.0897 | 141.4721
2012-05-10 | 7:30 | PDT | 377 | 521.3882 | 1442.0852 | 74.001 | 336.8926 | 509.25 | 133.233
2012-05-10 | 7:45 | PDT | 374 | 514.5836 | 1429.0225 | 72.0986 | 333.1699 | 504.37 | 131.2245
2012-05-10 | 8:00 | PDT | 384 | 537.5052 | 1472.906 | 78.5682 | 345.6873 | 520.7608 | 137.999
2012-05-10 | 8:15 | PDT | 373 | 512.329 | 1424.6877 | 71.4717 | 331.9352 | 502.7503 | 130.5595
2012-05-10 | 8:30 | PDT | 389 | 549.2243 | 1495.2149 | 81.942 | 352.0629 | 529.0897 | 141.4721
2012-05-10 | 8:45 | PDT | 380 | 528.2542 | 1455.2355 | 75.9362 | 340.6431 | 514.1619 | 135.2619
2012-05-10 | 9:00 | PDT | 375 | 516.8449 | 1433.367 | 72.7291 | 334.4077 | 505.9931 | 131.8917
2012-05-10 | 9:15 | PDT | 378 | 523.67 | 1446.4589 | 74.6424 | 338.1397 | 510.8837 | 133.907
2012-05-10 | 9:30 | PDT | 381 | 530.5566 | 1459.6385 | 76.5887 | 341.8995 | 515.8063 | 135.9427
2012-05-10 | 9:45 | PDT | 383 | 535.1821 | 1468.4737 | 77.9046 | 344.4216 | 519.1057 | 137.3113
2012-05-10 | 10:00 | PDT | 379 | 525.9587 | 1450.8423 | 75.2875 | 339.3898 | 512.521 | 134.5833
2012-05-10 | 10:15 | PDT | 382 | 532.8659 | 1464.0512 | 77.2448 | 343.159 | 517.4542 | 136.6259
2012-05-10 | 10:30 | PDT | 373 | 512.329 | 1424.6877 | 71.4717 | 331.9352 | 502.7503 | 130.5595
2012-05-10 | 10:45 | PDT | 394 | 561.1175 | 1517.7703 | 85.4102 | 358.5171 | 537.5082 | 145.003
2012-05-10 | 11:00 | PDT | 384 | 537.5052 | 1472.906 | 78.5682 | 345.6873 | 520.7608 | 137.999
2012-05-10 | 11:15 | PDT | 392 | 556.3393 | 1508.7185 | 84.0115 | 355.926 | 534.13 | 143.5837
2012-05-10 | 11:30 | PDT | 392 | 556.3393 | 1508.7185 | 84.0115 | 355.926 | 534.13 | 143.5837
2012-05-10 | 11:45 | PDT | 394 | 561.1175 | 1517.7703 | 85.4102 | 358.5171 | 537.5082 | 145.003
2012-05-10 | 12:00 | PDT | 372 | 510.0812 | 1420.3626 | 70.8485 | 330.7036 | 501.1342 | 129.8968
2012-05-10 | 12:15 | PDT | 365 | 494.5359 | 1390.3576 | 66.5859 | 322.1681 | 489.9199 | 125.3204
2012-05-10 | 12:30 | PDT | 382 | 532.8659 | 1464.0512 | 77.2448 | 343.159 | 517.4542 | 136.6259
2012-05-10 | 12:45 | PDT | 389 | 549.2243 | 1495.2149 | 81.942 | 352.0629 | 529.0897 | 141.4721
2012-05-10 | 13:00 | PDT | 388 | 546.8666 | 1490.7335 | 81.2597 | 350.7816 | 527.4168 | 140.7729
2012-05-10 | 13:15 | PDT | 380 | 528.2542 | 1455.2355 | 75.9362 | 340.6431 | 514.1619 | 135.2619
2012-05-10 | 13:30 | PDT | 395 | 563.5171 | 1522.311 | 86.1153 | 359.8174 | 539.2027 | 145.7162
2012-05-10 | 13:45 | PDT | 376 | 519.1131 | 1437.7212 | 73.3632 | 335.6486 | 507.6198 | 132.5612
2012-05-10 | 14:00 | PDT | 388 | 546.8666 | 1490.7335 | 81.2597 | 350.7816 | 527.4168 | 140.7729
2012-05-10 | 14:15 | PDT | 367 | 498.9438 | 1398.8822 | 67.786 | 324.5915 | 493.1065 | 126.6168
2012-05-10 | 14:30 | PDT | 378 | 523.67 | 1446.4589 | 74.6424 | 338.1397 | 510.8837 | 133.907
2012-05-10 | 14:45 | PDT | 384 | 537.5052 | 1472.906 | 78.5682 | 345.6873 | 520.7608 | 137.999
2012-05-10 | 15:00 | PDT | 381 | 530.5566 | 1459.6385 | 76.5887 | 341.8995 | 515.8063 | 135.9427
2012-05-10 | 15:15 | PDT | 393 | 558.7249 | 1513.2394 | 84.7089 | 357.22 | 535.8173 | 144.2922
2012-05-10 | 15:30 | PDT | 372 | 510.0812 | 1420.3626 | 70.8485 | 330.7036 | 501.1342 | 129.8968
2012-05-10 | 15:45 | PDT | 378 | 523.67 | 1446.4589 | 74.6424 | 338.1397 | 510.8837 | 133.907
2012-05-10 | 16:00 | PDT | 380 | 528.2542 | 1455.2355 | 75.9362 | 340.6431 | 514.1619 | 135.2619
2012-05-10 | 16:15 | PDT | 383 | 535.1821 | 1468.4737 | 77.9046 | 344.4216 | 519.1057 | 137.3113
2012-05-10 | 16:30 | PDT | 377 | 521.3882 | 1442.0852 | 74.001 | 336.8926 | 509.25 | 133.233
2012-05-10 | 16:45 | PDT | 373 | 512.329 | 1424.6877 | 71.4717 | 331.9352 | 502.7503 | 130.5595
2012-05-10 | 17:00 | PDT | 372 | 510.0812 | 1420.3626 | 70.8485 | 330.7036 | 501.1342 | 129.8968
2012-05-10 | 17:15 | PDT | 376 | 519.1131 | 1437.7212 | 73.3632 | 335.6486 | 507.6198 | 132.5612
2012-05-10 | 17:30 | PDT | 382 | 532.8659 | 1464.0512 | 77.2448 | 343.159 | 517.4542 | 136.6259
2012-05-10 | 17:45 | PDT | 377 | 521.3882 | 1442.0852 | 74.001 | 336.8926 | 509.25 | 133.233
2012-05-10 | 18:00 | PDT | 392 | 556.3393 | 1508.7185 | 84.0115 | 355.926 | 534.13 | 143.5837
2012-05-10 | 18:15 | PDT | 378 | 523.67 | 1446.4589 | 74.6424 | 338.1397 | 510.8837 | 133.907
2012-05-10 | 18:30 | PDT | 386 | 542.172 | 1481.8001 | 79.9065 | 348.2282 | 524.0816 | 139.3813
2012-05-10 | 18:45 | PDT | 391 | 553.9606 | 1504.2074 | 83.3179 | 354.6352 | 532.4463 | 142.8775
2012-05-10 | 19:00 | PDT | 398 | 570.7582 | 1535.9928 | 88.2536 | 363.7374 | 544.3079 | 147.8697
2012-05-10 | 19:15 | PDT | 409 | 597.8543 | 1586.9271 | 96.3941 | 378.356 | 563.3063 | 155.9477
2012-05-10 | 19:30 | PDT | 394 | 561.1175 | 1517.7703 | 85.4102 | 358.5171 | 537.5082 | 145.003
2012-05-10 | 19:45 | PDT | 381 | 530.5566 | 1459.6385 | 76.5887 | 341.8995 | 515.8063 | 135.9427
2012-05-10 | 20:00 | PDT | 400 | 575.6209 | 1545.1637 | 89.6984 | 366.3665 | 547.7294 | 149.3172
2012-05-10 | 20:15 | PDT | 386 | 542.172 | 1481.8001 | 79.9065 | 348.2282 | 524.0816 | 139.3813
2012-05-10 | 20:30 | PDT | 399 | 573.186 | 1540.5732 | 88.9741 | 365.0504 | 546.0168 | 148.5923
2012-05-10 | 20:45 | PDT | 399 | 573.186 | 1540.5732 | 88.9741 | 365.0504 | 546.0168 | 148.5923
2012-05-10 | 21:00 | PDT | 409 | 597.8543 | 1586.9271 | 96.3941 | 378.356 | 563.3063 | 155.9477
2012-05-10 | 21:15 | PDT | 387 | 544.5158 | 1486.2619 | 80.5812 | 349.5033 | 525.7474 | 140.0759
2012-05-10 | 21:30 | PDT | 379 | 525.9587 | 1450.8423 | 75.2875 | 339.3898 | 512.521 | 134.5833
2012-05-10 | 21:45 | PDT | 379 | 525.9587 | 1450.8423 | 75.2875 | 339.3898 | 512.521 | 134.5833
2012-05-10 | 22:00 | PDT | 380 | 528.2542 | 1455.2355 | 75.9362 | 340.6431 | 514.1619 | 135.2619
2012-05-10 | 22:15 | PDT | 365 | 494.5359 | 1390.3576 | 66.5859 | 322.1681 | 489.9199 | 125.3204
2012-05-10 | 22:30 | PDT | 371 | 507.8402 | 1416.0472 | 70.2288 | 329.475 | 499.5217 | 129.2363
2012-05-10 | 22:45 | PDT | 373 | 512.329 | 1424.6877 | 71.4717 | 331.9352 | 502.7503 | 130.5595
2012-05-10 | 23:00 | PDT | 367 | 498.9438 | 1398.8822 | 67.786 | 324.5915 | 493.1065 | 126.6168
2012-05-10 | 23:15 | PDT | 377 | 521.3882 | 1442.0852 | 74.001 | 336.8926 | 509.25 | 133.233
2012-05-10 | 23:30 | PDT | 385 | 539.8351 | 1477.3482 | 79.2355 | 346.9562 | 522.4194 | 138.689
2012-05-10 | 23:45 | PDT | 386 | 542.172 | 1481.8001 | 79.9065 | 348.2282 | 524.0816 | 139.3813
2012-05-11 | 0:00 | PDT | 376 | 519.1131 | 1437.7212 | 73.3632 | 335.6486 | 507.6198 | 132.5612
2012-05-11 | 0:15 | PDT | 397 | 568.3375 | 1531.4222 | 87.5369 | 362.4276 | 542.6025 | 147.1495
2012-05-11 | 0:30 | PDT | 393 | 558.7249 | 1513.2394 | 84.7089 | 357.22 | 535.8173 | 144.2922
2012-05-11 | 0:45 | PDT | 380 | 528.2542 | 1455.2355 | 75.9362 | 340.6431 | 514.1619 | 135.2619
2012-05-11 | 1:00 | PDT | 368 | 501.1577 | 1403.159 | 68.3913 | 325.8078 | 494.705 | 127.2683
2012-05-11 | 1:15 | PDT | 371 | 507.8402 | 1416.0472 | 70.2288 | 329.475 | 499.5217 | 129.2363
2012-05-11 | 1:30 | PDT | 365 | 494.5359 | 1390.3576 | 66.5859 | 322.1681 | 489.9199 | 125.3204
2012-05-11 | 1:45 | PDT | 353 | 468.6493 | 1340.0153 | 59.6788 | 307.8829 | 471.0927 | 117.7277
2012-05-11 | 2:00 | PDT | 374 | 514.5836 | 1429.0225 | 72.0986 | 333.1699 | 504.37 | 131.2245
2012-05-11 | 2:15 | PDT | 376 | 519.1131 | 1437.7212 | 73.3632 | 335.6486 | 507.6198 | 132.5612
2012-05-11 | 2:30 | PDT | 370 | 505.606 | 1411.7415 | 69.6128 | 328.2496 | 497.9126 | 128.578
2012-05-11 | 2:45 | PDT | 379 | 525.9587 | 1450.8423 | 75.2875 | 339.3898 | 512.521 | 134.5833
2012-05-11 | 3:00 | PDT | 373 | 512.329 | 1424.6877 | 71.4717 | 331.9352 | 502.7503 | 130.5595
2012-05-11 | 3:15 | PDT | 381 | 530.5566 | 1459.6385 | 76.5887 | 341.8995 | 515.8063 | 135.9427
2012-05-11 | 3:30 | PDT | 396 | 565.9238 | 1526.8617 | 86.8242 | 361.1209 | 540.9008 | 146.4317
2012-05-11 | 3:45 | PDT | 390 | 551.589 | 1499.7063 | 82.628 | 353.3475 | 530.7662 | 142.1736
2012-05-11 | 4:00 | PDT | 388 | 546.8666 | 1490.7335 | 81.2597 | 350.7816 | 527.4168 | 140.7729
2012-05-11 | 4:15 | PDT | 384 | 537.5052 | 1472.906 | 78.5682 | 345.6873 | 520.7608 | 137.999
2012-05-11 | 4:30 | PDT | 395 | 563.5171 | 1522.311 | 86.1153 | 359.8174 | 539.2027 | 145.7162
2012-05-11 | 4:45 | PDT | 386 | 542.172 | 1481.8001 | 79.9065 | 348.2282 | 524.0816 | 139.3813
2012-05-11 | 5:00 | PDT | 380 | 528.2542 | 1455.2355 | 75.9362 | 340.6431 | 514.1619 | 135.2619
2012-05-11 | 5:15 | PDT | 386 | 542.172 | 1481.8001 | 79.9065 | 348.2282 | 524.0816 | 139.3813
2012-05-11 | 5:30 | PDT | 389 | 549.2243 | 1495.2149 | 81.942 | 352.0629 | 529.0897 | 141.4721
2012-05-11 | 5:45 | PDT | 374 | 514.5836 | 1429.0225 | 72.0986 | 333.1699 | 504.37 | 131.2245
2012-05-11 | 6:00 | PDT | 354 | 470.7701 | 1344.158 | 60.2354 | 309.0567 | 472.6426 | 118.3484
2012-05-11 | 6:15 | PDT | 379 | 525.9587 | 1450.8423 | 75.2875 | 339.3898 | 512.521 | 134.5833
2012-05-11 | 6:30 | PDT | 363 | 490.1549 | 1381.8715 | 65.3999 | 319.7569 | 486.7473 | 124.0329
2012-05-11 | 6:45 | PDT | 381 | 530.5566 | 1459.6385 | 76.5887 | 341.8995 | 515.8063 | 135.9427
2012-05-11 | 7:00 | PDT | 368 | 501.1577 | 1403.159 | 68.3913 | 325.8078 | 494.705 | 127.2683
2012-05-11 | 7:15 | PDT | 356 | 475.0315 | 1352.4719 | 61.3589 | 311.4134 | 475.7527 | 119.5963
2012-05-11 | 7:30 | PDT | 376 | 519.1131 | 1437.7212 | 73.3632 | 335.6486 | 507.6198 | 132.5612
2012-05-11 | 7:45 | PDT | 375 | 516.8449 | 1433.367 | 72.7291 | 334.4077 | 505.9931 | 131.8917
2012-05-11 | 8:00 | PDT | 367 | 498.9438 | 1398.8822 | 67.786 | 324.5915 | 493.1065 | 126.6168
2012-05-11 | 8:15 | PDT | 385 | 539.8351 | 1477.3482 | 79.2355 | 346.9562 | 522.4194 | 138.689
2012-05-11 | 8:30 | PDT | 370 | 505.606 | 1411.7415 | 69.6128 | 328.2496 | 497.9126 | 128.578
2012-05-11 | 8:45 | PDT | 385 | 539.8351 | 1477.3482 | 79.2355 | 346.9562 | 522.4194 | 138.689
2012-05-11 | 9:00 | PDT | 385 | 539.8351 | 1477.3482 | 79.2355 | 346.9562 | 522.4194 | 138.689
2012-05-11 | 9:15 | PDT | 384 | 537.5052 | 1472.906 | 78.5682 | 345.6873 | 520.7608 | 137.999
2012-05-11 | 9:30 | PDT | 387 | 544.5158 | 1486.2619 | 80.5812 | 349.5033 | 525.7474 | 140.0759
2012-05-11 | 9:45 | PDT | 368 | 501.1577 | 1403.159 | 68.3913 | 325.8078 | 494.705 | 127.2683
2012-05-11 | 10:00 | PDT | 368 | 501.1577 | 1403.159 | 68.3913 | 325.8078 | 494.705 | 127.2683
2012-05-11 | 10:15 | PDT | 398 | 570.7582 | 1535.9928 | 88.2536 | 363.7374 | 544.3079 | 147.8697
2012-05-11 | 10:30 | PDT | 381 | 530.5566 | 1459.6385 | 76.5887 | 341.8995 | 515.8063 | 135.9427
2012-05-11 | 10:45 | PDT | 373 | 512.329 | 1424.6877 | 71.4717 | 331.9352 | 502.7503 | 130.5595
2012-05-11 | 11:00 | PDT | 378 | 523.67 | 1446.4589 | 74.6424 | 338.1397 | 510.8837 | 133.907
2012-05-11 | 11:15 | PDT | 373 | 512.329 | 1424.6877 | 71.4717 | 331.9352 | 502.7503 | 130.5595
2012-05-11 | 11:30 | PDT | 376 | 519.1131 | 1437.7212 | 73.3632 | 335.6486 | 507.6198 | 132.5612
2012-05-11 | 11:45 | PDT | 364 | 492.3421 | 1386.1098 | 65.9911 | 320.961 | 488.3318 | 124.6755
2012-05-11 | 12:00 | PDT | 373 | 512.329 | 1424.6877 | 71.4717 | 331.9352 | 502.7503 | 130.5595
2012-05-11 | 12:15 | PDT | 369 | 503.3785 | 1407.4454 | 69.0003 | 327.0272 | 496.307 | 127.922
2012-05-11 | 12:30 | PDT | 373 | 512.329 | 1424.6877 | 71.4717 | 331.9352 | 502.7503 | 130.5595
2012-05-11 | 12:45 | PDT | 375 | 516.8449 | 1433.367 | 72.7291 | 334.4077 | 505.9931 | 131.8917
2012-05-11 | 13:00 | PDT | 370 | 505.606 | 1411.7415 | 69.6128 | 328.2496 | 497.9126 | 128.578
2012-05-11 | 13:15 | PDT | 376 | 519.1131 | 1437.7212 | 73.3632 | 335.6486 | 507.6198 | 132.5612
2012-05-11 | 13:30 | PDT | 367 | 498.9438 | 1398.8822 | 67.786 | 324.5915 | 493.1065 | 126.6168
2012-05-11 | 13:45 | PDT | 377 | 521.3882 | 1442.0852 | 74.001 | 336.8926 | 509.25 | 133.233
2012-05-11 | 14:00 | PDT | 381 | 530.5566 | 1459.6385 | 76.5887 | 341.8995 | 515.8063 | 135.9427
2012-05-11 | 14:15 | PDT | 381 | 530.5566 | 1459.6385 | 76.5887 | 341.8995 | 515.8063 | 135.9427
2012-05-11 | 14:30 | PDT | 381 | 530.5566 | 1459.6385 | 76.5887 | 341.8995 | 515.8063 | 135.9427
2012-05-11 | 14:45 | PDT | 370 | 505.606 | 1411.7415 | 69.6128 | 328.2496 | 497.9126 | 128.578
2012-05-11 | 15:00 | PDT | 365 | 494.5359 | 1390.3576 | 66.5859 | 322.1681 | 489.9199 | 125.3204
2012-05-11 | 15:15 | PDT | 369 | 503.3785 | 1407.4454 | 69.0003 | 327.0272 | 496.307 | 127.922
2012-05-11 | 15:30 | PDT | 358 | 479.3192 | 1360.824 | 62.4962 | 313.7821 | 478.8767 | 120.8529
2012-05-11 | 15:45 | PDT | 368 | 501.1577 | 1403.159 | 68.3913 | 325.8078 | 494.705 | 127.2683
2012-05-11 | 16:00 | PDT | 357 | 477.172 | 1356.6432 | 61.9258 | 312.5962 | 477.3129 | 120.2235
2012-05-11 | 16:15 | PDT | 356 | 475.0315 | 1352.4719 | 61.3589 | 311.4134 | 475.7527 | 119.5963
2012-05-11 | 16:30 | PDT | 361 | 485.8007 | 1373.4238 | 64.228 | 317.3579 | 483.5886 | 122.7543
2012-05-11 | 16:45 | PDT | 367 | 498.9438 | 1398.8822 | 67.786 | 324.5915 | 493.1065 | 126.6168
2012-05-11 | 17:00 | PDT | 363 | 490.1549 | 1381.8715 | 65.3999 | 319.7569 | 486.7473 | 124.0329
2012-05-11 | 17:15 | PDT | 363 | 490.1549 | 1381.8715 | 65.3999 | 319.7569 | 486.7473 | 124.0329
2012-05-11 | 17:30 | PDT | 368 | 501.1577 | 1403.159 | 68.3913 | 325.8078 | 494.705 | 127.2683
2012-05-11 | 17:45 | PDT | 363 | 490.1549 | 1381.8715 | 65.3999 | 319.7569 | 486.7473 | 124.0329
2012-05-11 | 18:00 | PDT | 350 | 462.3264 | 1327.6442 | 58.0293 | 304.3794 | 466.4637 | 115.8788
2012-05-11 | 18:15 | PDT | 359 | 481.4731 | 1365.0144 | 63.07 | 314.971 | 480.4438 | 121.4845
2012-05-11 | 18:30 | PDT | 354 | 470.7701 | 1344.158 | 60.2354 | 309.0567 | 472.6426 | 118.3484
2012-05-11 | 18:45 | PDT | 363 | 490.1549 | 1381.8715 | 65.3999 | 319.7569 | 486.7473 | 124.0329
2012-05-11 | 19:00 | PDT | 346 | 453.9874 | 1311.2819 | 55.8772 | 299.7499 | 460.3398 | 113.4437
2012-05-11 | 19:15 | PDT | 350 | 462.3264 | 1327.6442 | 58.0293 | 304.3794 | 466.4637 | 115.8788
2012-05-11 | 19:30 | PDT | 335 | 431.5898 | 1267.0621 | 50.2317 | 287.2637 | 443.4568 | 106.7987
2012-05-11 | 19:45 | PDT | 347 | 456.0624 | 1315.3583 | 56.4102 | 300.9028 | 461.8656 | 114.0493
2012-05-11 | 20:00 | PDT | 350 | 462.3264 | 1327.6442 | 58.0293 | 304.3794 | 466.4637 | 115.8788
2012-05-11 | 20:15 | PDT | 343 | 447.8015 | 1299.1093 | 54.2981 | 296.3091 | 455.7827 | 111.6401
2012-05-11 | 20:30 | PDT | 346 | 453.9874 | 1311.2819 | 55.8772 | 299.7499 | 460.3398 | 113.4437
2012-05-11 | 20:45 | PDT | 325 | 411.8994 | 1227.8419 | 45.4378 | 276.2207 | 428.2781 | 100.9118
2012-05-11 | 21:00 | PDT | 330 | 421.6654 | 1247.336 | 47.7952 | 281.7058 | 435.8227 | 103.8275
2012-05-11 | 21:15 | PDT | 339 | 439.6442 | 1283.0107 | 52.2388 | 291.7628 | 449.6288 | 109.2162
2012-05-11 | 21:30 | PDT | 354 | 470.7701 | 1344.158 | 60.2354 | 309.0567 | 472.6426 | 118.3484
2012-05-11 | 21:45 | PDT | 346 | 453.9874 | 1311.2819 | 55.8772 | 299.7499 | 460.3398 | 113.4437
2012-05-11 | 22:00 | PDT | 336 | 433.5938 | 1271.0352 | 50.7286 | 288.3841 | 444.9944 | 107.3997
2012-05-11 | 22:15 | PDT | 329 | 419.6996 | 1243.4187 | 47.3174 | 280.603 | 434.3066 | 103.2399
2012-05-11 | 22:30 | PDT | 333 | 427.601 | 1259.1437 | 49.2475 | 285.0318 | 440.3924 | 105.6035
2012-05-11 | 22:45 | PDT | 322 | 406.1152 | 1216.2563 | 44.0608 | 272.9644 | 423.9287 | 99.2401
2012-05-11 | 23:00 | PDT | 338 | 437.621 | 1279.0095 | 51.7322 | 290.6336 | 448.0804 | 108.6084
2012-05-11 | 23:15 | PDT | 330 | 421.6654 | 1247.336 | 47.7952 | 281.7058 | 435.8227 | 103.8275
2012-05-11 | 23:30 | PDT | 338 | 437.621 | 1279.0095 | 51.7322 | 290.6336 | 448.0804 | 108.6084
2012-05-11 | 23:45 | PDT | 353 | 468.6493 | 1340.0153 | 59.6788 | 307.8829 | 471.0927 | 117.7277
2012-05-12 | 0:00 | PDT | 339 | 439.6442 | 1283.0107 | 52.2388 | 291.7628 | 449.6288 | 109.2162
2012-05-12 | 0:15 | PDT | 336 | 433.5938 | 1271.0352 | 50.7286 | 288.3841 | 444.9944 | 107.3997
2012-05-12 | 0:30 | PDT | 322 | 406.1152 | 1216.2563 | 44.0608 | 272.9644 | 423.9287 | 99.2401
2012-05-12 | 0:45 | PDT | 322 | 406.1152 | 1216.2563 | 44.0608 | 272.9644 | 423.9287 | 99.2401
2012-05-12 | 1:00 | PDT | 325 | 411.8994 | 1227.8419 | 45.4378 | 276.2207 | 428.2781 | 100.9118
2012-05-12 | 1:15 | PDT | 315 | 392.837 | 1189.5449 | 40.9554 | 265.4672 | 413.8969 | 95.4114
2012-05-12 | 1:30 | PDT | 335 | 431.5898 | 1267.0621 | 50.2317 | 287.2637 | 443.4568 | 106.7987
2012-05-12 | 1:45 | PDT | 316 | 394.7153 | 1193.3334 | 41.3899 | 266.5296 | 415.32 | 95.9522
2012-05-12 | 2:00 | PDT | 322 | 406.1152 | 1216.2563 | 44.0608 | 272.9644 | 423.9287 | 99.2401
2012-05-12 | 2:15 | PDT | 337 | 435.6042 | 1275.0177 | 51.2288 | 289.5074 | 446.5356 | 108.003
2012-05-12 | 2:30 | PDT | 321 | 404.1996 | 1212.4129 | 43.608 | 271.8848 | 422.4856 | 98.687
2012-05-12 | 2:45 | PDT | 312 | 387.2392 | 1178.2344 | 39.67 | 262.297 | 409.6473 | 93.8011
2012-05-12 | 3:00 | PDT | 315 | 392.837 | 1189.5449 | 40.9554 | 265.4672 | 413.8969 | 95.4114
2012-05-12 | 3:15 | PDT | 330 | 421.6654 | 1247.336 | 47.7952 | 281.7058 | 435.8227 | 103.8275
2012-05-12 | 3:30 | PDT | 320 | 402.2903 | 1208.5786 | 43.1583 | 270.808 | 421.0458 | 98.1359
2012-05-12 | 3:45 | PDT | 328 | 417.7401 | 1239.5106 | 46.8428 | 279.503 | 432.7942 | 102.6546
2012-05-12 | 4:00 | PDT | 320 | 402.2903 | 1208.5786 | 43.1583 | 270.808 | 421.0458 | 98.1359
2012-05-12 | 4:15 | PDT | 342 | 445.7525 | 1295.0706 | 53.7784 | 295.1681 | 454.2705 | 111.0431
2012-05-12 | 4:30 | PDT | 320 | 402.2903 | 1208.5786 | 43.1583 | 270.808 | 421.0458 | 98.1359
2012-05-12 | 4:45 | PDT | 317 | 396.5997 | 1197.1309 | 41.8275 | 267.5949 | 416.7465 | 96.495
2012-05-12 | 5:00 | PDT | 326 | 413.84 | 1231.7222 | 45.903 | 277.3119 | 429.7799 | 101.4905
2012-05-12 | 5:15 | PDT | 323 | 408.037 | 1220.109 | 44.5167 | 274.047 | 425.3751 | 99.7953
2012-05-12 | 5:30 | PDT | 329 | 419.6996 | 1243.4187 | 47.3174 | 280.603 | 434.3066 | 103.2399
2012-05-12 | 5:45 | PDT | 320 | 402.2903 | 1208.5786 | 43.1583 | 270.808 | 421.0458 | 98.1359
2012-05-12 | 6:00 | PDT | 329 | 419.6996 | 1243.4187 | 47.3174 | 280.603 | 434.3066 | 103.2399
2012-05-12 | 6:15 | PDT | 328 | 417.7401 | 1239.5106 | 46.8428 | 279.503 | 432.7942 | 102.6546
2012-05-12 | 6:30 | PDT | 348 | 458.1439 | 1319.4441 | 56.9466 | 302.0587 | 463.3949 | 114.6569
2012-05-12 | 6:45 | PDT | 342 | 445.7525 | 1295.0706 | 53.7784 | 295.1681 | 454.2705 | 111.0431
2012-05-12 | 7:00 | PDT | 346 | 453.9874 | 1311.2819 | 55.8772 | 299.7499 | 460.3398 | 113.4437
2012-05-12 | 7:15 | PDT | 329 | 419.6996 | 1243.4187 | 47.3174 | 280.603 | 434.3066 | 103.2399
2012-05-12 | 7:30 | PDT | 342 | 445.7525 | 1295.0706 | 53.7784 | 295.1681 | 454.2705 | 111.0431
2012-05-12 | 7:45 | PDT | 347 | 456.0624 | 1315.3583 | 56.4102 | 300.9028 | 461.8656 | 114.0493
2012-05-12 | 8:00 | PDT | 352 | 466.5351 | 1335.8821 | 59.1256 | 306.712 | 469.5462 | 117.1092
2012-05-12 | 8:15 | PDT | 368 | 501.1577 | 1403.159 | 68.3913 | 325.8078 | 494.705 | 127.2683
2012-05-12 | 8:30 | PDT | 358 | 479.3192 | 1360.824 | 62.4962 | 313.7821 | 478.8767 | 120.8529
2012-05-12 | 8:45 | PDT | 360 | 483.6336 | 1369.2143 | 63.6472 | 316.1629 | 482.0145 | 122.1183
2012-05-12 | 9:00 | PDT | 364 | 492.3421 | 1386.1098 | 65.9911 | 320.961 | 488.3318 | 124.6755
2012-05-12 | 9:15 | PDT | 346 | 453.9874 | 1311.2819 | 55.8772 | 299.7499 | 460.3398 | 113.4437
2012-05-12 | 9:30 | PDT | 343 | 447.8015 | 1299.1093 | 54.2981 | 296.3091 | 455.7827 | 111.6401
2012-05-12 | 9:45 | PDT | 346 | 453.9874 | 1311.2819 | 55.8772 | 299.7499 | 460.3398 | 113.4437
2012-05-12 | 10:00 | PDT | 353 | 468.6493 | 1340.0153 | 59.6788 | 307.8829 | 471.0927 | 117.7277
2012-05-12 | 10:15 | PDT | 351 | 464.4275 | 1331.7584 | 58.5758 | 305.5442 | 468.0032 | 116.4929
2012-05-12 | 10:30 | PDT | 342 | 445.7525 | 1295.0706 | 53.7784 | 295.1681 | 454.2705 | 111.0431
2012-05-12 | 10:45 | PDT | 350 | 462.3264 | 1327.6442 | 58.0293 | 304.3794 | 466.4637 | 115.8788
2012-05-12 | 11:00 | PDT | 330 | 421.6654 | 1247.336 | 47.7952 | 281.7058 | 435.8227 | 103.8275
2012-05-12 | 11:15 | PDT | 350 | 462.3264 | 1327.6442 | 58.0293 | 304.3794 | 466.4637 | 115.8788
2012-05-12 | 11:30 | PDT | 354 | 470.7701 | 1344.158 | 60.2354 | 309.0567 | 472.6426 | 118.3484
2012-05-12 | 11:45 | PDT | 350 | 462.3264 | 1327.6442 | 58.0293 | 304.3794 | 466.4637 | 115.8788
2012-05-12 | 12:00 | PDT | 351 | 464.4275 | 1331.7584 | 58.5758 | 305.5442 | 468.0032 | 116.4929
2012-05-12 | 12:15 | PDT | 360 | 483.6336 | 1369.2143 | 63.6472 | 316.1629 | 482.0145 | 122.1183
2012-05-12 | 12:30 | PDT | 338 | 437.621 | 1279.0095 | 51.7322 | 290.6336 | 448.0804 | 108.6084
2012-05-12 | 12:45 | PDT | 329 | 419.6996 | 1243.4187 | 47.3174 | 280.603 | 434.3066 | 103.2399
2012-05-12 | 13:00 | PDT | 348 | 458.1439 | 1319.4441 | 56.9466 | 302.0587 | 463.3949 | 114.6569
2012-05-12 | 13:15 | PDT | 346 | 453.9874 | 1311.2819 | 55.8772 | 299.7499 | 460.3398 | 113.4437
2012-05-12 | 13:30 | PDT | 336 | 433.5938 | 1271.0352 | 50.7286 | 288.3841 | 444.9944 | 107.3997
2012-05-12 | 13:45 | PDT | 351 | 464.4275 | 1331.7584 | 58.5758 | 305.5442 | 468.0032 | 116.4929
2012-05-12 | 14:00 | PDT | 356 | 475.0315 | 1352.4719 | 61.3589 | 311.4134 | 475.7527 | 119.5963
2012-05-12 | 14:15 | PDT | 342 | 445.7525 | 1295.0706 | 53.7784 | 295.1681 | 454.2705 | 111.0431
2012-05-12 | 14:30 | PDT | 366 | 496.7365 | 1394.6151 | 67.1842 | 323.3783 | 491.5114 | 125.9675
2012-05-12 | 14:45 | PDT | 366 | 496.7365 | 1394.6151 | 67.1842 | 323.3783 | 491.5114 | 125.9675
2012-05-12 | 15:00 | PDT | 355 | 472.8975 | 1348.3102 | 60.7955 | 310.2335 | 474.1959 | 118.9712
2012-05-12 | 15:15 | PDT | 352 | 466.5351 | 1335.8821 | 59.1256 | 306.712 | 469.5462 | 117.1092
2012-05-12 | 15:30 | PDT | 359 | 481.4731 | 1365.0144 | 63.07 | 314.971 | 480.4438 | 121.4845
2012-05-12 | 15:45 | PDT | 370 | 505.606 | 1411.7415 | 69.6128 | 328.2496 | 497.9126 | 128.578
2012-05-12 | 16:00 | PDT | 364 | 492.3421 | 1386.1098 | 65.9911 | 320.961 | 488.3318 | 124.6755
2012-05-12 | 16:15 | PDT | 354 | 470.7701 | 1344.158 | 60.2354 | 309.0567 | 472.6426 | 118.3484
2012-05-12 | 16:30 | PDT | 352 | 466.5351 | 1335.8821 | 59.1256 | 306.712 | 469.5462 | 117.1092
2012-05-12 | 16:45 | PDT | 346 | 453.9874 | 1311.2819 | 55.8772 | 299.7499 | 460.3398 | 113.4437
2012-05-12 | 17:00 | PDT | 352 | 466.5351 | 1335.8821 | 59.1256 | 306.712 | 469.5462 | 117.1092
2012-05-12 | 17:15 | PDT | 333 | 427.601 | 1259.1437 | 49.2475 | 285.0318 | 440.3924 | 105.6035
2012-05-12 | 17:30 | PDT | 353 | 468.6493 | 1340.0153 | 59.6788 | 307.8829 | 471.0927 | 117.7277
2012-05-12 | 17:45 | PDT | 348 | 458.1439 | 1319.4441 | 56.9466 | 302.0587 | 463.3949 | 114.6569
2012-05-12 | 18:00 | PDT | 369 | 503.3785 | 1407.4454 | 69.0003 | 327.0272 | 496.307 | 127.922
2012-05-12 | 18:15 | PDT | 356 | 475.0315 | 1352.4719 | 61.3589 | 311.4134 | 475.7527 | 119.5963
2012-05-12 | 18:30 | PDT | 354 | 470.7701 | 1344.158 | 60.2354 | 309.0567 | 472.6426 | 118.3484
2012-05-12 | 18:45 | PDT | 337 | 435.6042 | 1275.0177 | 51.2288 | 289.5074 | 446.5356 | 108.003
2012-05-12 | 19:00 | PDT | 352 | 466.5351 | 1335.8821 | 59.1256 | 306.712 | 469.5462 | 117.1092
2012-05-12 | 19:15 | PDT | 327 | 415.7869 | 1235.6118 | 46.3713 | 278.406 | 431.2852 | 102.0714
2012-05-12 | 19:30 | PDT | 329 | 419.6996 | 1243.4187 | 47.3174 | 280.603 | 434.3066 | 103.2399
2012-05-12 | 19:45 | PDT | 341 | 443.71 | 1291.0412 | 53.2619 | 294.03 | 452.7365 | 110.4385
2012-05-12 | 20:00 | PDT | 342 | 445.7525 | 1295.0706 | 53.7784 | 295.1681 | 454.2705 | 111.0431
2012-05-12 | 20:15 | PDT | 350 | 462.3264 | 1327.6442 | 58.0293 | 304.3794 | 466.4637 | 115.8788
2012-05-12 | 20:30 | PDT | 339 | 439.6442 | 1283.0107 | 52.2388 | 291.7628 | 449.6288 | 109.2162
2012-05-12 | 20:45 | PDT | 335 | 431.5898 | 1267.0621 | 50.2317 | 287.2637 | 443.4568 | 106.7987
2012-05-12 | 21:00 | PDT | 342 | 445.7525 | 1295.0706 | 53.7784 | 295.1681 | 454.2705 | 111.0431
2012-05-12 | 21:15 | PDT | 348 | 458.1439 | 1319.4441 | 56.9466 | 302.0587 | 463.3949 | 114.6569
2012-05-12 | 21:30 | PDT | 345 | 451.919 | 1307.2149 | 55.3475 | 298.6 | 458.8173 | 112.8404
2012-05-12 | 21:45 | PDT | 350 | 462.3264 | 1327.6442 | 58.0293 | 304.3794 | 466.4637 | 115.8788
2012-05-12 | 22:00 | PDT | 329 | 419.6996 | 1243.4187 | 47.3174 | 280.603 | 434.3066 | 103.2399
2012-05-12 | 22:15 | PDT | 329 | 419.6996 | 1243.4187 | 47.3174 | 280.603 | 434.3066 | 103.2399
2012-05-12 | 22:30 | PDT | 326 | 413.84 | 1231.7222 | 45.903 | 277.3119 | 429.7799 | 101.4905
2012-05-12 | 22:45 | PDT | 315 | 392.837 | 1189.5449 | 40.9554 | 265.4672 | 413.8969 | 95.4114
2012-05-12 | 23:00 | PDT | 332 | 425.6161 | 1255.1985 | 48.7602 | 283.9202 | 438.8656 | 105.0093
2012-05-12 | 23:15 | PDT | 311 | 385.3855 | 1174.4825 | 39.2474 | 261.2459 | 408.2373 | 93.2684
2012-05-12 | 23:30 | PDT | 325 | 411.8994 | 1227.8419 | 45.4378 | 276.2207 | 428.2781 | 100.9118
2012-05-12 | 23:45 | PDT | 323 | 408.037 | 1220.109 | 44.5167 | 274.047 | 425.3751 | 99.7953
2012-05-13 | 0:00 | PDT | 333 | 427.601 | 1259.1437 | 49.2475 | 285.0318 | 440.3924 | 105.6035
2012-05-13 | 0:15 | PDT | 334 | 429.5922 | 1263.0982 | 49.738 | 286.1463 | 441.9228 | 106.2
2012-05-13 | 0:30 | PDT | 337 | 435.6042 | 1275.0177 | 51.2288 | 289.5074 | 446.5356 | 108.003
2012-05-13 | 0:45 | PDT | 333 | 427.601 | 1259.1437 | 49.2475 | 285.0318 | 440.3924 | 105.6035
2012-05-13 | 1:00 | PDT | 346 | 453.9874 | 1311.2819 | 55.8772 | 299.7499 | 460.3398 | 113.4437
2012-05-13 | 1:15 | PDT | 334 | 429.5922 | 1263.0982 | 49.738 | 286.1463 | 441.9228 | 106.2
2012-05-13 | 1:30 | PDT | 340 | 441.6739 | 1287.0213 | 52.7487 | 292.8949 | 451.1809 | 109.8262
2012-05-13 | 1:45 | PDT | 338 | 437.621 | 1279.0095 | 51.7322 | 290.6336 | 448.0804 | 108.6084
2012-05-13 | 2:00 | PDT | 339 | 439.6442 | 1283.0107 | 52.2388 | 291.7628 | 449.6288 | 109.2162
2012-05-13 | 2:15 | PDT | 344 | 449.857 | 1303.1574 | 54.8212 | 297.4531 | 457.2983 | 112.2391
2012-05-13 | 2:30 | PDT | 340 | 441.6739 | 1287.0213 | 52.7487 | 292.8949 | 451.1809 | 109.8262
2012-05-13 | 2:45 | PDT | 339 | 439.6442 | 1283.0107 | 52.2388 | 291.7628 | 449.6288 | 109.2162
2012-05-13 | 3:00 | PDT | 347 | 456.0624 | 1315.3583 | 56.4102 | 300.9028 | 461.8656 | 114.0493
2012-05-13 | 3:15 | PDT | 339 | 439.6442 | 1283.0107 | 52.2388 | 291.7628 | 449.6288 | 109.2162
2012-05-13 | 3:30 | PDT | 334 | 429.5922 | 1263.0982 | 49.738 | 286.1463 | 441.9228 | 106.2
2012-05-13 | 3:45 | PDT | 345 | 451.919 | 1307.2149 | 55.3475 | 298.6 | 458.8173 | 112.8404
2012-05-13 | 4:00 | PDT | 346 | 453.9874 | 1311.2819 | 55.8772 | 299.7499 | 460.3398 | 113.4437
2012-05-13 | 4:15 | PDT | 341 | 443.71 | 1291.0412 | 53.2619 | 294.03 | 452.7365 | 110.4385
2012-05-13 | 4:30 | PDT | 357 | 477.172 | 1356.6432 | 61.9258 | 312.5962 | 477.3129 | 120.2235
2012-05-13 | 4:45 | PDT | 354 | 470.7701 | 1344.158 | 60.2354 | 309.0567 | 472.6426 | 118.3484
2012-05-13 | 5:00 | PDT | 352 | 466.5351 | 1335.8821 | 59.1256 | 306.712 | 469.5462 | 117.1092
2012-05-13 | 5:15 | PDT | 343 | 447.8015 | 1299.1093 | 54.2981 | 296.3091 | 455.7827 | 111.6401
2012-05-13 | 5:30 | PDT | 351 | 464.4275 | 1331.7584 | 58.5758 | 305.5442 | 468.0032 | 116.4929
2012-05-13 | 5:45 | PDT | 352 | 466.5351 | 1335.8821 | 59.1256 | 306.712 | 469.5462 | 117.1092
2012-05-13 | 6:00 | PDT | 341 | 443.71 | 1291.0412 | 53.2619 | 294.03 | 452.7365 | 110.4385
2012-05-13 | 6:15 | PDT | 333 | 427.601 | 1259.1437 | 49.2475 | 285.0318 | 440.3924 | 105.6035
2012-05-13 | 6:30 | PDT | 337 | 435.6042 | 1275.0177 | 51.2288 | 289.5074 | 446.5356 | 108.003
2012-05-13 | 6:45 | PDT | 345 | 451.919 | 1307.2149 | 55.3475 | 298.6 | 458.8173 | 112.8404
2012-05-13 | 7:00 | PDT | 348 | 458.1439 | 1319.4441 | 56.9466 | 302.0587 | 463.3949 | 114.6569
2012-05-13 | 7:15 | PDT | 350 | 462.3264 | 1327.6442 | 58.0293 | 304.3794 | 466.4637 | 115.8788
2012-05-13 | 7:30 | PDT | 342 | 445.7525 | 1295.0706 | 53.7784 | 295.1681 | 454.2705 | 111.0431
2012-05-13 | 7:45 | PDT | 346 | 453.9874 | 1311.2819 | 55.8772 | 299.7499 | 460.3398 | 113.4437
2012-05-13 | 8:00 | PDT | 333 | 427.601 | 1259.1437 | 49.2475 | 285.0318 | 440.3924 | 105.6035
2012-05-13 | 8:15 | PDT | 342 | 445.7525 | 1295.0706 | 53.7784 | 295.1681 | 454.2705 | 111.0431
2012-05-13 | 8:30 | PDT | 342 | 445.7525 | 1295.0706 | 53.7784 | 295.1681 | 454.2705 | 111.0431
2012-05-13 | 8:45 | PDT | 345 | 451.919 | 1307.2149 | 55.3475 | 298.6 | 458.8173 | 112.8404
2012-05-13 | 9:00 | PDT | 337 | 435.6042 | 1275.0177 | 51.2288 | 289.5074 | 446.5356 | 108.003
2012-05-13 | 9:15 | PDT | 342 | 445.7525 | 1295.0706 | 53.7784 | 295.1681 | 454.2705 | 111.0431
2012-05-13 | 9:30 | PDT | 343 | 447.8015 | 1299.1093 | 54.2981 | 296.3091 | 455.7827 | 111.6401
2012-05-13 | 9:45 | PDT | 345 | 451.919 | 1307.2149 | 55.3475 | 298.6 | 458.8173 | 112.8404
2012-05-13 | 10:00 | PDT | 332 | 425.6161 | 1255.1985 | 48.7602 | 283.9202 | 438.8656 | 105.0093
2012-05-13 | 10:15 | PDT | 335 | 431.5898 | 1267.0621 | 50.2317 | 287.2637 | 443.4568 | 106.7987
2012-05-13 | 10:30 | PDT | 334 | 429.5922 | 1263.0982 | 49.738 | 286.1463 | 441.9228 | 106.2
2012-05-13 | 10:45 | PDT | 324 | 409.965 | 1223.9708 | 44.9757 | 275.1324 | 426.8249 | 100.3525
2012-05-13 | 11:00 | PDT | 335 | 431.5898 | 1267.0621 | 50.2317 | 287.2637 | 443.4568 | 106.7987
2012-05-13 | 11:15 | PDT | 337 | 435.6042 | 1275.0177 | 51.2288 | 289.5074 | 446.5356 | 108.003
2012-05-13 | 11:30 | PDT | 324 | 409.965 | 1223.9708 | 44.9757 | 275.1324 | 426.8249 | 100.3525
2012-05-13 | 11:45 | PDT | 330 | 421.6654 | 1247.336 | 47.7952 | 281.7058 | 435.8227 | 103.8275
2012-05-13 | 12:00 | PDT | 339 | 439.6442 | 1283.0107 | 52.2388 | 291.7628 | 449.6288 | 109.2162
2012-05-13 | 12:15 | PDT | 346 | 453.9874 | 1311.2819 | 55.8772 | 299.7499 | 460.3398 | 113.4437
2012-05-13 | 12:30 | PDT | 355 | 472.8975 | 1348.3102 | 60.7955 | 310.2335 | 474.1959 | 118.9712
2012-05-13 | 12:45 | PDT | 334 | 429.5922 | 1263.0982 | 49.738 | 286.1463 | 441.9228 | 106.2
2012-05-13 | 13:00 | PDT | 327 | 415.7869 | 1235.6118 | 46.3713 | 278.406 | 431.2852 | 102.0714
2012-05-13 | 13:15 | PDT | 344 | 449.857 | 1303.1574 | 54.8212 | 297.4531 | 457.2983 | 112.2391
2012-05-13 | 13:30 | PDT | 346 | 453.9874 | 1311.2819 | 55.8772 | 299.7499 | 460.3398 | 113.4437
2012-05-13 | 13:45 | PDT | 344 | 449.857 | 1303.1574 | 54.8212 | 297.4531 | 457.2983 | 112.2391
2012-05-13 | 14:00 | PDT | 346 | 453.9874 | 1311.2819 | 55.8772 | 299.7499 | 460.3398 | 113.4437
2012-05-13 | 14:15 | PDT | 352 | 466.5351 | 1335.8821 | 59.1256 | 306.712 | 469.5462 | 117.1092
2012-05-13 | 14:30 | PDT | 339 | 439.6442 | 1283.0107 | 52.2388 | 291.7628 | 449.6288 | 109.2162
2012-05-13 | 14:45 | PDT | 330 | 421.6654 | 1247.336 | 47.7952 | 281.7058 | 435.8227 | 103.8275
2012-05-13 | 15:00 | PDT | 341 | 443.71 | 1291.0412 | 53.2619 | 294.03 | 452.7365 | 110.4385
2012-05-13 | 15:15 | PDT | 322 | 406.1152 | 1216.2563 | 44.0608 | 272.9644 | 423.9287 | 99.2401
2012-05-13 | 15:30 | PDT | 336 | 433.5938 | 1271.0352 | 50.7286 | 288.3841 | 444.9944 | 107.3997
2012-05-13 | 15:45 | PDT | 338 | 437.621 | 1279.0095 | 51.7322 | 290.6336 | 448.0804 | 108.6084
2012-05-13 | 16:00 | PDT | 341 | 443.71 | 1291.0412 | 53.2619 | 294.03 | 452.7365 | 110.4385
2012-05-13 | 16:15 | PDT | 345 | 451.919 | 1307.2149 | 55.3475 | 298.6 | 458.8173 | 112.8404
2012-05-13 | 16:30 | PDT | 342 | 445.7525 | 1295.0706 | 53.7784 | 295.1681 | 454.2705 | 111.0431
2012-05-13 | 16:45 | PDT | 344 | 449.857 | 1303.1574 | 54.8212 | 297.4531 | 457.2983 | 112.2391
2012-05-13 | 17:00 | PDT | 344 | 449.857 | 1303.1574 | 54.8212 | 297.4531 | 457.2983 | 112.2391
2012-05-13 | 17:15 | PDT | 361 | 485.8007 | 1373.4238 | 64.228 | 317.3579 | 483.5886 | 122.7543
2012-05-13 | 17:30 | PDT | 354 | 470.7701 | 1344.158 | 60.2354 | 309.0567 | 472.6426 | 118.3484
2012-05-13 | 17:45 | PDT | 342 | 445.7525 | 1295.0706 | 53.7784 | 295.1681 | 454.2705 | 111.0431
2012-05-13 | 18:00 | PDT | 350 | 462.3264 | 1327.6442 | 58.0293 | 304.3794 | 466.4637 | 115.8788
2012-05-13 | 18:15 | PDT | 349 | 460.2319 | 1323.5394 | 57.4863 | 303.2175 | 464.9276 | 115.2668
2012-05-13 | 18:30 | PDT | 357 | 477.172 | 1356.6432 | 61.9258 | 312.5962 | 477.3129 | 120.2235
2012-05-13 | 18:45 | PDT | 357 | 477.172 | 1356.6432 | 61.9258 | 312.5962 | 477.3129 | 120.2235
2012-05-13 | 19:00 | PDT | 367 | 498.9438 | 1398.8822 | 67.786 | 324.5915 | 493.1065 | 126.6168
2012-05-13 | 19:15 | PDT | 362 | 487.9745 | 1377.6429 | 64.8122 | 318.5559 | 485.1662 | 123.3925
2012-05-13 | 19:30 | PDT | 370 | 505.606 | 1411.7415 | 69.6128 | 328.2496 | 497.9126 | 128.578
2012-05-13 | 19:45 | PDT | 378 | 523.67 | 1446.4589 | 74.6424 | 338.1397 | 510.8837 | 133.907
2012-05-13 | 20:00 | PDT | 373 | 512.329 | 1424.6877 | 71.4717 | 331.9352 | 502.7503 | 130.5595
2012-05-13 | 20:15 | PDT | 368 | 501.1577 | 1403.159 | 68.3913 | 325.8078 | 494.705 | 127.2683
2012-05-13 | 20:30 | PDT | 359 | 481.4731 | 1365.0144 | 63.07 | 314.971 | 480.4438 | 121.4845
2012-05-13 | 20:45 | PDT | 357 | 477.172 | 1356.6432 | 61.9258 | 312.5962 | 477.3129 | 120.2235
2012-05-13 | 21:00 | PDT | 367 | 498.9438 | 1398.8822 | 67.786 | 324.5915 | 493.1065 | 126.6168
2012-05-13 | 21:15 | PDT | 372 | 510.0812 | 1420.3626 | 70.8485 | 330.7036 | 501.1342 | 129.8968
2012-05-13 | 21:30 | PDT | 370 | 505.606 | 1411.7415 | 69.6128 | 328.2496 | 497.9126 | 128.578
2012-05-13 | 21:45 | PDT | 359 | 481.4731 | 1365.0144 | 63.07 | 314.971 | 480.4438 | 121.4845
2012-05-13 | 22:00 | PDT | 369 | 503.3785 | 1407.4454 | 69.0003 | 327.0272 | 496.307 | 127.922
2012-05-13 | 22:15 | PDT | 371 | 507.8402 | 1416.0472 | 70.2288 | 329.475 | 499.5217 | 129.2363
2012-05-13 | 22:30 | PDT | 375 | 516.8449 | 1433.367 | 72.7291 | 334.4077 | 505.9931 | 131.8917
2012-05-13 | 22:45 | PDT | 388 | 546.8666 | 1490.7335 | 81.2597 | 350.7816 | 527.4168 | 140.7729
2012-05-13 | 23:00 | PDT | 383 | 535.1821 | 1468.4737 | 77.9046 | 344.4216 | 519.1057 | 137.3113
2012-05-13 | 23:15 | PDT | 380 | 528.2542 | 1455.2355 | 75.9362 | 340.6431 | 514.1619 | 135.2619
2012-05-13 | 23:30 | PDT | 378 | 523.67 | 1446.4589 | 74.6424 | 338.1397 | 510.8837 | 133.907
2012-05-13 | 23:45 | PDT | 390 | 551.589 | 1499.7063 | 82.628 | 353.3475 | 530.7662 | 142.1736
2012-05-14 | 0:00 | PDT | 378 | 523.67 | 1446.4589 | 74.6424 | 338.1397 | 510.8837 | 133.907
2012-05-14 | 0:15 | PDT | 388 | 546.8666 | 1490.7335 | 81.2597 | 350.7816 | 527.4168 | 140.7729
2012-05-14 | 0:30 | PDT | 399 | 573.186 | 1540.5732 | 88.9741 | 365.0504 | 546.0168 | 148.5923
2012-05-14 | 0:45 | PDT | 383 | 535.1821 | 1468.4737 | 77.9046 | 344.4216 | 519.1057 | 137.3113
2012-05-14 | 1:00 | PDT | 387 | 544.5158 | 1486.2619 | 80.5812 | 349.5033 | 525.7474 | 140.0759
2012-05-14 | 1:15 | PDT | 390 | 551.589 | 1499.7063 | 82.628 | 353.3475 | 530.7662 | 142.1736
2012-05-14 | 1:30 | PDT | 400 | 575.6209 | 1545.1637 | 89.6984 | 366.3665 | 547.7294 | 149.3172
2012-05-14 | 1:45 | PDT | 403 | 582.9679 | 1558.9948 | 91.8949 | 370.3342 | 552.8889 | 151.506
2012-05-14 | 2:00 | PDT | 393 | 558.7249 | 1513.2394 | 84.7089 | 357.22 | 535.8173 | 144.2922
2012-05-14 | 2:15 | PDT | 404 | 585.4312 | 1563.6251 | 92.6349 | 371.6632 | 554.616 | 152.2403
2012-05-14 | 2:30 | PDT | 390 | 551.589 | 1499.7063 | 82.628 | 353.3475 | 530.7662 | 142.1736
2012-05-14 | 2:45 | PDT | 407 | 592.8636 | 1577.5762 | 94.8785 | 375.6692 | 559.8192 | 154.4576
2012-05-14 | 3:00 | PDT | 415 | 612.9989 | 1615.2215 | 101.0366 | 386.4937 | 573.8555 | 160.4754
2012-05-14 | 3:15 | PDT | 422 | 630.9971 | 1648.6921 | 106.6371 | 396.1354 | 586.3307 | 165.8676
2012-05-14 | 3:30 | PDT | 425 | 638.82 | 1663.1892 | 109.0989 | 400.3165 | 591.7328 | 168.2151
2012-05-14 | 3:45 | PDT | 435 | 665.3753 | 1712.1786 | 117.5761 | 414.4677 | 609.9824 | 176.2001
2012-05-14 | 4:00 | PDT | 433 | 660.005 | 1702.2985 | 115.847 | 411.611 | 606.3025 | 174.5833
2012-05-14 | 4:15 | PDT | 433 | 660.005 | 1702.2985 | 115.847 | 411.611 | 606.3025 | 174.5833
2012-05-14 | 4:30 | PDT | 428 | 646.709 | 1677.7783 | 111.5981 | 404.5272 | 597.1684 | 170.5847
2012-05-14 | 4:45 | PDT | 429 | 649.3534 | 1682.6618 | 112.4394 | 405.9374 | 598.9877 | 171.3795
2012-05-14 | 5:00 | PDT | 430 | 652.0052 | 1687.5556 | 113.285 | 407.3508 | 600.8108 | 172.1767
2012-05-14 | 5:15 | PDT | 434 | 662.6864 | 1707.2334 | 116.7094 | 413.0377 | 608.1406 | 175.3905
2012-05-14 | 5:30 | PDT | 457 | 726.4339 | 1823.6013 | 137.7376 | 446.7749 | 651.4613 | 194.6492
2012-05-14 | 5:45 | PDT | 443 | 687.1554 | 1752.1125 | 124.6636 | 426.0276 | 624.8528 | 182.7672
2012-05-14 | 6:00 | PDT | 445 | 692.6755 | 1762.1997 | 126.4786 | 428.951 | 628.6082 | 184.4342
2012-05-14 | 6:15 | PDT | 441 | 681.6654 | 1742.0668 | 122.8659 | 423.1175 | 621.1125 | 181.1104
2012-05-14 | 6:30 | PDT | 452 | 712.2345 | 1797.8339 | 132.9689 | 439.289 | 641.8723 | 190.3482
2012-05-14 | 6:45 | PDT | 436 | 668.0716 | 1717.1341 | 118.4471 | 415.901 | 611.828 | 177.0123
2012-05-14 | 7:00 | PDT | 445 | 692.6755 | 1762.1997 | 126.4786 | 428.951 | 628.6082 | 184.4342
2012-05-14 | 7:15 | PDT | 438 | 673.4867 | 1727.0761 | 120.2017 | 418.7776 | 615.5305 | 178.644
2012-05-14 | 7:30 | PDT | 452 | 712.2345 | 1797.8339 | 132.9689 | 439.289 | 641.8723 | 190.3482
2012-05-14 | 7:45 | PDT | 434 | 662.6864 | 1707.2334 | 116.7094 | 413.0377 | 608.1406 | 175.3905
2012-05-14 | 8:00 | PDT | 425 | 638.82 | 1663.1892 | 109.0989 | 400.3165 | 591.7328 | 168.2151
2012-05-14 | 8:15 | PDT | 431 | 654.6644 | 1692.4596 | 114.1348 | 408.7676 | 602.6376 | 172.9765
2012-05-14 | 8:30 | PDT | 441 | 681.6654 | 1742.0668 | 122.8659 | 423.1175 | 621.1125 | 181.1104
2012-05-14 | 8:45 | PDT | 421 | 628.4041 | 1643.8801 | 105.8248 | 394.7482 | 584.5374 | 165.09
2012-05-14 | 9:00 | PDT | 445 | 692.6755 | 1762.1997 | 126.4786 | 428.951 | 628.6082 | 184.4342
2012-05-14 | 9:15 | PDT | 441 | 681.6654 | 1742.0668 | 122.8659 | 423.1175 | 621.1125 | 181.1104
2012-05-14 | 9:30 | PDT | 447 | 698.2259 | 1772.3287 | 128.3111 | 431.8879 | 632.3789 | 186.1112
2012-05-14 | 9:45 | PDT | 427 | 644.072 | 1672.905 | 110.7608 | 403.1204 | 595.3528 | 169.7924
2012-05-14 | 10:00 | PDT | 454 | 717.8913 | 1808.1093 | 134.863 | 442.2732 | 645.6964 | 192.0609
2012-05-14 | 10:15 | PDT | 440 | 678.9316 | 1737.0596 | 121.9736 | 421.6676 | 619.2481 | 180.2858
2012-05-14 | 10:30 | PDT | 452 | 712.2345 | 1797.8339 | 132.9689 | 439.289 | 641.8723 | 190.3482
2012-05-14 | 10:45 | PDT | 440 | 678.9316 | 1737.0596 | 121.9736 | 421.6676 | 619.2481 | 180.2858
2012-05-14 | 11:00 | PDT | 457 | 726.4339 | 1823.6013 | 137.7376 | 446.7749 | 651.4613 | 194.6492
2012-05-14 | 11:15 | PDT | 441 | 681.6654 | 1742.0668 | 122.8659 | 423.1175 | 621.1125 | 181.1104
2012-05-14 | 11:30 | PDT | 440 | 678.9316 | 1737.0596 | 121.9736 | 421.6676 | 619.2481 | 180.2858
2012-05-14 | 11:45 | PDT | 427 | 644.072 | 1672.905 | 110.7608 | 403.1204 | 595.3528 | 169.7924
2012-05-14 | 12:00 | PDT | 425 | 638.82 | 1663.1892 | 109.0989 | 400.3165 | 591.7328 | 168.2151
2012-05-14 | 12:15 | PDT | 417 | 618.1049 | 1624.7338 | 102.6164 | 389.2322 | 577.4014 | 162.0039
2012-05-14 | 12:30 | PDT | 430 | 652.0052 | 1687.5556 | 113.285 | 407.3508 | 600.8108 | 172.1767
2012-05-14 | 12:45 | PDT | 412 | 605.3942 | 1601.0289 | 98.6973 | 382.4103 | 568.5644 | 158.2007
2012-05-14 | 13:00 | PDT | 423 | 633.5974 | 1653.5143 | 107.4536 | 397.5258 | 588.1277 | 166.6477
2012-05-14 | 13:15 | PDT | 423 | 633.5974 | 1653.5143 | 107.4536 | 397.5258 | 588.1277 | 166.6477
2012-05-14 | 13:30 | PDT | 416 | 615.5483 | 1619.9726 | 101.8245 | 387.8613 | 575.6266 | 161.2384
2012-05-14 | 13:45 | PDT | 416 | 615.5483 | 1619.9726 | 101.8245 | 387.8613 | 575.6266 | 161.2384
2012-05-14 | 14:00 | PDT | 403 | 582.9679 | 1558.9948 | 91.8949 | 370.3342 | 552.8889 | 151.506
2012-05-14 | 14:15 | PDT | 408 | 595.3554 | 1582.2467 | 95.6343 | 377.011 | 561.5609 | 155.2014
2012-05-14 | 14:30 | PDT | 416 | 615.5483 | 1619.9726 | 101.8245 | 387.8613 | 575.6266 | 161.2384
2012-05-14 | 14:45 | PDT | 432 | 657.331 | 1697.3739 | 114.9888 | 410.1876 | 604.4682 | 173.7786
2012-05-14 | 15:00 | PDT | 409 | 597.8543 | 1586.9271 | 96.3941 | 378.356 | 563.3063 | 155.9477
2012-05-14 | 15:15 | PDT | 420 | 625.8183 | 1639.0783 | 105.0166 | 393.3643 | 582.7479 | 164.3149
2012-05-14 | 15:30 | PDT | 422 | 630.9971 | 1648.6921 | 106.6371 | 396.1354 | 586.3307 | 165.8676
2012-05-14 | 15:45 | PDT | 427 | 644.072 | 1672.905 | 110.7608 | 403.1204 | 595.3528 | 169.7924
2012-05-14 | 16:00 | PDT | 419 | 623.2399 | 1634.2866 | 104.2124 | 391.9837 | 580.962 | 163.5421
2012-05-14 | 16:15 | PDT | 409 | 597.8543 | 1586.9271 | 96.3941 | 378.356 | 563.3063 | 155.9477
2012-05-14 | 16:30 | PDT | 406 | 590.379 | 1572.9158 | 94.1267 | 374.3307 | 558.0812 | 153.7161
2012-05-14 | 16:45 | PDT | 409 | 597.8543 | 1586.9271 | 96.3941 | 378.356 | 563.3063 | 155.9477
2012-05-14 | 17:00 | PDT | 416 | 615.5483 | 1619.9726 | 101.8245 | 387.8613 | 575.6266 | 161.2384
2012-05-14 | 17:15 | PDT | 407 | 592.8636 | 1577.5762 | 94.8785 | 375.6692 | 559.8192 | 154.4576
2012-05-14 | 17:30 | PDT | 408 | 595.3554 | 1582.2467 | 95.6343 | 377.011 | 561.5609 | 155.2014
2012-05-14 | 17:45 | PDT | 398 | 570.7582 | 1535.9928 | 88.2536 | 363.7374 | 544.3079 | 147.8697
2012-05-14 | 18:00 | PDT | 402 | 580.5118 | 1554.3744 | 91.1589 | 369.0085 | 551.1654 | 150.774
2012-05-14 | 18:15 | PDT | 403 | 582.9679 | 1558.9948 | 91.8949 | 370.3342 | 552.8889 | 151.506
2012-05-14 | 18:30 | PDT | 405 | 587.9015 | 1568.2655 | 93.3789 | 372.9953 | 556.3468 | 152.977
2012-05-14 | 18:45 | PDT | 400 | 575.6209 | 1545.1637 | 89.6984 | 366.3665 | 547.7294 | 149.3172
2012-05-14 | 19:00 | PDT | 395 | 563.5171 | 1522.311 | 86.1153 | 359.8174 | 539.2027 | 145.7162
2012-05-14 | 19:15 | PDT | 398 | 570.7582 | 1535.9928 | 88.2536 | 363.7374 | 544.3079 | 147.8697
2012-05-14 | 19:30 | PDT | 385 | 539.8351 | 1477.3482 | 79.2355 | 346.9562 | 522.4194 | 138.689
2012-05-14 | 19:45 | PDT | 390 | 551.589 | 1499.7063 | 82.628 | 353.3475 | 530.7662 | 142.1736
2012-05-14 | 20:00 | PDT | 376 | 519.1131 | 1437.7212 | 73.3632 | 335.6486 | 507.6198 | 132.5612
2012-05-14 | 20:15 | PDT | 376 | 519.1131 | 1437.7212 | 73.3632 | 335.6486 | 507.6198 | 132.5612
2012-05-14 | 20:30 | PDT | 373 | 512.329 | 1424.6877 | 71.4717 | 331.9352 | 502.7503 | 130.5595
2012-05-14 | 20:45 | PDT | 364 | 492.3421 | 1386.1098 | 65.9911 | 320.961 | 488.3318 | 124.6755
2012-05-14 | 21:00 | PDT | 369 | 503.3785 | 1407.4454 | 69.0003 | 327.0272 | 496.307 | 127.922
2012-05-14 | 21:15 | PDT | 368 | 501.1577 | 1403.159 | 68.3913 | 325.8078 | 494.705 | 127.2683
2012-05-14 | 21:30 | PDT | 348 | 458.1439 | 1319.4441 | 56.9466 | 302.0587 | 463.3949 | 114.6569
2012-05-14 | 21:45 | PDT | 348 | 458.1439 | 1319.4441 | 56.9466 | 302.0587 | 463.3949 | 114.6569
2012-05-14 | 22:00 | PDT | 356 | 475.0315 | 1352.4719 | 61.3589 | 311.4134 | 475.7527 | 119.5963
2012-05-14 | 22:15 | PDT | 359 | 481.4731 | 1365.0144 | 63.07 | 314.971 | 480.4438 | 121.4845
2012-05-14 | 22:30 | PDT | 356 | 475.0315 | 1352.4719 | 61.3589 | 311.4134 | 475.7527 | 119.5963
2012-05-14 | 22:45 | PDT | 358 | 479.3192 | 1360.824 | 62.4962 | 313.7821 | 478.8767 | 120.8529
2012-05-14 | 23:00 | PDT | 367 | 498.9438 | 1398.8822 | 67.786 | 324.5915 | 493.1065 | 126.6168
2012-05-14 | 23:15 | PDT | 365 | 494.5359 | 1390.3576 | 66.5859 | 322.1681 | 489.9199 | 125.3204
2012-05-14 | 23:30 | PDT | 379 | 525.9587 | 1450.8423 | 75.2875 | 339.3898 | 512.521 | 134.5833
2012-05-14 | 23:45 | PDT | 391 | 553.9606 | 1504.2074 | 83.3179 | 354.6352 | 532.4463 | 142.8775
2012-05-15 | 0:00 | PDT | 386 | 542.172 | 1481.8001 | 79.9065 | 348.2282 | 524.0816 | 139.3813
2012-05-15 | 0:15 | PDT | 394 | 561.1175 | 1517.7703 | 85.4102 | 358.5171 | 537.5082 | 145.003
2012-05-15 | 0:30 | PDT | 399 | 573.186 | 1540.5732 | 88.9741 | 365.0504 | 546.0168 | 148.5923
2012-05-15 | 0:45 | PDT | 417 | 618.1049 | 1624.7338 | 102.6164 | 389.2322 | 577.4014 | 162.0039
2012-05-15 | 1:00 | PDT | 412 | 605.3942 | 1601.0289 | 98.6973 | 382.4103 | 568.5644 | 158.2007
2012-05-15 | 1:15 | PDT | 434 | 662.6864 | 1707.2334 | 116.7094 | 413.0377 | 608.1406 | 175.3905
2012-05-15 | 1:30 | PDT | 414 | 610.4568 | 1610.4806 | 100.2528 | 385.1293 | 572.0881 | 159.7148
2012-05-15 | 1:45 | PDT | 417 | 618.1049 | 1624.7338 | 102.6164 | 389.2322 | 577.4014 | 162.0039
2012-05-15 | 2:00 | PDT | 413 | 607.9219 | 1605.7497 | 99.473 | 383.7682 | 570.3244 | 158.9565
2012-05-15 | 2:15 | PDT | 406 | 590.379 | 1572.9158 | 94.1267 | 374.3307 | 558.0812 | 153.7161
2012-05-15 | 2:30 | PDT | 422 | 630.9971 | 1648.6921 | 106.6371 | 396.1354 | 586.3307 | 165.8676
2012-05-15 | 2:45 | PDT | 426 | 641.4423 | 1668.042 | 109.9278 | 401.7168 | 593.5409 | 169.0025
2012-05-15 | 3:00 | PDT | 455 | 720.7312 | 1813.2628 | 135.8168 | 443.7704 | 647.6142 | 192.9211
2012-05-15 | 3:15 | PDT | 446 | 695.4469 | 1767.259 | 127.3926 | 430.4177 | 630.4917 | 185.2714
2012-05-15 | 3:30 | PDT | 463 | 743.7268 | 1854.8702 | 143.608 | 455.8705 | 663.0951 | 199.8954
2012-05-15 | 3:45 | PDT | 439 | 676.2054 | 1732.0627 | 121.0855 | 420.2209 | 617.3874 | 179.4636
2012-05-15 | 4:00 | PDT | 443 | 687.1554 | 1752.1125 | 124.6636 | 426.0276 | 624.8528 | 182.7672
2012-05-15 | 4:15 | PDT | 463 | 743.7268 | 1854.8702 | 143.608 | 455.8705 | 663.0951 | 199.8954
2012-05-15 | 4:30 | PDT | 462 | 740.8254 | 1849.6323 | 142.6183 | 454.346 | 661.1465 | 199.0145
2012-05-15 | 4:45 | PDT | 469 | 761.2986 | 1886.5207 | 149.6419 | 465.0895 | 674.8683 | 205.2351
2012-05-15 | 5:00 | PDT | 465 | 749.553 | 1865.3779 | 145.601 | 458.9297 | 667.004 | 201.6648
2012-05-15 | 5:15 | PDT | 486 | 812.6197 | 1978.2892 | 167.6461 | 491.8882 | 708.9895 | 220.8796
2012-05-15 | 5:30 | PDT | 500 | 856.6157 | 2056.2127 | 183.5089 | 514.7208 | 737.9476 | 234.3455
2012-05-15 | 5:45 | PDT | 489 | 821.9146 | 1994.8074 | 170.9654 | 496.7225 | 715.1291 | 223.7204
2012-05-15 | 6:00 | PDT | 488 | 818.8083 | 1989.2905 | 169.8541 | 495.1076 | 713.0786 | 222.7708
2012-05-15 | 6:15 | PDT | 488 | 818.8083 | 1989.2905 | 169.8541 | 495.1076 | 713.0786 | 222.7708
2012-05-15 | 6:30 | PDT | 485 | 809.5374 | 1972.8049 | 166.5493 | 490.2839 | 706.9509 | 219.938
2012-05-15 | 6:45 | PDT | 484 | 806.4631 | 1967.3314 | 165.4572 | 488.683 | 704.9163 | 218.9991
2012-05-15 | 7:00 | PDT | 490 | 825.0289 | 2000.3351 | 172.0814 | 498.341 | 717.1836 | 224.6728
2012-05-15 | 7:15 | PDT | 478 | 788.1841 | 1934.717 | 159.0045 | 479.1515 | 692.7911 | 213.4219
2012-05-15 | 7:30 | PDT | 481 | 797.2879 | 1950.9757 | 162.2095 | 483.9015 | 698.836 | 216.1985
2012-05-15 | 7:45 | PDT | 476 | 782.1545 | 1923.9317 | 156.8913 | 476.0023 | 688.7809 | 211.5841
2012-05-15 | 8:00 | PDT | 469 | 761.2986 | 1886.5207 | 149.6419 | 465.0895 | 674.8683 | 205.2351
2012-05-15 | 8:15 | PDT | 497 | 847.0547 | 2039.3346 | 180.0293 | 509.7695 | 731.6764 | 231.4151
2012-05-15 | 8:30 | PDT | 494 | 837.5666 | 2022.555 | 176.5939 | 504.8503 | 725.4413 | 228.5092
2012-05-15 | 8:45 | PDT | 513 | 898.8968 | 2130.4965 | 199.1031 | 536.5496 | 765.5412 | 247.3303
2012-05-15 | 9:00 | PDT | 491 | 828.1512 | 2005.8738 | 173.2023 | 499.963 | 719.2421 | 225.6278
2012-05-15 | 9:15 | PDT | 512 | 895.5951 | 2124.716 | 197.8734 | 534.8488 | 763.3943 | 246.3149
2012-05-15 | 9:30 | PDT | 496 | 843.8839 | 2033.7305 | 178.8793 | 508.1262 | 729.5941 | 230.4437
2012-05-15 | 9:45 | PDT | 500 | 856.6157 | 2056.2127 | 183.5089 | 514.7208 | 737.9476 | 234.3455
2012-05-15 | 10:00 | PDT | 488 | 818.8083 | 1989.2905 | 169.8541 | 495.1076 | 713.0786 | 222.7708
2012-05-15 | 10:15 | PDT | 515 | 905.5252 | 2142.091 | 201.5776 | 539.962 | 769.8471 | 249.3697
2012-05-15 | 10:30 | PDT | 518 | 915.53 | 2159.5662 | 205.3275 | 545.1079 | 776.3365 | 252.4496
2012-05-15 | 10:45 | PDT | 516 | 908.8518 | 2147.9049 | 202.8225 | 541.6736 | 772.0062 | 250.3935
2012-05-15 | 11:00 | PDT | 513 | 898.8968 | 2130.4965 | 199.1031 | 536.5496 | 765.5412 | 247.3303
2012-05-15 | 11:15 | PDT | 484 | 806.4631 | 1967.3314 | 165.4572 | 488.683 | 704.9163 | 218.9991
2012-05-15 | 11:30 | PDT | 479 | 791.2108 | 1940.1258 | 160.0681 | 480.7314 | 694.8021 | 214.3448
2012-05-15 | 11:45 | PDT | 475 | 779.1515 | 1918.5552 | 155.8417 | 474.4329 | 686.7816 | 210.6692
2012-05-15 | 12:00 | PDT | 473 | 773.1692 | 1907.8342 | 153.7565 | 471.3046 | 682.7949 | 208.8473
2012-05-15 | 12:15 | PDT | 490 | 825.0289 | 2000.3351 | 172.0814 | 498.341 | 717.1836 | 224.6728
2012-05-15 | 12:30 | PDT | 498 | 850.2335 | 2044.9496 | 181.1843 | 511.4164 | 733.7628 | 232.3891
2012-05-15 | 12:45 | PDT | 503 | 866.2499 | 2073.1896 | 187.0327 | 519.7043 | 744.2548 | 237.3006
2012-05-15 | 13:00 | PDT | 506 | 875.9577 | 2090.2656 | 190.6013 | 524.72 | 750.5983 | 240.2804
2012-05-15 | 13:15 | PDT | 506 | 875.9577 | 2090.2656 | 190.6013 | 524.72 | 750.5983 | 240.2804
2012-05-15 | 13:30 | PDT | 515 | 905.5252 | 2142.091 | 201.5776 | 539.962 | 769.8471 | 249.3697
2012-05-15 | 13:45 | PDT | 515 | 905.5252 | 2142.091 | 201.5776 | 539.962 | 769.8471 | 249.3697
2012-05-15 | 14:00 | PDT | 512 | 895.5951 | 2124.716 | 197.8734 | 534.8488 | 763.3943 | 246.3149
2012-05-15 | 14:15 | PDT | 501 | 859.8189 | 2061.8606 | 184.6785 | 516.3784 | 740.046 | 235.3278
2012-05-15 | 14:30 | PDT | 503 | 866.2499 | 2073.1896 | 187.0327 | 519.7043 | 744.2548 | 237.3006
2012-05-15 | 14:45 | PDT | 483 | 803.3967 | 1961.8687 | 164.3699 | 487.0857 | 702.8855 | 218.0629
2012-05-15 | 15:00 | PDT | 490 | 825.0289 | 2000.3351 | 172.0814 | 498.341 | 717.1836 | 224.6728
2012-05-15 | 15:15 | PDT | 474 | 776.1564 | 1913.1893 | 154.7968 | 472.867 | 684.7863 | 209.7569
2012-05-15 | 15:30 | PDT | 494 | 837.5666 | 2022.555 | 176.5939 | 504.8503 | 725.4413 | 228.5092
2012-05-15 | 15:45 | PDT | 475 | 779.1515 | 1918.5552 | 155.8417 | 474.4329 | 686.7816 | 210.6692
2012-05-15 | 16:00 | PDT | 486 | 812.6197 | 1978.2892 | 167.6461 | 491.8882 | 708.9895 | 220.8796
2012-05-15 | 16:15 | PDT | 478 | 788.1841 | 1934.717 | 159.0045 | 479.1515 | 692.7911 | 213.4219
2012-05-15 | 16:30 | PDT | 485 | 809.5374 | 1972.8049 | 166.5493 | 490.2839 | 706.9509 | 219.938
2012-05-15 | 16:45 | PDT | 457 | 726.4339 | 1823.6013 | 137.7376 | 446.7749 | 651.4613 | 194.6492
2012-05-15 | 17:00 | PDT | 451 | 709.4176 | 1792.7119 | 132.0286 | 437.802 | 639.9659 | 189.4957
2012-05-15 | 17:15 | PDT | 457 | 726.4339 | 1823.6013 | 137.7376 | 446.7749 | 651.4613 | 194.6492
2012-05-15 | 17:30 | PDT | 461 | 737.9317 | 1844.4049 | 141.6331 | 452.8249 | 659.2018 | 198.1363
2012-05-15 | 17:45 | PDT | 479 | 791.2108 | 1940.1258 | 160.0681 | 480.7314 | 694.8021 | 214.3448
2012-05-15 | 18:00 | PDT | 466 | 752.4777 | 1870.6476 | 146.6043 | 460.4645 | 668.9643 | 202.5535
2012-05-15 | 18:15 | PDT | 457 | 726.4339 | 1823.6013 | 137.7376 | 446.7749 | 651.4613 | 194.6492
2012-05-15 | 18:30 | PDT | 453 | 715.0591 | 1802.9663 | 133.9138 | 440.7794 | 643.7824 | 191.2033
2012-05-15 | 18:45 | PDT | 461 | 737.9317 | 1844.4049 | 141.6331 | 452.8249 | 659.2018 | 198.1363
2012-05-15 | 19:00 | PDT | 460 | 735.0457 | 1839.1882 | 140.6525 | 451.3073 | 657.2609 | 197.2606
2012-05-15 | 19:15 | PDT | 450 | 706.6083 | 1787.6004 | 131.0926 | 436.3184 | 638.0635 | 188.6458
2012-05-15 | 19:30 | PDT | 462 | 740.8254 | 1849.6323 | 142.6183 | 454.346 | 661.1465 | 199.0145
2012-05-15 | 19:45 | PDT | 449 | 703.8065 | 1782.4994 | 130.161 | 434.8382 | 636.1648 | 187.7984
2012-05-15 | 20:00 | PDT | 457 | 726.4339 | 1823.6013 | 137.7376 | 446.7749 | 651.4613 | 194.6492
2012-05-15 | 20:15 | PDT | 451 | 709.4176 | 1792.7119 | 132.0286 | 437.802 | 639.9659 | 189.4957
2012-05-15 | 20:30 | PDT | 434 | 662.6864 | 1707.2334 | 116.7094 | 413.0377 | 608.1406 | 175.3905
2012-05-15 | 20:45 | PDT | 447 | 698.2259 | 1772.3287 | 128.3111 | 431.8879 | 632.3789 | 186.1112
2012-05-15 | 21:00 | PDT | 454 | 717.8913 | 1808.1093 | 134.863 | 442.2732 | 645.6964 | 192.0609
2012-05-15 | 21:15 | PDT | 438 | 673.4867 | 1727.0761 | 120.2017 | 418.7776 | 615.5305 | 178.644
2012-05-15 | 21:30 | PDT | 437 | 670.7754 | 1722.1 | 119.3223 | 417.3376 | 613.6774 | 177.8269
2012-05-15 | 21:45 | PDT | 456 | 723.5787 | 1818.4268 | 136.7749 | 445.271 | 649.5358 | 193.7839
2012-05-15 | 22:00 | PDT | 444 | 689.9117 | 1757.1509 | 125.5689 | 427.4876 | 626.7286 | 183.5994
2012-05-15 | 22:15 | PDT | 449 | 703.8065 | 1782.4994 | 130.161 | 434.8382 | 636.1648 | 187.7984
2012-05-15 | 22:30 | PDT | 478 | 788.1841 | 1934.717 | 159.0045 | 479.1515 | 692.7911 | 213.4219
2012-05-15 | 22:45 | PDT | 457 | 726.4339 | 1823.6013 | 137.7376 | 446.7749 | 651.4613 | 194.6492
2012-05-15 | 23:00 | PDT | 461 | 737.9317 | 1844.4049 | 141.6331 | 452.8249 | 659.2018 | 198.1363
2012-05-15 | 23:15 | PDT | 450 | 706.6083 | 1787.6004 | 131.0926 | 436.3184 | 638.0635 | 188.6458
2012-05-15 | 23:30 | PDT | 446 | 695.4469 | 1767.259 | 127.3926 | 430.4177 | 630.4917 | 185.2714
2012-05-15 | 23:45 | PDT | 438 | 673.4867 | 1727.0761 | 120.2017 | 418.7776 | 615.5305 | 178.644
2012-05-16 | 0:00 | PDT | 459 | 732.1674 | 1833.982 | 139.6763 | 449.7931 | 655.3238 | 196.3876
2012-05-16 | 0:15 | PDT | 450 | 706.6083 | 1787.6004 | 131.0926 | 436.3184 | 638.0635 | 188.6458
2012-05-16 | 0:30 | PDT | 452 | 712.2345 | 1797.8339 | 132.9689 | 439.289 | 641.8723 | 190.3482
2012-05-16 | 0:45 | PDT | 455 | 720.7312 | 1813.2628 | 135.8168 | 443.7704 | 647.6142 | 192.9211
2012-05-16 | 1:00 | PDT | 448 | 701.0124 | 1777.4088 | 129.2338 | 433.3613 | 634.2699 | 186.9535
2012-05-16 | 1:15 | PDT | 465 | 749.553 | 1865.3779 | 145.601 | 458.9297 | 667.004 | 201.6648
2012-05-16 | 1:30 | PDT | 454 | 717.8913 | 1808.1093 | 134.863 | 442.2732 | 645.6964 | 192.0609
2012-05-16 | 1:45 | PDT | 463 | 743.7268 | 1854.8702 | 143.608 | 455.8705 | 663.0951 | 199.8954
2012-05-16 | 2:00 | PDT | 480 | 794.2454 | 1945.5453 | 161.1365 | 482.3147 | 696.8171 | 215.2703
2012-05-16 | 2:15 | PDT | 472 | 770.1898 | 1902.4898 | 152.7209 | 469.7456 | 680.8074 | 207.9403
2012-05-16 | 2:30 | PDT | 466 | 752.4777 | 1870.6476 | 146.6043 | 460.4645 | 668.9643 | 202.5535
2012-05-16 | 2:45 | PDT | 460 | 735.0457 | 1839.1882 | 140.6525 | 451.3073 | 657.2609 | 197.2606
2012-05-16 | 3:00 | PDT | 470 | 764.2545 | 1891.8331 | 150.6636 | 466.6381 | 676.8441 | 206.1342
2012-05-16 | 3:15 | PDT | 460 | 735.0457 | 1839.1882 | 140.6525 | 451.3073 | 657.2609 | 197.2606
2012-05-16 | 3:30 | PDT | 456 | 723.5787 | 1818.4268 | 136.7749 | 445.271 | 649.5358 | 193.7839
2012-05-16 | 3:45 | PDT | 462 | 740.8254 | 1849.6323 | 142.6183 | 454.346 | 661.1465 | 199.0145
2012-05-16 | 4:00 | PDT | 462 | 740.8254 | 1849.6323 | 142.6183 | 454.346 | 661.1465 | 199.0145
2012-05-16 | 4:15 | PDT | 467 | 755.4102 | 1875.928 | 147.6123 | 462.0027 | 670.9284 | 203.4447
2012-05-16 | 4:30 | PDT | 478 | 788.1841 | 1934.717 | 159.0045 | 479.1515 | 692.7911 | 213.4219
2012-05-16 | 4:45 | PDT | 458 | 729.2968 | 1828.7864 | 138.7047 | 448.2823 | 653.3906 | 195.5171
2012-05-16 | 5:00 | PDT | 464 | 746.636 | 1860.1187 | 144.6022 | 457.3984 | 665.0476 | 200.7788
2012-05-16 | 5:15 | PDT | 466 | 752.4777 | 1870.6476 | 146.6043 | 460.4645 | 668.9643 | 202.5535
2012-05-16 | 5:30 | PDT | 474 | 776.1564 | 1913.1893 | 154.7968 | 472.867 | 684.7863 | 209.7569
2012-05-16 | 5:45 | PDT | 468 | 758.3505 | 1881.2191 | 148.6248 | 463.5444 | 672.8964 | 204.3386
2012-05-16 | 6:00 | PDT | 471 | 767.2182 | 1897.1561 | 151.69 | 468.1901 | 678.8238 | 207.0359
2012-05-16 | 6:15 | PDT | 468 | 758.3505 | 1881.2191 | 148.6248 | 463.5444 | 672.8964 | 204.3386
2012-05-16 | 6:30 | PDT | 477 | 785.1654 | 1929.319 | 157.9455 | 477.5752 | 690.784 | 212.5017
2012-05-16 | 6:45 | PDT | 471 | 767.2182 | 1897.1561 | 151.69 | 468.1901 | 678.8238 | 207.0359
2012-05-16 | 7:00 | PDT | 466 | 752.4777 | 1870.6476 | 146.6043 | 460.4645 | 668.9643 | 202.5535
2012-05-16 | 7:15 | PDT | 484 | 806.4631 | 1967.3314 | 165.4572 | 488.683 | 704.9163 | 218.9991
2012-05-16 | 7:30 | PDT | 487 | 815.71 | 1983.7844 | 168.7477 | 493.4961 | 711.0321 | 221.8238
2012-05-16 | 7:45 | PDT | 461 | 737.9317 | 1844.4049 | 141.6331 | 452.8249 | 659.2018 | 198.1363
2012-05-16 | 8:00 | PDT | 474 | 776.1564 | 1913.1893 | 154.7968 | 472.867 | 684.7863 | 209.7569
2012-05-16 | 8:15 | PDT | 468 | 758.3505 | 1881.2191 | 148.6248 | 463.5444 | 672.8964 | 204.3386
2012-05-16 | 8:30 | PDT | 459 | 732.1674 | 1833.982 | 139.6763 | 449.7931 | 655.3238 | 196.3876
2012-05-16 | 8:45 | PDT | 459 | 732.1674 | 1833.982 | 139.6763 | 449.7931 | 655.3238 | 196.3876
2012-05-16 | 9:00 | PDT | 460 | 735.0457 | 1839.1882 | 140.6525 | 451.3073 | 657.2609 | 197.2606
2012-05-16 | 9:15 | PDT | 458 | 729.2968 | 1828.7864 | 138.7047 | 448.2823 | 653.3906 | 195.5171
2012-05-16 | 9:30 | PDT | 451 | 709.4176 | 1792.7119 | 132.0286 | 437.802 | 639.9659 | 189.4957
2012-05-16 | 9:45 | PDT | 465 | 749.553 | 1865.3779 | 145.601 | 458.9297 | 667.004 | 201.6648
2012-05-16 | 10:00 | PDT | 469 | 761.2986 | 1886.5207 | 149.6419 | 465.0895 | 674.8683 | 205.2351
2012-05-16 | 10:15 | PDT | 455 | 720.7312 | 1813.2628 | 135.8168 | 443.7704 | 647.6142 | 192.9211
2012-05-16 | 10:30 | PDT | 460 | 735.0457 | 1839.1882 | 140.6525 | 451.3073 | 657.2609 | 197.2606
2012-05-16 | 10:45 | PDT | 468 | 758.3505 | 1881.2191 | 148.6248 | 463.5444 | 672.8964 | 204.3386
2012-05-16 | 11:00 | PDT | 453 | 715.0591 | 1802.9663 | 133.9138 | 440.7794 | 643.7824 | 191.2033
2012-05-16 | 11:15 | PDT | 449 | 703.8065 | 1782.4994 | 130.161 | 434.8382 | 636.1648 | 187.7984
2012-05-16 | 11:30 | PDT | 455 | 720.7312 | 1813.2628 | 135.8168 | 443.7704 | 647.6142 | 192.9211
2012-05-16 | 11:45 | PDT | 458 | 729.2968 | 1828.7864 | 138.7047 | 448.2823 | 653.3906 | 195.5171
2012-05-16 | 12:00 | PDT | 445 | 692.6755 | 1762.1997 | 126.4786 | 428.951 | 628.6082 | 184.4342
2012-05-16 | 12:15 | PDT | 443 | 687.1554 | 1752.1125 | 124.6636 | 426.0276 | 624.8528 | 182.7672
2012-05-16 | 12:30 | PDT | 439 | 676.2054 | 1732.0627 | 121.0855 | 420.2209 | 617.3874 | 179.4636
2012-05-16 | 12:45 | PDT | 442 | 684.4066 | 1747.0845 | 123.7626 | 424.5709 | 622.9808 | 181.9376
2012-05-16 | 13:00 | PDT | 433 | 660.005 | 1702.2985 | 115.847 | 411.611 | 606.3025 | 174.5833
2012-05-16 | 13:15 | PDT | 455 | 720.7312 | 1813.2628 | 135.8168 | 443.7704 | 647.6142 | 192.9211
2012-05-16 | 13:30 | PDT | 460 | 735.0457 | 1839.1882 | 140.6525 | 451.3073 | 657.2609 | 197.2606
2012-05-16 | 13:45 | PDT | 457 | 726.4339 | 1823.6013 | 137.7376 | 446.7749 | 651.4613 | 194.6492
2012-05-16 | 14:00 | PDT | 448 | 701.0124 | 1777.4088 | 129.2338 | 433.3613 | 634.2699 | 186.9535
2012-05-16 | 14:15 | PDT | 441 | 681.6654 | 1742.0668 | 122.8659 | 423.1175 | 621.1125 | 181.1104
2012-05-16 | 14:30 | PDT | 444 | 689.9117 | 1757.1509 | 125.5689 | 427.4876 | 626.7286 | 183.5994
2012-05-16 | 14:45 | PDT | 448 | 701.0124 | 1777.4088 | 129.2338 | 433.3613 | 634.2699 | 186.9535
2012-05-16 | 15:00 | PDT | 446 | 695.4469 | 1767.259 | 127.3926 | 430.4177 | 630.4917 | 185.2714
2012-05-16 | 15:15 | PDT | 443 | 687.1554 | 1752.1125 | 124.6636 | 426.0276 | 624.8528 | 182.7672
2012-05-16 | 15:30 | PDT | 437 | 670.7754 | 1722.1 | 119.3223 | 417.3376 | 613.6774 | 177.8269
2012-05-16 | 15:45 | PDT | 436 | 668.0716 | 1717.1341 | 118.4471 | 415.901 | 611.828 | 177.0123
2012-05-16 | 16:00 | PDT | 435 | 665.3753 | 1712.1786 | 117.5761 | 414.4677 | 609.9824 | 176.2001
2012-05-16 | 16:15 | PDT | 429 | 649.3534 | 1682.6618 | 112.4394 | 405.9374 | 598.9877 | 171.3795
2012-05-16 | 16:30 | PDT | 421 | 628.4041 | 1643.8801 | 105.8248 | 394.7482 | 584.5374 | 165.09
2012-05-16 | 16:45 | PDT | 416 | 615.5483 | 1619.9726 | 101.8245 | 387.8613 | 575.6266 | 161.2384
2012-05-16 | 17:00 | PDT | 422 | 630.9971 | 1648.6921 | 106.6371 | 396.1354 | 586.3307 | 165.8676
2012-05-16 | 17:15 | PDT | 424 | 636.205 | 1658.3466 | 108.2742 | 398.9195 | 589.9284 | 167.4302
2012-05-16 | 17:30 | PDT | 425 | 638.82 | 1663.1892 | 109.0989 | 400.3165 | 591.7328 | 168.2151
2012-05-16 | 17:45 | PDT | 419 | 623.2399 | 1634.2866 | 104.2124 | 391.9837 | 580.962 | 163.5421
2012-05-16 | 18:00 | PDT | 428 | 646.709 | 1677.7783 | 111.5981 | 404.5272 | 597.1684 | 170.5847
2012-05-16 | 18:15 | PDT | 419 | 623.2399 | 1634.2866 | 104.2124 | 391.9837 | 580.962 | 163.5421
2012-05-16 | 18:30 | PDT | 410 | 600.3604 | 1591.6177 | 97.1578 | 379.7042 | 565.0553 | 156.6963
2012-05-16 | 18:45 | PDT | 420 | 625.8183 | 1639.0783 | 105.0166 | 393.3643 | 582.7479 | 164.3149
2012-05-16 | 19:00 | PDT | 419 | 623.2399 | 1634.2866 | 104.2124 | 391.9837 | 580.962 | 163.5421
2012-05-16 | 19:15 | PDT | 414 | 610.4568 | 1610.4806 | 100.2528 | 385.1293 | 572.0881 | 159.7148
2012-05-16 | 19:30 | PDT | 418 | 620.6688 | 1629.5052 | 103.4124 | 390.6063 | 579.1798 | 162.7718
2012-05-16 | 19:45 | PDT | 412 | 605.3942 | 1601.0289 | 98.6973 | 382.4103 | 568.5644 | 158.2007
2012-05-16 | 20:00 | PDT | 407 | 592.8636 | 1577.5762 | 94.8785 | 375.6692 | 559.8192 | 154.4576
2012-05-16 | 20:15 | PDT | 397 | 568.3375 | 1531.4222 | 87.5369 | 362.4276 | 542.6025 | 147.1495
2012-05-16 | 20:30 | PDT | 403 | 582.9679 | 1558.9948 | 91.8949 | 370.3342 | 552.8889 | 151.506
2012-05-16 | 20:45 | PDT | 399 | 573.186 | 1540.5732 | 88.9741 | 365.0504 | 546.0168 | 148.5923
2012-05-16 | 21:00 | PDT | 403 | 582.9679 | 1558.9948 | 91.8949 | 370.3342 | 552.8889 | 151.506
2012-05-16 | 21:15 | PDT | 397 | 568.3375 | 1531.4222 | 87.5369 | 362.4276 | 542.6025 | 147.1495
2012-05-16 | 21:30 | PDT | 405 | 587.9015 | 1568.2655 | 93.3789 | 372.9953 | 556.3468 | 152.977
2012-05-16 | 21:45 | PDT | 413 | 607.9219 | 1605.7497 | 99.473 | 383.7682 | 570.3244 | 158.9565
2012-05-16 | 22:00 | PDT | 412 | 605.3942 | 1601.0289 | 98.6973 | 382.4103 | 568.5644 | 158.2007
2012-05-16 | 22:15 | PDT | 433 | 660.005 | 1702.2985 | 115.847 | 411.611 | 606.3025 | 174.5833
2012-05-16 | 22:30 | PDT | 422 | 630.9971 | 1648.6921 | 106.6371 | 396.1354 | 586.3307 | 165.8676
2012-05-16 | 22:45 | PDT | 415 | 612.9989 | 1615.2215 | 101.0366 | 386.4937 | 573.8555 | 160.4754
2012-05-16 | 23:00 | PDT | 418 | 620.6688 | 1629.5052 | 103.4124 | 390.6063 | 579.1798 | 162.7718
2012-05-16 | 23:15 | PDT | 417 | 618.1049 | 1624.7338 | 102.6164 | 389.2322 | 577.4014 | 162.0039
2012-05-16 | 23:30 | PDT | 428 | 646.709 | 1677.7783 | 111.5981 | 404.5272 | 597.1684 | 170.5847
2012-05-16 | 23:45 | PDT | 433 | 660.005 | 1702.2985 | 115.847 | 411.611 | 606.3025 | 174.5833
2012-05-17 | 0:00 | PDT | 419 | 623.2399 | 1634.2866 | 104.2124 | 391.9837 | 580.962 | 163.5421
2012-05-17 | 0:15 | PDT | 419 | 623.2399 | 1634.2866 | 104.2124 | 391.9837 | 580.962 | 163.5421
2012-05-17 | 0:30 | PDT | 420 | 625.8183 | 1639.0783 | 105.0166 | 393.3643 | 582.7479 | 164.3149
2012-05-17 | 0:45 | PDT | 414 | 610.4568 | 1610.4806 | 100.2528 | 385.1293 | 572.0881 | 159.7148
2012-05-17 | 1:00 | PDT | 410 | 600.3604 | 1591.6177 | 97.1578 | 379.7042 | 565.0553 | 156.6963
2012-05-17 | 1:15 | PDT | 417 | 618.1049 | 1624.7338 | 102.6164 | 389.2322 | 577.4014 | 162.0039
2012-05-17 | 1:30 | PDT | 420 | 625.8183 | 1639.0783 | 105.0166 | 393.3643 | 582.7479 | 164.3149
2012-05-17 | 1:45 | PDT | 406 | 590.379 | 1572.9158 | 94.1267 | 374.3307 | 558.0812 | 153.7161
2012-05-17 | 2:00 | PDT | 399 | 573.186 | 1540.5732 | 88.9741 | 365.0504 | 546.0168 | 148.5923
2012-05-17 | 2:15 | PDT | 401 | 578.0628 | 1549.764 | 90.4267 | 367.6859 | 549.4456 | 150.0444
2012-05-17 | 2:30 | PDT | 403 | 582.9679 | 1558.9948 | 91.8949 | 370.3342 | 552.8889 | 151.506
2012-05-17 | 2:45 | PDT | 400 | 575.6209 | 1545.1637 | 89.6984 | 366.3665 | 547.7294 | 149.3172
2012-05-17 | 3:00 | PDT | 401 | 578.0628 | 1549.764 | 90.4267 | 367.6859 | 549.4456 | 150.0444
2012-05-17 | 3:15 | PDT | 404 | 585.4312 | 1563.6251 | 92.6349 | 371.6632 | 554.616 | 152.2403
2012-05-17 | 3:30 | PDT | 402 | 580.5118 | 1554.3744 | 91.1589 | 369.0085 | 551.1654 | 150.774
2012-05-17 | 3:45 | PDT | 419 | 623.2399 | 1634.2866 | 104.2124 | 391.9837 | 580.962 | 163.5421
2012-05-17 | 4:00 | PDT | 414 | 610.4568 | 1610.4806 | 100.2528 | 385.1293 | 572.0881 | 159.7148
2012-05-17 | 4:15 | PDT | 410 | 600.3604 | 1591.6177 | 97.1578 | 379.7042 | 565.0553 | 156.6963
2012-05-17 | 4:30 | PDT | 392 | 556.3393 | 1508.7185 | 84.0115 | 355.926 | 534.13 | 143.5837
2012-05-17 | 4:45 | PDT | 396 | 565.9238 | 1526.8617 | 86.8242 | 361.1209 | 540.9008 | 146.4317
2012-05-17 | 5:00 | PDT | 390 | 551.589 | 1499.7063 | 82.628 | 353.3475 | 530.7662 | 142.1736
2012-05-17 | 5:15 | PDT | 391 | 553.9606 | 1504.2074 | 83.3179 | 354.6352 | 532.4463 | 142.8775
2012-05-17 | 5:30 | PDT | 388 | 546.8666 | 1490.7335 | 81.2597 | 350.7816 | 527.4168 | 140.7729
2012-05-17 | 5:45 | PDT | 383 | 535.1821 | 1468.4737 | 77.9046 | 344.4216 | 519.1057 | 137.3113
2012-05-17 | 6:00 | PDT | 384 | 537.5052 | 1472.906 | 78.5682 | 345.6873 | 520.7608 | 137.999
2012-05-17 | 6:15 | PDT | 396 | 565.9238 | 1526.8617 | 86.8242 | 361.1209 | 540.9008 | 146.4317
2012-05-17 | 6:30 | PDT | 386 | 542.172 | 1481.8001 | 79.9065 | 348.2282 | 524.0816 | 139.3813
2012-05-17 | 6:45 | PDT | 388 | 546.8666 | 1490.7335 | 81.2597 | 350.7816 | 527.4168 | 140.7729
2012-05-17 | 7:00 | PDT | 378 | 523.67 | 1446.4589 | 74.6424 | 338.1397 | 510.8837 | 133.907
2012-05-17 | 7:15 | PDT | 379 | 525.9587 | 1450.8423 | 75.2875 | 339.3898 | 512.521 | 134.5833
2012-05-17 | 7:30 | PDT | 374 | 514.5836 | 1429.0225 | 72.0986 | 333.1699 | 504.37 | 131.2245
2012-05-17 | 7:45 | PDT | 377 | 521.3882 | 1442.0852 | 74.001 | 336.8926 | 509.25 | 133.233
2012-05-17 | 8:00 | PDT | 389 | 549.2243 | 1495.2149 | 81.942 | 352.0629 | 529.0897 | 141.4721
2012-05-17 | 8:15 | PDT | 382 | 532.8659 | 1464.0512 | 77.2448 | 343.159 | 517.4542 | 136.6259
2012-05-17 | 8:30 | PDT | 368 | 501.1577 | 1403.159 | 68.3913 | 325.8078 | 494.705 | 127.2683
2012-05-17 | 8:45 | PDT | 376 | 519.1131 | 1437.7212 | 73.3632 | 335.6486 | 507.6198 | 132.5612
2012-05-17 | 9:00 | PDT | 376 | 519.1131 | 1437.7212 | 73.3632 | 335.6486 | 507.6198 | 132.5612
2012-05-17 | 9:15 | PDT | 372 | 510.0812 | 1420.3626 | 70.8485 | 330.7036 | 501.1342 | 129.8968
2012-05-17 | 9:30 | PDT | 363 | 490.1549 | 1381.8715 | 65.3999 | 319.7569 | 486.7473 | 124.0329
2012-05-17 | 9:45 | PDT | 379 | 525.9587 | 1450.8423 | 75.2875 | 339.3898 | 512.521 | 134.5833
2012-05-17 | 10:00 | PDT | 366 | 496.7365 | 1394.6151 | 67.1842 | 323.3783 | 491.5114 | 125.9675
2012-05-17 | 10:15 | PDT | 364 | 492.3421 | 1386.1098 | 65.9911 | 320.961 | 488.3318 | 124.6755
2012-05-17 | 10:30 | PDT | 374 | 514.5836 | 1429.0225 | 72.0986 | 333.1699 | 504.37 | 131.2245
2012-05-17 | 10:45 | PDT | 365 | 494.5359 | 1390.3576 | 66.5859 | 322.1681 | 489.9199 | 125.3204
2012-05-17 | 11:00 | PDT | 348 | 458.1439 | 1319.4441 | 56.9466 | 302.0587 | 463.3949 | 114.6569
2012-05-17 | 11:15 | PDT | 364 | 492.3421 | 1386.1098 | 65.9911 | 320.961 | 488.3318 | 124.6755
2012-05-17 | 11:30 | PDT | 374 | 514.5836 | 1429.0225 | 72.0986 | 333.1699 | 504.37 | 131.2245
2012-05-17 | 11:45 | PDT | 369 | 503.3785 | 1407.4454 | 69.0003 | 327.0272 | 496.307 | 127.922
2012-05-17 | 12:00 | PDT | 366 | 496.7365 | 1394.6151 | 67.1842 | 323.3783 | 491.5114 | 125.9675
2012-05-17 | 12:15 | PDT | 369 | 503.3785 | 1407.4454 | 69.0003 | 327.0272 | 496.307 | 127.922
2012-05-17 | 12:30 | PDT | 393 | 558.7249 | 1513.2394 | 84.7089 | 357.22 | 535.8173 | 144.2922
2012-05-17 | 12:45 | PDT | 374 | 514.5836 | 1429.0225 | 72.0986 | 333.1699 | 504.37 | 131.2245
2012-05-17 | 13:00 | PDT | 356 | 475.0315 | 1352.4719 | 61.3589 | 311.4134 | 475.7527 | 119.5963
2012-05-17 | 13:15 | PDT | 357 | 477.172 | 1356.6432 | 61.9258 | 312.5962 | 477.3129 | 120.2235
2012-05-17 | 13:30 | PDT | 357 | 477.172 | 1356.6432 | 61.9258 | 312.5962 | 477.3129 | 120.2235
2012-05-17 | 13:45 | PDT | 359 | 481.4731 | 1365.0144 | 63.07 | 314.971 | 480.4438 | 121.4845
2012-05-17 | 14:00 | PDT | 367 | 498.9438 | 1398.8822 | 67.786 | 324.5915 | 493.1065 | 126.6168
2012-05-17 | 14:15 | PDT | 353 | 468.6493 | 1340.0153 | 59.6788 | 307.8829 | 471.0927 | 117.7277
2012-05-17 | 14:30 | PDT | 366 | 496.7365 | 1394.6151 | 67.1842 | 323.3783 | 491.5114 | 125.9675
2012-05-17 | 14:45 | PDT | 368 | 501.1577 | 1403.159 | 68.3913 | 325.8078 | 494.705 | 127.2683
2012-05-17 | 15:00 | PDT | 367 | 498.9438 | 1398.8822 | 67.786 | 324.5915 | 493.1065 | 126.6168
2012-05-17 | 15:15 | PDT | 383 | 535.1821 | 1468.4737 | 77.9046 | 344.4216 | 519.1057 | 137.3113
2012-05-17 | 15:30 | PDT | 371 | 507.8402 | 1416.0472 | 70.2288 | 329.475 | 499.5217 | 129.2363
2012-05-17 | 15:45 | PDT | 367 | 498.9438 | 1398.8822 | 67.786 | 324.5915 | 493.1065 | 126.6168
2012-05-17 | 16:00 | PDT | 369 | 503.3785 | 1407.4454 | 69.0003 | 327.0272 | 496.307 | 127.922
2012-05-17 | 16:15 | PDT | 368 | 501.1577 | 1403.159 | 68.3913 | 325.8078 | 494.705 | 127.2683
2012-05-17 | 16:30 | PDT | 363 | 490.1549 | 1381.8715 | 65.3999 | 319.7569 | 486.7473 | 124.0329
2012-05-17 | 16:45 | PDT | 373 | 512.329 | 1424.6877 | 71.4717 | 331.9352 | 502.7503 | 130.5595
2012-05-17 | 17:00 | PDT | 366 | 496.7365 | 1394.6151 | 67.1842 | 323.3783 | 491.5114 | 125.9675
2012-05-17 | 17:15 | PDT | 368 | 501.1577 | 1403.159 | 68.3913 | 325.8078 | 494.705 | 127.2683
2012-05-17 | 17:30 | PDT | 372 | 510.0812 | 1420.3626 | 70.8485 | 330.7036 | 501.1342 | 129.8968
2012-05-17 | 17:45 | PDT | 362 | 487.9745 | 1377.6429 | 64.8122 | 318.5559 | 485.1662 | 123.3925
2012-05-17 | 18:00 | PDT | 358 | 479.3192 | 1360.824 | 62.4962 | 313.7821 | 478.8767 | 120.8529
2012-05-17 | 18:15 | PDT | 352 | 466.5351 | 1335.8821 | 59.1256 | 306.712 | 469.5462 | 117.1092
2012-05-17 | 18:30 | PDT | 362 | 487.9745 | 1377.6429 | 64.8122 | 318.5559 | 485.1662 | 123.3925
2012-05-17 | 18:45 | PDT | 357 | 477.172 | 1356.6432 | 61.9258 | 312.5962 | 477.3129 | 120.2235
2012-05-17 | 19:00 | PDT | 355 | 472.8975 | 1348.3102 | 60.7955 | 310.2335 | 474.1959 | 118.9712
2012-05-17 | 19:15 | PDT | 363 | 490.1549 | 1381.8715 | 65.3999 | 319.7569 | 486.7473 | 124.0329
2012-05-17 | 19:30 | PDT | 360 | 483.6336 | 1369.2143 | 63.6472 | 316.1629 | 482.0145 | 122.1183
2012-05-17 | 19:45 | PDT | 384 | 537.5052 | 1472.906 | 78.5682 | 345.6873 | 520.7608 | 137.999
2012-05-17 | 20:00 | PDT | 390 | 551.589 | 1499.7063 | 82.628 | 353.3475 | 530.7662 | 142.1736
2012-05-17 | 20:15 | PDT | 362 | 487.9745 | 1377.6429 | 64.8122 | 318.5559 | 485.1662 | 123.3925
2012-05-17 | 20:30 | PDT | 346 | 453.9874 | 1311.2819 | 55.8772 | 299.7499 | 460.3398 | 113.4437
2012-05-17 | 20:45 | PDT | 353 | 468.6493 | 1340.0153 | 59.6788 | 307.8829 | 471.0927 | 117.7277
2012-05-17 | 21:00 | PDT | 348 | 458.1439 | 1319.4441 | 56.9466 | 302.0587 | 463.3949 | 114.6569
2012-05-17 | 21:15 | PDT | 326 | 413.84 | 1231.7222 | 45.903 | 277.3119 | 429.7799 | 101.4905
2012-05-17 | 21:30 | PDT | 332 | 425.6161 | 1255.1985 | 48.7602 | 283.9202 | 438.8656 | 105.0093
2012-05-17 | 21:45 | PDT | 328 | 417.7401 | 1239.5106 | 46.8428 | 279.503 | 432.7942 | 102.6546
2012-05-17 | 22:00 | PDT | 331 | 423.6376 | 1251.2626 | 48.2761 | 282.8115 | 437.3424 | 104.4173
2012-05-17 | 22:15 | PDT | 345 | 451.919 | 1307.2149 | 55.3475 | 298.6 | 458.8173 | 112.8404
2012-05-17 | 22:30 | PDT | 332 | 425.6161 | 1255.1985 | 48.7602 | 283.9202 | 438.8656 | 105.0093
2012-05-17 | 22:45 | PDT | 329 | 419.6996 | 1243.4187 | 47.3174 | 280.603 | 434.3066 | 103.2399
2012-05-17 | 23:00 | PDT | 320 | 402.2903 | 1208.5786 | 43.1583 | 270.808 | 421.0458 | 98.1359
2012-05-17 | 23:15 | PDT | 346 | 453.9874 | 1311.2819 | 55.8772 | 299.7499 | 460.3398 | 113.4437
2012-05-17 | 23:30 | PDT | 341 | 443.71 | 1291.0412 | 53.2619 | 294.03 | 452.7365 | 110.4385
2012-05-17 | 23:45 | PDT | 336 | 433.5938 | 1271.0352 | 50.7286 | 288.3841 | 444.9944 | 107.3997
2012-05-18 | 0:00 | PDT | 334 | 429.5922 | 1263.0982 | 49.738 | 286.1463 | 441.9228 | 106.2
2012-05-18 | 0:15 | PDT | 336 | 433.5938 | 1271.0352 | 50.7286 | 288.3841 | 444.9944 | 107.3997
2012-05-18 | 0:30 | PDT | 348 | 458.1439 | 1319.4441 | 56.9466 | 302.0587 | 463.3949 | 114.6569
2012-05-18 | 0:45 | PDT | 341 | 443.71 | 1291.0412 | 53.2619 | 294.03 | 452.7365 | 110.4385
2012-05-18 | 1:00 | PDT | 349 | 460.2319 | 1323.5394 | 57.4863 | 303.2175 | 464.9276 | 115.2668
2012-05-18 | 1:15 | PDT | 341 | 443.71 | 1291.0412 | 53.2619 | 294.03 | 452.7365 | 110.4385
2012-05-18 | 1:30 | PDT | 334 | 429.5922 | 1263.0982 | 49.738 | 286.1463 | 441.9228 | 106.2
2012-05-18 | 1:45 | PDT | 335 | 431.5898 | 1267.0621 | 50.2317 | 287.2637 | 443.4568 | 106.7987
2012-05-18 | 2:00 | PDT | 328 | 417.7401 | 1239.5106 | 46.8428 | 279.503 | 432.7942 | 102.6546
2012-05-18 | 2:15 | PDT | 336 | 433.5938 | 1271.0352 | 50.7286 | 288.3841 | 444.9944 | 107.3997
2012-05-18 | 2:30 | PDT | 329 | 419.6996 | 1243.4187 | 47.3174 | 280.603 | 434.3066 | 103.2399
2012-05-18 | 2:45 | PDT | 326 | 413.84 | 1231.7222 | 45.903 | 277.3119 | 429.7799 | 101.4905
2012-05-18 | 3:00 | PDT | 330 | 421.6654 | 1247.336 | 47.7952 | 281.7058 | 435.8227 | 103.8275
2012-05-18 | 3:15 | PDT | 318 | 398.4904 | 1200.9377 | 42.268 | 268.6631 | 418.1763 | 97.0399
2012-05-18 | 3:30 | PDT | 321 | 404.1996 | 1212.4129 | 43.608 | 271.8848 | 422.4856 | 98.687
2012-05-18 | 3:45 | PDT | 337 | 435.6042 | 1275.0177 | 51.2288 | 289.5074 | 446.5356 | 108.003
2012-05-18 | 4:00 | PDT | 326 | 413.84 | 1231.7222 | 45.903 | 277.3119 | 429.7799 | 101.4905
2012-05-18 | 4:15 | PDT | 317 | 396.5997 | 1197.1309 | 41.8275 | 267.5949 | 416.7465 | 96.495
2012-05-18 | 4:30 | PDT | 317 | 396.5997 | 1197.1309 | 41.8275 | 267.5949 | 416.7465 | 96.495
2012-05-18 | 4:45 | PDT | 316 | 394.7153 | 1193.3334 | 41.3899 | 266.5296 | 415.32 | 95.9522
2012-05-18 | 5:00 | PDT | 312 | 387.2392 | 1178.2344 | 39.67 | 262.297 | 409.6473 | 93.8011
2012-05-18 | 5:15 | PDT | 306 | 376.2091 | 1155.8591 | 37.1792 | 256.0333 | 401.2371 | 90.6352
2012-05-18 | 5:30 | PDT | 307 | 378.0322 | 1159.5656 | 37.587 | 257.0701 | 402.6306 | 91.1578
2012-05-18 | 5:45 | PDT | 304 | 372.5812 | 1148.4731 | 36.3724 | 253.968 | 398.46 | 89.596
2012-05-18 | 6:00 | PDT | 306 | 376.2091 | 1155.8591 | 37.1792 | 256.0333 | 401.2371 | 90.6352
2012-05-18 | 6:15 | PDT | 329 | 419.6996 | 1243.4187 | 47.3174 | 280.603 | 434.3066 | 103.2399
2012-05-18 | 6:30 | PDT | 323 | 408.037 | 1220.109 | 44.5167 | 274.047 | 425.3751 | 99.7953
2012-05-18 | 6:45 | PDT | 334 | 429.5922 | 1263.0982 | 49.738 | 286.1463 | 441.9228 | 106.2
2012-05-18 | 7:00 | PDT | 325 | 411.8994 | 1227.8419 | 45.4378 | 276.2207 | 428.2781 | 100.9118
2012-05-18 | 7:15 | PDT | 315 | 392.837 | 1189.5449 | 40.9554 | 265.4672 | 413.8969 | 95.4114
2012-05-18 | 7:30 | PDT | 315 | 392.837 | 1189.5449 | 40.9554 | 265.4672 | 413.8969 | 95.4114
2012-05-18 | 7:45 | PDT | 305 | 374.3921 | 1152.1616 | 36.7744 | 254.9992 | 399.8469 | 90.1146
2012-05-18 | 8:00 | PDT | 312 | 387.2392 | 1178.2344 | 39.67 | 262.297 | 409.6473 | 93.8011
2012-05-18 | 8:15 | PDT | 313 | 389.099 | 1181.9955 | 40.0955 | 263.3509 | 411.0605 | 94.3358
2012-05-18 | 8:30 | PDT | 309 | 381.6967 | 1167.0059 | 38.4113 | 259.1524 | 405.4274 | 92.2091
2012-05-18 | 8:45 | PDT | 317 | 396.5997 | 1197.1309 | 41.8275 | 267.5949 | 416.7465 | 96.495
2012-05-18 | 9:00 | PDT | 310 | 383.538 | 1170.7396 | 38.8279 | 260.1977 | 406.8307 | 92.7378
2012-05-18 | 9:15 | PDT | 303 | 370.7763 | 1144.7937 | 35.9734 | 252.9395 | 397.0764 | 89.0793
2012-05-18 | 9:30 | PDT | 300 | 365.3979 | 1133.8095 | 34.7936 | 249.8711 | 392.945 | 87.5414
2012-05-18 | 9:45 | PDT | 304 | 372.5812 | 1148.4731 | 36.3724 | 253.968 | 398.46 | 89.596
2012-05-18 | 10:00 | PDT | 310 | 383.538 | 1170.7396 | 38.8279 | 260.1977 | 406.8307 | 92.7378
2012-05-18 | 10:15 | PDT | 313 | 389.099 | 1181.9955 | 40.0955 | 263.3509 | 411.0605 | 94.3358
2012-05-18 | 10:30 | PDT | 311 | 385.3855 | 1174.4825 | 39.2474 | 261.2459 | 408.2373 | 93.2684
2012-05-18 | 10:45 | PDT | 306 | 376.2091 | 1155.8591 | 37.1792 | 256.0333 | 401.2371 | 90.6352
2012-05-18 | 11:00 | PDT | 308 | 379.8614 | 1163.2812 | 37.9977 | 258.1098 | 404.0274 | 91.6825
2012-05-18 | 11:15 | PDT | 302 | 368.9775 | 1141.1233 | 35.5773 | 251.9139 | 395.696 | 88.5647
2012-05-18 | 11:30 | PDT | 303 | 370.7763 | 1144.7937 | 35.9734 | 252.9395 | 397.0764 | 89.0793
2012-05-18 | 11:45 | PDT | 293 | 353.0584 | 1108.4942 | 32.1403 | 242.8091 | 383.4189 | 84.0219
2012-05-18 | 12:00 | PDT | 301 | 367.1847 | 1137.4619 | 35.184 | 250.8911 | 394.3188 | 88.052
2012-05-18 | 12:15 | PDT | 294 | 354.8033 | 1112.0838 | 32.5109 | 243.8096 | 384.77 | 84.5188
2012-05-18 | 12:30 | PDT | 295 | 356.5541 | 1115.6824 | 32.8843 | 244.8129 | 386.1244 | 85.0176
2012-05-18 | 12:45 | PDT | 287 | 342.7135 | 1087.1437 | 29.9749 | 236.864 | 375.3795 | 81.0813
2012-05-18 | 13:00 | PDT | 289 | 346.1382 | 1094.225 | 30.6857 | 238.8347 | 378.0464 | 82.0537
2012-05-18 | 13:15 | PDT | 300 | 365.3979 | 1133.8095 | 34.7936 | 249.8711 | 392.945 | 87.5414
2012-05-18 | 13:30 | PDT | 311 | 385.3855 | 1174.4825 | 39.2474 | 261.2459 | 408.2373 | 93.2684
2012-05-18 | 13:45 | PDT | 295 | 356.5541 | 1115.6824 | 32.8843 | 244.8129 | 386.1244 | 85.0176
2012-05-18 | 14:00 | PDT | 297 | 360.0737 | 1122.9063 | 33.6395 | 246.8278 | 388.8429 | 86.0212
2012-05-18 | 14:15 | PDT | 289 | 346.1382 | 1094.225 | 30.6857 | 238.8347 | 378.0464 | 82.0537
2012-05-18 | 14:30 | PDT | 291 | 349.5864 | 1101.3418 | 31.4075 | 240.8164 | 380.7262 | 83.0339
2012-05-18 | 14:45 | PDT | 284 | 337.6205 | 1076.5884 | 28.9291 | 233.9286 | 371.4032 | 79.6371
2012-05-18 | 15:00 | PDT | 291 | 349.5864 | 1101.3418 | 31.4075 | 240.8164 | 380.7262 | 83.0339
2012-05-18 | 15:15 | PDT | 287 | 342.7135 | 1087.1437 | 29.9749 | 236.864 | 375.3795 | 81.0813
2012-05-18 | 15:30 | PDT | 288 | 344.4229 | 1090.6799 | 30.3289 | 237.848 | 376.7114 | 81.5666
2012-05-18 | 15:45 | PDT | 282 | 334.2545 | 1069.5958 | 28.2454 | 231.9854 | 368.7682 | 78.6839
2012-05-18 | 16:00 | PDT | 286 | 341.01 | 1083.6164 | 29.6236 | 235.8828 | 374.0509 | 80.598
2012-05-18 | 16:15 | PDT | 296 | 358.3109 | 1119.2899 | 33.2605 | 245.819 | 387.482 | 85.5184
2012-05-18 | 16:30 | PDT | 280 | 330.9117 | 1062.6385 | 27.5724 | 230.053 | 366.146 | 77.7384
2012-05-18 | 16:45 | PDT | 274 | 321.0224 | 1041.9777 | 25.6168 | 224.3212 | 358.3556 | 74.9472
2012-05-18 | 17:00 | PDT | 271 | 316.1554 | 1031.7656 | 24.6741 | 221.4917 | 354.503 | 73.577
2012-05-18 | 17:15 | PDT | 271 | 316.1554 | 1031.7656 | 24.6741 | 221.4917 | 354.503 | 73.577
2012-05-18 | 17:30 | PDT | 268 | 311.3397 | 1021.632 | 23.7545 | 218.6863 | 350.6787 | 72.2236
2012-05-18 | 17:45 | PDT | 270 | 314.5444 | 1028.379 | 24.365 | 220.5539 | 353.2251 | 73.124
2012-05-18 | 18:00 | PDT | 265 | 306.5751 | 1011.5768 | 22.8576 | 215.9051 | 346.8826 | 70.887
2012-05-18 | 18:15 | PDT | 274 | 321.0224 | 1041.9777 | 25.6168 | 224.3212 | 358.3556 | 74.9472
2012-05-18 | 18:30 | PDT | 271 | 316.1554 | 1031.7656 | 24.6741 | 221.4917 | 354.503 | 73.577
2012-05-18 | 18:45 | PDT | 272 | 317.772 | 1035.1609 | 24.9858 | 222.4321 | 355.7841 | 74.0319
2012-05-18 | 19:00 | PDT | 272 | 317.772 | 1035.1609 | 24.9858 | 222.4321 | 355.7841 | 74.0319
2012-05-18 | 19:15 | PDT | 284 | 337.6205 | 1076.5884 | 28.9291 | 233.9286 | 371.4032 | 79.6371
2012-05-18 | 19:30 | PDT | 270 | 314.5444 | 1028.379 | 24.365 | 220.5539 | 353.2251 | 73.124
2012-05-18 | 19:45 | PDT | 269 | 312.9392 | 1025.0012 | 24.0585 | 219.6188 | 351.9503 | 72.6729
2012-05-18 | 20:00 | PDT | 264 | 304.9982 | 1008.2424 | 22.5637 | 214.9833 | 345.6234 | 70.4451
2012-05-18 | 20:15 | PDT | 284 | 337.6205 | 1076.5884 | 28.9291 | 233.9286 | 371.4032 | 79.6371
2012-05-18 | 20:30 | PDT | 281 | 332.5802 | 1066.1127 | 27.9076 | 231.0178 | 367.4556 | 78.2102
2012-05-18 | 20:45 | PDT | 273 | 319.3943 | 1038.5649 | 25.3 | 223.3753 | 357.0683 | 74.4886
2012-05-18 | 21:00 | PDT | 267 | 309.7458 | 1018.2716 | 23.453 | 217.7566 | 349.4102 | 71.7762
2012-05-18 | 21:15 | PDT | 266 | 308.1576 | 1014.9199 | 23.154 | 216.8295 | 348.1448 | 71.3307
2012-05-18 | 21:30 | PDT | 265 | 306.5751 | 1011.5768 | 22.8576 | 215.9051 | 346.8826 | 70.887
2012-05-18 | 21:45 | PDT | 268 | 311.3397 | 1021.632 | 23.7545 | 218.6863 | 350.6787 | 72.2236
2012-05-18 | 22:00 | PDT | 268 | 311.3397 | 1021.632 | 23.7545 | 218.6863 | 350.6787 | 72.2236
2012-05-18 | 22:15 | PDT | 277 | 325.9411 | 1052.2685 | 26.5828 | 227.1749 | 362.2366 | 76.3343
2012-05-18 | 22:30 | PDT | 271 | 316.1554 | 1031.7656 | 24.6741 | 221.4917 | 354.503 | 73.577
2012-05-18 | 22:45 | PDT | 276 | 324.2958 | 1048.8295 | 26.2582 | 226.221 | 360.9398 | 75.87
2012-05-18 | 23:00 | PDT | 286 | 341.01 | 1083.6164 | 29.6236 | 235.8828 | 374.0509 | 80.598
2012-05-18 | 23:15 | PDT | 270 | 314.5444 | 1028.379 | 24.365 | 220.5539 | 353.2251 | 73.124
2012-05-18 | 23:30 | PDT | 269 | 312.9392 | 1025.0012 | 24.0585 | 219.6188 | 351.9503 | 72.6729
2012-05-18 | 23:45 | PDT | 272 | 317.772 | 1035.1609 | 24.9858 | 222.4321 | 355.7841 | 74.0319
2012-05-19 | 0:00 | PDT | 279 | 329.2491 | 1059.173 | 27.2399 | 229.0909 | 364.8397 | 77.2684
2012-05-19 | 0:15 | PDT | 267 | 309.7458 | 1018.2716 | 23.453 | 217.7566 | 349.4102 | 71.7762
2012-05-19 | 0:30 | PDT | 269 | 312.9392 | 1025.0012 | 24.0585 | 219.6188 | 351.9503 | 72.6729
2012-05-19 | 0:45 | PDT | 262 | 301.8613 | 1001.5996 | 21.9832 | 213.1478 | 343.1145 | 69.5669
2012-05-19 | 1:00 | PDT | 269 | 312.9392 | 1025.0012 | 24.0585 | 219.6188 | 351.9503 | 72.6729
2012-05-19 | 1:15 | PDT | 265 | 306.5751 | 1011.5768 | 22.8576 | 215.9051 | 346.8826 | 70.887
2012-05-19 | 1:30 | PDT | 269 | 312.9392 | 1025.0012 | 24.0585 | 219.6188 | 351.9503 | 72.6729
2012-05-19 | 1:45 | PDT | 272 | 317.772 | 1035.1609 | 24.9858 | 222.4321 | 355.7841 | 74.0319
2012-05-19 | 2:00 | PDT | 264 | 304.9982 | 1008.2424 | 22.5637 | 214.9833 | 345.6234 | 70.4451
2012-05-19 | 2:15 | PDT | 261 | 300.3013 | 998.2912 | 21.6967 | 212.234 | 341.8647 | 69.1305
2012-05-19 | 2:30 | PDT | 261 | 300.3013 | 998.2912 | 21.6967 | 212.234 | 341.8647 | 69.1305
2012-05-19 | 2:45 | PDT | 256 | 292.5849 | 981.8786 | 20.3009 | 207.7045 | 335.6622 | 66.976
2012-05-19 | 3:00 | PDT | 267 | 309.7458 | 1018.2716 | 23.453 | 217.7566 | 349.4102 | 71.7762
2012-05-19 | 3:15 | PDT | 267 | 309.7458 | 1018.2716 | 23.453 | 217.7566 | 349.4102 | 71.7762
2012-05-19 | 3:30 | PDT | 281 | 332.5802 | 1066.1127 | 27.9076 | 231.0178 | 367.4556 | 78.2102
2012-05-19 | 3:45 | PDT | 275 | 322.6562 | 1045.3992 | 25.9362 | 225.2697 | 359.6461 | 75.4077
2012-05-19 | 4:00 | PDT | 280 | 330.9117 | 1062.6385 | 27.5724 | 230.053 | 366.146 | 77.7384
2012-05-19 | 4:15 | PDT | 265 | 306.5751 | 1011.5768 | 22.8576 | 215.9051 | 346.8826 | 70.887
2012-05-19 | 4:30 | PDT | 273 | 319.3943 | 1038.5649 | 25.3 | 223.3753 | 357.0683 | 74.4886
2012-05-19 | 4:45 | PDT | 270 | 314.5444 | 1028.379 | 24.365 | 220.5539 | 353.2251 | 73.124
2012-05-19 | 5:00 | PDT | 269 | 312.9392 | 1025.0012 | 24.0585 | 219.6188 | 351.9503 | 72.6729
2012-05-19 | 5:15 | PDT | 267 | 309.7458 | 1018.2716 | 23.453 | 217.7566 | 349.4102 | 71.7762
2012-05-19 | 5:30 | PDT | 268 | 311.3397 | 1021.632 | 23.7545 | 218.6863 | 350.6787 | 72.2236
2012-05-19 | 5:45 | PDT | 263 | 303.4269 | 1004.9167 | 22.2722 | 214.0642 | 344.3674 | 70.0051
2012-05-19 | 6:00 | PDT | 268 | 311.3397 | 1021.632 | 23.7545 | 218.6863 | 350.6787 | 72.2236
2012-05-19 | 6:15 | PDT | 257 | 294.1171 | 985.1439 | 20.5752 | 208.6052 | 336.8965 | 67.4033
2012-05-19 | 6:30 | PDT | 251 | 285.0073 | 965.6807 | 18.9653 | 203.2408 | 329.5368 | 64.8668
2012-05-19 | 6:45 | PDT | 252 | 286.5118 | 968.9032 | 19.2276 | 204.1283 | 330.7557 | 65.2851
2012-05-19 | 7:00 | PDT | 265 | 306.5751 | 1011.5768 | 22.8576 | 215.9051 | 346.8826 | 70.887
2012-05-19 | 7:15 | PDT | 257 | 294.1171 | 985.1439 | 20.5752 | 208.6052 | 336.8965 | 67.4033
2012-05-19 | 7:30 | PDT | 249 | 282.0148 | 959.2615 | 18.4476 | 201.4736 | 327.1081 | 64.0357
2012-05-19 | 7:45 | PDT | 249 | 282.0148 | 959.2615 | 18.4476 | 201.4736 | 327.1081 | 64.0357
2012-05-19 | 8:00 | PDT | 249 | 282.0148 | 959.2615 | 18.4476 | 201.4736 | 327.1081 | 64.0357
2012-05-19 | 8:15 | PDT | 252 | 286.5118 | 968.9032 | 19.2276 | 204.1283 | 330.7557 | 65.2851
2012-05-19 | 8:30 | PDT | 258 | 295.6548 | 988.4178 | 20.852 | 209.5084 | 338.1339 | 67.8324
2012-05-19 | 8:45 | PDT | 265 | 306.5751 | 1011.5768 | 22.8576 | 215.9051 | 346.8826 | 70.887
2012-05-19 | 9:00 | PDT | 249 | 282.0148 | 959.2615 | 18.4476 | 201.4736 | 327.1081 | 64.0357
2012-05-19 | 9:15 | PDT | 249 | 282.0148 | 959.2615 | 18.4476 | 201.4736 | 327.1081 | 64.0357
2012-05-19 | 9:30 | PDT | 254 | 289.5373 | 975.3737 | 19.7595 | 205.9112 | 333.2028 | 66.127
2012-05-19 | 9:45 | PDT | 260 | 298.7468 | 994.9915 | 21.4127 | 211.3228 | 340.618 | 68.696
2012-05-19 | 10:00 | PDT | 254 | 289.5373 | 975.3737 | 19.7595 | 205.9112 | 333.2028 | 66.127
2012-05-19 | 10:15 | PDT | 258 | 295.6548 | 988.4178 | 20.852 | 209.5084 | 338.1339 | 67.8324
2012-05-19 | 10:30 | PDT | 260 | 298.7468 | 994.9915 | 21.4127 | 211.3228 | 340.618 | 68.696
2012-05-19 | 10:45 | PDT | 254 | 289.5373 | 975.3737 | 19.7595 | 205.9112 | 333.2028 | 66.127
2012-05-19 | 11:00 | PDT | 250 | 283.5083 | 962.4668 | 18.7052 | 202.3559 | 328.3209 | 64.4503
2012-05-19 | 11:15 | PDT | 252 | 286.5118 | 968.9032 | 19.2276 | 204.1283 | 330.7557 | 65.2851
2012-05-19 | 11:30 | PDT | 247 | 279.0442 | 952.8764 | 17.9392 | 199.7167 | 324.6916 | 63.2117
2012-05-19 | 11:45 | PDT | 248 | 280.5268 | 956.0647 | 18.1922 | 200.5939 | 325.8983 | 63.6228
2012-05-19 | 12:00 | PDT | 249 | 282.0148 | 959.2615 | 18.4476 | 201.4736 | 327.1081 | 64.0357
2012-05-19 | 12:15 | PDT | 252 | 286.5118 | 968.9032 | 19.2276 | 204.1283 | 330.7557 | 65.2851
2012-05-19 | 12:30 | PDT | 248 | 280.5268 | 956.0647 | 18.1922 | 200.5939 | 325.8983 | 63.6228
2012-05-19 | 12:45 | PDT | 247 | 279.0442 | 952.8764 | 17.9392 | 199.7167 | 324.6916 | 63.2117
2012-05-19 | 13:00 | PDT | 252 | 286.5118 | 968.9032 | 19.2276 | 204.1283 | 330.7557 | 65.2851
2012-05-19 | 13:15 | PDT | 242 | 271.713 | 937.0626 | 16.7087 | 195.37 | 318.7038 | 61.1826
2012-05-19 | 13:30 | PDT | 248 | 280.5268 | 956.0647 | 18.1922 | 200.5939 | 325.8983 | 63.6228
2012-05-19 | 13:45 | PDT | 253 | 288.0218 | 972.1341 | 19.4924 | 205.0185 | 331.9777 | 65.7051
2012-05-19 | 14:00 | PDT | 267 | 309.7458 | 1018.2716 | 23.453 | 217.7566 | 349.4102 | 71.7762
2012-05-19 | 14:15 | PDT | 260 | 298.7468 | 994.9915 | 21.4127 | 211.3228 | 340.618 | 68.696
2012-05-19 | 14:30 | PDT | 256 | 292.5849 | 981.8786 | 20.3009 | 207.7045 | 335.6622 | 66.976
2012-05-19 | 14:45 | PDT | 256 | 292.5849 | 981.8786 | 20.3009 | 207.7045 | 335.6622 | 66.976
2012-05-19 | 15:00 | PDT | 253 | 288.0218 | 972.1341 | 19.4924 | 205.0185 | 331.9777 | 65.7051
2012-05-19 | 15:15 | PDT | 260 | 298.7468 | 994.9915 | 21.4127 | 211.3228 | 340.618 | 68.696
2012-05-19 | 15:30 | PDT | 250 | 283.5083 | 962.4668 | 18.7052 | 202.3559 | 328.3209 | 64.4503
2012-05-19 | 15:45 | PDT | 246 | 277.5671 | 949.6967 | 17.6885 | 198.8422 | 323.488 | 62.8023
2012-05-19 | 16:00 | PDT | 249 | 282.0148 | 959.2615 | 18.4476 | 201.4736 | 327.1081 | 64.0357
2012-05-19 | 16:15 | PDT | 246 | 277.5671 | 949.6967 | 17.6885 | 198.8422 | 323.488 | 62.8023
2012-05-19 | 16:30 | PDT | 242 | 271.713 | 937.0626 | 16.7087 | 195.37 | 318.7038 | 61.1826
2012-05-19 | 16:45 | PDT | 241 | 270.2629 | 933.9252 | 16.4694 | 194.5083 | 317.5153 | 60.7821
2012-05-19 | 17:00 | PDT | 256 | 292.5849 | 981.8786 | 20.3009 | 207.7045 | 335.6622 | 66.976
2012-05-19 | 17:15 | PDT | 262 | 301.8613 | 1001.5996 | 21.9832 | 213.1478 | 343.1145 | 69.5669
2012-05-19 | 17:30 | PDT | 272 | 317.772 | 1035.1609 | 24.9858 | 222.4321 | 355.7841 | 74.0319
2012-05-19 | 17:45 | PDT | 266 | 308.1576 | 1014.9199 | 23.154 | 216.8295 | 348.1448 | 71.3307
2012-05-19 | 18:00 | PDT | 260 | 298.7468 | 994.9915 | 21.4127 | 211.3228 | 340.618 | 68.696
2012-05-19 | 18:15 | PDT | 257 | 294.1171 | 985.1439 | 20.5752 | 208.6052 | 336.8965 | 67.4033
2012-05-19 | 18:30 | PDT | 258 | 295.6548 | 988.4178 | 20.852 | 209.5084 | 338.1339 | 67.8324
2012-05-19 | 18:45 | PDT | 254 | 289.5373 | 975.3737 | 19.7595 | 205.9112 | 333.2028 | 66.127
2012-05-19 | 19:00 | PDT | 266 | 308.1576 | 1014.9199 | 23.154 | 216.8295 | 348.1448 | 71.3307
2012-05-19 | 19:15 | PDT | 261 | 300.3013 | 998.2912 | 21.6967 | 212.234 | 341.8647 | 69.1305
2012-05-19 | 19:30 | PDT | 254 | 289.5373 | 975.3737 | 19.7595 | 205.9112 | 333.2028 | 66.127
2012-05-19 | 19:45 | PDT | 261 | 300.3013 | 998.2912 | 21.6967 | 212.234 | 341.8647 | 69.1305
2012-05-19 | 20:00 | PDT | 260 | 298.7468 | 994.9915 | 21.4127 | 211.3228 | 340.618 | 68.696
2012-05-19 | 20:15 | PDT | 262 | 301.8613 | 1001.5996 | 21.9832 | 213.1478 | 343.1145 | 69.5669
2012-05-19 | 20:30 | PDT | 250 | 283.5083 | 962.4668 | 18.7052 | 202.3559 | 328.3209 | 64.4503
2012-05-19 | 20:45 | PDT | 248 | 280.5268 | 956.0647 | 18.1922 | 200.5939 | 325.8983 | 63.6228
2012-05-19 | 21:00 | PDT | 250 | 283.5083 | 962.4668 | 18.7052 | 202.3559 | 328.3209 | 64.4503
2012-05-19 | 21:15 | PDT | 259 | 297.198 | 991.7003 | 21.1311 | 210.4143 | 339.3744 | 68.2633
2012-05-19 | 21:30 | PDT | 259 | 297.198 | 991.7003 | 21.1311 | 210.4143 | 339.3744 | 68.2633
2012-05-19 | 21:45 | PDT | 262 | 301.8613 | 1001.5996 | 21.9832 | 213.1478 | 343.1145 | 69.5669
2012-05-19 | 22:00 | PDT | 260 | 298.7468 | 994.9915 | 21.4127 | 211.3228 | 340.618 | 68.696
2012-05-19 | 22:15 | PDT | 254 | 289.5373 | 975.3737 | 19.7595 | 205.9112 | 333.2028 | 66.127
2012-05-19 | 22:30 | PDT | 259 | 297.198 | 991.7003 | 21.1311 | 210.4143 | 339.3744 | 68.2633
2012-05-19 | 22:45 | PDT | 259 | 297.198 | 991.7003 | 21.1311 | 210.4143 | 339.3744 | 68.2633
2012-05-19 | 23:00 | PDT | 244 | 274.6292 | 943.3626 | 17.194 | 197.1009 | 321.0898 | 61.9889
2012-05-19 | 23:15 | PDT | 254 | 289.5373 | 975.3737 | 19.7595 | 205.9112 | 333.2028 | 66.127
2012-05-19 | 23:30 | PDT | 280 | 330.9117 | 1062.6385 | 27.5724 | 230.053 | 366.146 | 77.7384
2012-05-19 | 23:45 | PDT | 253 | 288.0218 | 972.1341 | 19.4924 | 205.0185 | 331.9777 | 65.7051
2012-05-20 | 0:00 | PDT | 264 | 304.9982 | 1008.2424 | 22.5637 | 214.9833 | 345.6234 | 70.4451
2012-05-20 | 0:15 | PDT | 264 | 304.9982 | 1008.2424 | 22.5637 | 214.9833 | 345.6234 | 70.4451
2012-05-20 | 0:30 | PDT | 269 | 312.9392 | 1025.0012 | 24.0585 | 219.6188 | 351.9503 | 72.6729
2012-05-20 | 0:45 | PDT | 268 | 311.3397 | 1021.632 | 23.7545 | 218.6863 | 350.6787 | 72.2236
2012-05-20 | 1:00 | PDT | 264 | 304.9982 | 1008.2424 | 22.5637 | 214.9833 | 345.6234 | 70.4451
2012-05-20 | 1:15 | PDT | 256 | 292.5849 | 981.8786 | 20.3009 | 207.7045 | 335.6622 | 66.976
2012-05-20 | 1:30 | PDT | 249 | 282.0148 | 959.2615 | 18.4476 | 201.4736 | 327.1081 | 64.0357
2012-05-20 | 1:45 | PDT | 252 | 286.5118 | 968.9032 | 19.2276 | 204.1283 | 330.7557 | 65.2851
2012-05-20 | 2:00 | PDT | 250 | 283.5083 | 962.4668 | 18.7052 | 202.3559 | 328.3209 | 64.4503
2012-05-20 | 2:15 | PDT | 251 | 285.0073 | 965.6807 | 18.9653 | 203.2408 | 329.5368 | 64.8668
2012-05-20 | 2:30 | PDT | 252 | 286.5118 | 968.9032 | 19.2276 | 204.1283 | 330.7557 | 65.2851
2012-05-20 | 2:45 | PDT | 250 | 283.5083 | 962.4668 | 18.7052 | 202.3559 | 328.3209 | 64.4503
2012-05-20 | 3:00 | PDT | 236 | 263.0935 | 918.3654 | 15.3067 | 190.2386 | 311.6183 | 58.8056
2012-05-20 | 3:15 | PDT | 241 | 270.2629 | 933.9252 | 16.4694 | 194.5083 | 317.5153 | 60.7821
2012-05-20 | 3:30 | PDT | 241 | 270.2629 | 933.9252 | 16.4694 | 194.5083 | 317.5153 | 60.7821
2012-05-20 | 3:45 | PDT | 238 | 265.9452 | 924.564 | 15.7651 | 191.9388 | 313.9681 | 59.591
2012-05-20 | 4:00 | PDT | 234 | 260.2632 | 912.2005 | 14.8571 | 188.5486 | 309.2806 | 58.0272
2012-05-20 | 4:15 | PDT | 231 | 256.0575 | 903.0161 | 14.199 | 186.0327 | 305.7965 | 56.8724
2012-05-20 | 4:30 | PDT | 224 | 246.4286 | 881.8787 | 12.7383 | 180.2504 | 297.7713 | 54.2378
2012-05-20 | 4:45 | PDT | 229 | 253.2801 | 896.9351 | 13.771 | 184.368 | 303.4887 | 56.1112
2012-05-20 | 5:00 | PDT | 231 | 256.0575 | 903.0161 | 14.199 | 186.0327 | 305.7965 | 56.8724
2012-05-20 | 5:15 | PDT | 230 | 254.6662 | 899.9714 | 13.9839 | 185.1991 | 304.6411 | 56.491
2012-05-20 | 5:30 | PDT | 226 | 249.1535 | 887.8762 | 13.1451 | 181.8899 | 300.0493 | 54.9821
2012-05-20 | 5:45 | PDT | 233 | 258.856 | 909.1306 | 14.6355 | 187.7074 | 308.1162 | 57.6406
2012-05-20 | 6:00 | PDT | 236 | 263.0935 | 918.3654 | 15.3067 | 190.2386 | 311.6183 | 58.8056
2012-05-20 | 6:15 | PDT | 238 | 265.9452 | 924.564 | 15.7651 | 191.9388 | 313.9681 | 59.591
2012-05-20 | 6:30 | PDT | 234 | 260.2632 | 912.2005 | 14.8571 | 188.5486 | 309.2806 | 58.0272
2012-05-20 | 6:45 | PDT | 239 | 267.3791 | 927.676 | 15.9976 | 192.7928 | 315.1475 | 59.9863
2012-05-20 | 7:00 | PDT | 239 | 267.3791 | 927.676 | 15.9976 | 192.7928 | 315.1475 | 59.9863
2012-05-20 | 7:15 | PDT | 242 | 271.713 | 937.0626 | 16.7087 | 195.37 | 318.7038 | 61.1826
2012-05-20 | 7:30 | PDT | 238 | 265.9452 | 924.564 | 15.7651 | 191.9388 | 313.9681 | 59.591
2012-05-20 | 7:45 | PDT | 234 | 260.2632 | 912.2005 | 14.8571 | 188.5486 | 309.2806 | 58.0272
2012-05-20 | 8:00 | PDT | 232 | 257.4541 | 906.0692 | 14.4162 | 186.8688 | 306.9549 | 57.2556
2012-05-20 | 8:15 | PDT | 236 | 263.0935 | 918.3654 | 15.3067 | 190.2386 | 311.6183 | 58.8056
2012-05-20 | 8:30 | PDT | 242 | 271.713 | 937.0626 | 16.7087 | 195.37 | 318.7038 | 61.1826
2012-05-20 | 8:45 | PDT | 236 | 263.0935 | 918.3654 | 15.3067 | 190.2386 | 311.6183 | 58.8056
2012-05-20 | 9:00 | PDT | 239 | 267.3791 | 927.676 | 15.9976 | 192.7928 | 315.1475 | 59.9863
2012-05-20 | 9:15 | PDT | 229 | 253.2801 | 896.9351 | 13.771 | 184.368 | 303.4887 | 56.1112
2012-05-20 | 9:30 | PDT | 241 | 270.2629 | 933.9252 | 16.4694 | 194.5083 | 317.5153 | 60.7821
2012-05-20 | 9:45 | PDT | 232 | 257.4541 | 906.0692 | 14.4162 | 186.8688 | 306.9549 | 57.2556
2012-05-20 | 10:00 | PDT | 236 | 263.0935 | 918.3654 | 15.3067 | 190.2386 | 311.6183 | 58.8056
2012-05-20 | 10:15 | PDT | 237 | 264.5167 | 921.4605 | 15.5348 | 191.0875 | 312.7917 | 59.1974
2012-05-20 | 10:30 | PDT | 233 | 258.856 | 909.1306 | 14.6355 | 187.7074 | 308.1162 | 57.6406
2012-05-20 | 10:45 | PDT | 241 | 270.2629 | 933.9252 | 16.4694 | 194.5083 | 317.5153 | 60.7821
2012-05-20 | 11:00 | PDT | 240 | 268.8183 | 930.7964 | 16.2324 | 193.6493 | 316.3299 | 60.3833
2012-05-20 | 11:15 | PDT | 239 | 267.3791 | 927.676 | 15.9976 | 192.7928 | 315.1475 | 59.9863
2012-05-20 | 11:30 | PDT | 238 | 265.9452 | 924.564 | 15.7651 | 191.9388 | 313.9681 | 59.591
2012-05-20 | 11:45 | PDT | 248 | 280.5268 | 956.0647 | 18.1922 | 200.5939 | 325.8983 | 63.6228
2012-05-20 | 12:00 | PDT | 261 | 300.3013 | 998.2912 | 21.6967 | 212.234 | 341.8647 | 69.1305
2012-05-20 | 12:15 | PDT | 270 | 314.5444 | 1028.379 | 24.365 | 220.5539 | 353.2251 | 73.124
2012-05-20 | 12:30 | PDT | 256 | 292.5849 | 981.8786 | 20.3009 | 207.7045 | 335.6622 | 66.976
2012-05-20 | 12:45 | PDT | 240 | 268.8183 | 930.7964 | 16.2324 | 193.6493 | 316.3299 | 60.3833
2012-05-20 | 13:00 | PDT | 242 | 271.713 | 937.0626 | 16.7087 | 195.37 | 318.7038 | 61.1826
2012-05-20 | 13:15 | PDT | 251 | 285.0073 | 965.6807 | 18.9653 | 203.2408 | 329.5368 | 64.8668
2012-05-20 | 13:30 | PDT | 256 | 292.5849 | 981.8786 | 20.3009 | 207.7045 | 335.6622 | 66.976
2012-05-20 | 13:45 | PDT | 252 | 286.5118 | 968.9032 | 19.2276 | 204.1283 | 330.7557 | 65.2851
2012-05-20 | 14:00 | PDT | 255 | 291.0584 | 978.6218 | 20.029 | 206.8066 | 334.4309 | 66.5506
2012-05-20 | 14:15 | PDT | 265 | 306.5751 | 1011.5768 | 22.8576 | 215.9051 | 346.8826 | 70.887
2012-05-20 | 14:30 | PDT | 257 | 294.1171 | 985.1439 | 20.5752 | 208.6052 | 336.8965 | 67.4033
2012-05-20 | 14:45 | PDT | 260 | 298.7468 | 994.9915 | 21.4127 | 211.3228 | 340.618 | 68.696
2012-05-20 | 15:00 | PDT | 252 | 286.5118 | 968.9032 | 19.2276 | 204.1283 | 330.7557 | 65.2851
2012-05-20 | 15:15 | PDT | 251 | 285.0073 | 965.6807 | 18.9653 | 203.2408 | 329.5368 | 64.8668
2012-05-20 | 15:30 | PDT | 241 | 270.2629 | 933.9252 | 16.4694 | 194.5083 | 317.5153 | 60.7821
2012-05-20 | 15:45 | PDT | 257 | 294.1171 | 985.1439 | 20.5752 | 208.6052 | 336.8965 | 67.4033
2012-05-20 | 16:00 | PDT | 269 | 312.9392 | 1025.0012 | 24.0585 | 219.6188 | 351.9503 | 72.6729
2012-05-20 | 16:15 | PDT | 260 | 298.7468 | 994.9915 | 21.4127 | 211.3228 | 340.618 | 68.696
2012-05-20 | 16:30 | PDT | 247 | 279.0442 | 952.8764 | 17.9392 | 199.7167 | 324.6916 | 63.2117
2012-05-20 | 16:45 | PDT | 240 | 268.8183 | 930.7964 | 16.2324 | 193.6493 | 316.3299 | 60.3833
2012-05-20 | 17:00 | PDT | 253 | 288.0218 | 972.1341 | 19.4924 | 205.0185 | 331.9777 | 65.7051
2012-05-20 | 17:15 | PDT | 248 | 280.5268 | 956.0647 | 18.1922 | 200.5939 | 325.8983 | 63.6228
2012-05-20 | 17:30 | PDT | 274 | 321.0224 | 1041.9777 | 25.6168 | 224.3212 | 358.3556 | 74.9472
2012-05-20 | 17:45 | PDT | 260 | 298.7468 | 994.9915 | 21.4127 | 211.3228 | 340.618 | 68.696
2012-05-20 | 18:00 | PDT | 241 | 270.2629 | 933.9252 | 16.4694 | 194.5083 | 317.5153 | 60.7821
2012-05-20 | 18:15 | PDT | 248 | 280.5268 | 956.0647 | 18.1922 | 200.5939 | 325.8983 | 63.6228
2012-05-20 | 18:30 | PDT | 245 | 276.0954 | 946.5254 | 17.4401 | 197.9703 | 322.2874 | 62.3947
2012-05-20 | 18:45 | PDT | 254 | 289.5373 | 975.3737 | 19.7595 | 205.9112 | 333.2028 | 66.127
2012-05-20 | 19:00 | PDT | 244 | 274.6292 | 943.3626 | 17.194 | 197.1009 | 321.0898 | 61.9889
2012-05-20 | 19:15 | PDT | 256 | 292.5849 | 981.8786 | 20.3009 | 207.7045 | 335.6622 | 66.976
2012-05-20 | 19:30 | PDT | 252 | 286.5118 | 968.9032 | 19.2276 | 204.1283 | 330.7557 | 65.2851
2012-05-20 | 19:45 | PDT | 245 | 276.0954 | 946.5254 | 17.4401 | 197.9703 | 322.2874 | 62.3947
2012-05-20 | 20:00 | PDT | 240 | 268.8183 | 930.7964 | 16.2324 | 193.6493 | 316.3299 | 60.3833
2012-05-20 | 20:15 | PDT | 239 | 267.3791 | 927.676 | 15.9976 | 192.7928 | 315.1475 | 59.9863
2012-05-20 | 20:30 | PDT | 246 | 277.5671 | 949.6967 | 17.6885 | 198.8422 | 323.488 | 62.8023
2012-05-20 | 20:45 | PDT | 245 | 276.0954 | 946.5254 | 17.4401 | 197.9703 | 322.2874 | 62.3947
2012-05-20 | 21:00 | PDT | 257 | 294.1171 | 985.1439 | 20.5752 | 208.6052 | 336.8965 | 67.4033
2012-05-20 | 21:15 | PDT | 250 | 283.5083 | 962.4668 | 18.7052 | 202.3559 | 328.3209 | 64.4503
2012-05-20 | 21:30 | PDT | 247 | 279.0442 | 952.8764 | 17.9392 | 199.7167 | 324.6916 | 63.2117
2012-05-20 | 21:45 | PDT | 249 | 282.0148 | 959.2615 | 18.4476 | 201.4736 | 327.1081 | 64.0357
2012-05-20 | 22:00 | PDT | 247 | 279.0442 | 952.8764 | 17.9392 | 199.7167 | 324.6916 | 63.2117
2012-05-20 | 22:15 | PDT | 234 | 260.2632 | 912.2005 | 14.8571 | 188.5486 | 309.2806 | 58.0272
2012-05-20 | 22:30 | PDT | 235 | 261.6757 | 915.2787 | 15.0808 | 189.3924 | 310.4479 | 58.4155
2012-05-20 | 22:45 | PDT | 235 | 261.6757 | 915.2787 | 15.0808 | 189.3924 | 310.4479 | 58.4155
2012-05-20 | 23:00 | PDT | 247 | 279.0442 | 952.8764 | 17.9392 | 199.7167 | 324.6916 | 63.2117
2012-05-20 | 23:15 | PDT | 242 | 271.713 | 937.0626 | 16.7087 | 195.37 | 318.7038 | 61.1826
2012-05-20 | 23:30 | PDT | 244 | 274.6292 | 943.3626 | 17.194 | 197.1009 | 321.0898 | 61.9889
2012-05-20 | 23:45 | PDT | 235 | 261.6757 | 915.2787 | 15.0808 | 189.3924 | 310.4479 | 58.4155
2012-05-21 | 0:00 | PDT | 240 | 268.8183 | 930.7964 | 16.2324 | 193.6493 | 316.3299 | 60.3833
2012-05-21 | 0:15 | PDT | 243 | 273.1684 | 940.2084 | 16.9502 | 196.2342 | 319.8953 | 61.5849
2012-05-21 | 0:30 | PDT | 245 | 276.0954 | 946.5254 | 17.4401 | 197.9703 | 322.2874 | 62.3947
2012-05-21 | 0:45 | PDT | 256 | 292.5849 | 981.8786 | 20.3009 | 207.7045 | 335.6622 | 66.976
2012-05-21 | 1:00 | PDT | 251 | 285.0073 | 965.6807 | 18.9653 | 203.2408 | 329.5368 | 64.8668
2012-05-21 | 1:15 | PDT | 241 | 270.2629 | 933.9252 | 16.4694 | 194.5083 | 317.5153 | 60.7821
2012-05-21 | 1:30 | PDT | 244 | 274.6292 | 943.3626 | 17.194 | 197.1009 | 321.0898 | 61.9889
2012-05-21 | 1:45 | PDT | 243 | 273.1684 | 940.2084 | 16.9502 | 196.2342 | 319.8953 | 61.5849
2012-05-21 | 2:00 | PDT | 246 | 277.5671 | 949.6967 | 17.6885 | 198.8422 | 323.488 | 62.8023
2012-05-21 | 2:15 | PDT | 256 | 292.5849 | 981.8786 | 20.3009 | 207.7045 | 335.6622 | 66.976
2012-05-21 | 2:30 | PDT | 247 | 279.0442 | 952.8764 | 17.9392 | 199.7167 | 324.6916 | 63.2117
2012-05-21 | 2:45 | PDT | 255 | 291.0584 | 978.6218 | 20.029 | 206.8066 | 334.4309 | 66.5506
2012-05-21 | 3:00 | PDT | 244 | 274.6292 | 943.3626 | 17.194 | 197.1009 | 321.0898 | 61.9889
2012-05-21 | 3:15 | PDT | 261 | 300.3013 | 998.2912 | 21.6967 | 212.234 | 341.8647 | 69.1305
2012-05-21 | 3:30 | PDT | 253 | 288.0218 | 972.1341 | 19.4924 | 205.0185 | 331.9777 | 65.7051
2012-05-21 | 3:45 | PDT | 259 | 297.198 | 991.7003 | 21.1311 | 210.4143 | 339.3744 | 68.2633
2012-05-21 | 4:00 | PDT | 251 | 285.0073 | 965.6807 | 18.9653 | 203.2408 | 329.5368 | 64.8668
2012-05-21 | 4:15 | PDT | 255 | 291.0584 | 978.6218 | 20.029 | 206.8066 | 334.4309 | 66.5506
2012-05-21 | 4:30 | PDT | 253 | 288.0218 | 972.1341 | 19.4924 | 205.0185 | 331.9777 | 65.7051
2012-05-21 | 4:45 | PDT | 265 | 306.5751 | 1011.5768 | 22.8576 | 215.9051 | 346.8826 | 70.887
2012-05-21 | 5:00 | PDT | 272 | 317.772 | 1035.1609 | 24.9858 | 222.4321 | 355.7841 | 74.0319
2012-05-21 | 5:15 | PDT | 262 | 301.8613 | 1001.5996 | 21.9832 | 213.1478 | 343.1145 | 69.5669
2012-05-21 | 5:30 | PDT | 255 | 291.0584 | 978.6218 | 20.029 | 206.8066 | 334.4309 | 66.5506
2012-05-21 | 5:45 | PDT | 252 | 286.5118 | 968.9032 | 19.2276 | 204.1283 | 330.7557 | 65.2851
2012-05-21 | 6:00 | PDT | 256 | 292.5849 | 981.8786 | 20.3009 | 207.7045 | 335.6622 | 66.976
2012-05-21 | 6:15 | PDT | 252 | 286.5118 | 968.9032 | 19.2276 | 204.1283 | 330.7557 | 65.2851
2012-05-21 | 6:30 | PDT | 259 | 297.198 | 991.7003 | 21.1311 | 210.4143 | 339.3744 | 68.2633
2012-05-21 | 6:45 | PDT | 268 | 311.3397 | 1021.632 | 23.7545 | 218.6863 | 350.6787 | 72.2236
2012-05-21 | 7:00 | PDT | 262 | 301.8613 | 1001.5996 | 21.9832 | 213.1478 | 343.1145 | 69.5669
2012-05-21 | 7:15 | PDT | 264 | 304.9982 | 1008.2424 | 22.5637 | 214.9833 | 345.6234 | 70.4451
2012-05-21 | 7:30 | PDT | 269 | 312.9392 | 1025.0012 | 24.0585 | 219.6188 | 351.9503 | 72.6729
2012-05-21 | 7:45 | PDT | 273 | 319.3943 | 1038.5649 | 25.3 | 223.3753 | 357.0683 | 74.4886
2012-05-21 | 8:00 | PDT | 266 | 308.1576 | 1014.9199 | 23.154 | 216.8295 | 348.1448 | 71.3307
2012-05-21 | 8:15 | PDT | 275 | 322.6562 | 1045.3992 | 25.9362 | 225.2697 | 359.6461 | 75.4077
2012-05-21 | 8:30 | PDT | 266 | 308.1576 | 1014.9199 | 23.154 | 216.8295 | 348.1448 | 71.3307
2012-05-21 | 8:45 | PDT | 272 | 317.772 | 1035.1609 | 24.9858 | 222.4321 | 355.7841 | 74.0319
2012-05-21 | 9:00 | PDT | 280 | 330.9117 | 1062.6385 | 27.5724 | 230.053 | 366.146 | 77.7384
2012-05-21 | 9:15 | PDT | 276 | 324.2958 | 1048.8295 | 26.2582 | 226.221 | 360.9398 | 75.87
2012-05-21 | 9:30 | PDT | 276 | 324.2958 | 1048.8295 | 26.2582 | 226.221 | 360.9398 | 75.87
2012-05-21 | 9:45 | PDT | 279 | 329.2491 | 1059.173 | 27.2399 | 229.0909 | 364.8397 | 77.2684
2012-05-21 | 10:00 | PDT | 297 | 360.0737 | 1122.9063 | 33.6395 | 246.8278 | 388.8429 | 86.0212
2012-05-21 | 10:15 | PDT | 289 | 346.1382 | 1094.225 | 30.6857 | 238.8347 | 378.0464 | 82.0537
2012-05-21 | 10:30 | PDT | 290 | 347.8594 | 1097.7789 | 31.0452 | 239.8241 | 379.3847 | 82.5429
2012-05-21 | 10:45 | PDT | 288 | 344.4229 | 1090.6799 | 30.3289 | 237.848 | 376.7114 | 81.5666
2012-05-21 | 11:00 | PDT | 307 | 378.0322 | 1159.5656 | 37.587 | 257.0701 | 402.6306 | 91.1578
2012-05-21 | 11:15 | PDT | 287 | 342.7135 | 1087.1437 | 29.9749 | 236.864 | 375.3795 | 81.0813
2012-05-21 | 11:30 | PDT | 296 | 358.3109 | 1119.2899 | 33.2605 | 245.819 | 387.482 | 85.5184
2012-05-21 | 11:45 | PDT | 292 | 351.3195 | 1104.9135 | 31.7725 | 241.8113 | 382.0709 | 83.5269
2012-05-21 | 12:00 | PDT | 294 | 354.8033 | 1112.0838 | 32.5109 | 243.8096 | 384.77 | 84.5188
2012-05-21 | 12:15 | PDT | 297 | 360.0737 | 1122.9063 | 33.6395 | 246.8278 | 388.8429 | 86.0212
2012-05-21 | 12:30 | PDT | 296 | 358.3109 | 1119.2899 | 33.2605 | 245.819 | 387.482 | 85.5184
2012-05-21 | 12:45 | PDT | 294 | 354.8033 | 1112.0838 | 32.5109 | 243.8096 | 384.77 | 84.5188
2012-05-21 | 13:00 | PDT | 311 | 385.3855 | 1174.4825 | 39.2474 | 261.2459 | 408.2373 | 93.2684
2012-05-21 | 13:15 | PDT | 296 | 358.3109 | 1119.2899 | 33.2605 | 245.819 | 387.482 | 85.5184
2012-05-21 | 13:30 | PDT | 297 | 360.0737 | 1122.9063 | 33.6395 | 246.8278 | 388.8429 | 86.0212
2012-05-21 | 13:45 | PDT | 295 | 356.5541 | 1115.6824 | 32.8843 | 244.8129 | 386.1244 | 85.0176
2012-05-21 | 14:00 | PDT | 311 | 385.3855 | 1174.4825 | 39.2474 | 261.2459 | 408.2373 | 93.2684
2012-05-21 | 14:15 | PDT | 308 | 379.8614 | 1163.2812 | 37.9977 | 258.1098 | 404.0274 | 91.6825
2012-05-21 | 14:30 | PDT | 302 | 368.9775 | 1141.1233 | 35.5773 | 251.9139 | 395.696 | 88.5647
2012-05-21 | 14:45 | PDT | 303 | 370.7763 | 1144.7937 | 35.9734 | 252.9395 | 397.0764 | 89.0793
2012-05-21 | 15:00 | PDT | 313 | 389.099 | 1181.9955 | 40.0955 | 263.3509 | 411.0605 | 94.3358
2012-05-21 | 15:15 | PDT | 305 | 374.3921 | 1152.1616 | 36.7744 | 254.9992 | 399.8469 | 90.1146
2012-05-21 | 15:30 | PDT | 310 | 383.538 | 1170.7396 | 38.8279 | 260.1977 | 406.8307 | 92.7378
2012-05-21 | 15:45 | PDT | 314 | 390.9649 | 1185.7656 | 40.5239 | 264.4076 | 412.477 | 94.8726
2012-05-21 | 16:00 | PDT | 313 | 389.099 | 1181.9955 | 40.0955 | 263.3509 | 411.0605 | 94.3358
2012-05-21 | 16:15 | PDT | 319 | 400.3873 | 1204.7536 | 42.7117 | 269.7341 | 419.6094 | 97.5869
2012-05-21 | 16:30 | PDT | 315 | 392.837 | 1189.5449 | 40.9554 | 265.4672 | 413.8969 | 95.4114
2012-05-21 | 16:45 | PDT | 312 | 387.2392 | 1178.2344 | 39.67 | 262.297 | 409.6473 | 93.8011
2012-05-21 | 17:00 | PDT | 330 | 421.6654 | 1247.336 | 47.7952 | 281.7058 | 435.8227 | 103.8275
2012-05-21 | 17:15 | PDT | 329 | 419.6996 | 1243.4187 | 47.3174 | 280.603 | 434.3066 | 103.2399
2012-05-21 | 17:30 | PDT | 345 | 451.919 | 1307.2149 | 55.3475 | 298.6 | 458.8173 | 112.8404
2012-05-21 | 17:45 | PDT | 356 | 475.0315 | 1352.4719 | 61.3589 | 311.4134 | 475.7527 | 119.5963
2012-05-21 | 18:00 | PDT | 355 | 472.8975 | 1348.3102 | 60.7955 | 310.2335 | 474.1959 | 118.9712
2012-05-21 | 18:15 | PDT | 357 | 477.172 | 1356.6432 | 61.9258 | 312.5962 | 477.3129 | 120.2235
2012-05-21 | 18:30 | PDT | 364 | 492.3421 | 1386.1098 | 65.9911 | 320.961 | 488.3318 | 124.6755
2012-05-21 | 18:45 | PDT | 370 | 505.606 | 1411.7415 | 69.6128 | 328.2496 | 497.9126 | 128.578
2012-05-21 | 19:00 | PDT | 361 | 485.8007 | 1373.4238 | 64.228 | 317.3579 | 483.5886 | 122.7543
2012-05-21 | 19:15 | PDT | 351 | 464.4275 | 1331.7584 | 58.5758 | 305.5442 | 468.0032 | 116.4929
2012-05-21 | 19:30 | PDT | 354 | 470.7701 | 1344.158 | 60.2354 | 309.0567 | 472.6426 | 118.3484
2012-05-21 | 19:45 | PDT | 353 | 468.6493 | 1340.0153 | 59.6788 | 307.8829 | 471.0927 | 117.7277
2012-05-21 | 20:00 | PDT | 362 | 487.9745 | 1377.6429 | 64.8122 | 318.5559 | 485.1662 | 123.3925
2012-05-21 | 20:15 | PDT | 370 | 505.606 | 1411.7415 | 69.6128 | 328.2496 | 497.9126 | 128.578
2012-05-21 | 20:30 | PDT | 374 | 514.5836 | 1429.0225 | 72.0986 | 333.1699 | 504.37 | 131.2245
2012-05-21 | 20:45 | PDT | 378 | 523.67 | 1446.4589 | 74.6424 | 338.1397 | 510.8837 | 133.907
2012-05-21 | 21:00 | PDT | 393 | 558.7249 | 1513.2394 | 84.7089 | 357.22 | 535.8173 | 144.2922
2012-05-21 | 21:15 | PDT | 404 | 585.4312 | 1563.6251 | 92.6349 | 371.6632 | 554.616 | 152.2403
2012-05-21 | 21:30 | PDT | 414 | 610.4568 | 1610.4806 | 100.2528 | 385.1293 | 572.0881 | 159.7148
2012-05-21 | 21:45 | PDT | 418 | 620.6688 | 1629.5052 | 103.4124 | 390.6063 | 579.1798 | 162.7718
2012-05-21 | 22:00 | PDT | 410 | 600.3604 | 1591.6177 | 97.1578 | 379.7042 | 565.0553 | 156.6963
2012-05-21 | 22:15 | PDT | 429 | 649.3534 | 1682.6618 | 112.4394 | 405.9374 | 598.9877 | 171.3795
2012-05-21 | 22:30 | PDT | 425 | 638.82 | 1663.1892 | 109.0989 | 400.3165 | 591.7328 | 168.2151
2012-05-21 | 22:45 | PDT | 437 | 670.7754 | 1722.1 | 119.3223 | 417.3376 | 613.6774 | 177.8269
2012-05-21 | 23:00 | PDT | 454 | 717.8913 | 1808.1093 | 134.863 | 442.2732 | 645.6964 | 192.0609
2012-05-21 | 23:15 | PDT | 458 | 729.2968 | 1828.7864 | 138.7047 | 448.2823 | 653.3906 | 195.5171
2012-05-21 | 23:30 | PDT | 470 | 764.2545 | 1891.8331 | 150.6636 | 466.6381 | 676.8441 | 206.1342
2012-05-21 | 23:45 | PDT | 487 | 815.71 | 1983.7844 | 168.7477 | 493.4961 | 711.0321 | 221.8238
2012-05-22 | 0:00 | PDT | 493 | 834.4201 | 2016.9837 | 175.4585 | 503.2176 | 723.3709 | 227.546
2012-05-22 | 0:15 | PDT | 491 | 828.1512 | 2005.8738 | 173.2023 | 499.963 | 719.2421 | 225.6278
2012-05-22 | 0:30 | PDT | 520 | 922.2415 | 2171.2721 | 207.8531 | 548.5567 | 780.6832 | 254.517
2012-05-22 | 0:45 | PDT | 547 | 1016.1508 | 2333.7151 | 243.9935 | 596.5583 | 840.977 | 283.5422
2012-05-22 | 1:00 | PDT | 523 | 932.3714 | 2188.9149 | 211.6799 | 553.7573 | 787.2339 | 257.6392
2012-05-22 | 1:15 | PDT | 515 | 905.5252 | 2142.091 | 201.5776 | 539.962 | 769.8471 | 249.3697
2012-05-22 | 1:30 | PDT | 529 | 952.8578 | 2224.5037 | 219.4735 | 564.2576 | 800.4461 | 263.9601
2012-05-22 | 1:45 | PDT | 529 | 952.8578 | 2224.5037 | 219.4735 | 564.2576 | 800.4461 | 263.9601
2012-05-22 | 2:00 | PDT | 537 | 980.6465 | 2272.5873 | 230.1584 | 578.4646 | 818.2935 | 272.5478
2012-05-22 | 2:15 | PDT | 547 | 1016.1508 | 2333.7151 | 243.9935 | 596.5583 | 840.977 | 283.5422
2012-05-22 | 2:30 | PDT | 558 | 1056.2037 | 2402.2801 | 259.8386 | 616.8954 | 866.4133 | 295.9737
2012-05-22 | 2:45 | PDT | 538 | 984.1584 | 2278.6488 | 231.5178 | 580.2572 | 820.5431 | 273.6342
2012-05-22 | 3:00 | PDT | 536 | 977.1432 | 2266.5372 | 228.8042 | 576.6758 | 816.048 | 271.4643
2012-05-22 | 3:15 | PDT | 568 | 1093.5342 | 2465.8274 | 274.8241 | 635.7825 | 890.032 | 307.6107
2012-05-22 | 3:30 | PDT | 567 | 1089.7614 | 2459.4203 | 273.3003 | 633.8766 | 887.6504 | 306.4333
2012-05-22 | 3:45 | PDT | 553 | 1037.8674 | 2370.9413 | 252.5541 | 607.5946 | 854.7881 | 290.2789
2012-05-22 | 4:00 | PDT | 537 | 980.6465 | 2272.5873 | 230.1584 | 578.4646 | 818.2935 | 272.5478
2012-05-22 | 4:15 | PDT | 563 | 1074.7588 | 2433.9084 | 267.2615 | 626.2912 | 878.1665 | 301.7534
2012-05-22 | 4:30 | PDT | 557 | 1052.519 | 2395.9893 | 258.3706 | 615.0276 | 864.0798 | 294.8288
2012-05-22 | 4:45 | PDT | 557 | 1052.519 | 2395.9893 | 258.3706 | 615.0276 | 864.0798 | 294.8288
2012-05-22 | 5:00 | PDT | 579 | 1135.6216 | 2537.079 | 291.96 | 657.0019 | 916.5148 | 320.763
2012-05-22 | 5:15 | PDT | 582 | 1147.2879 | 2556.7585 | 296.7538 | 662.8703 | 923.8282 | 324.414
2012-05-22 | 5:30 | PDT | 604 | 1235.3369 | 2704.3448 | 333.5174 | 706.9827 | 978.6629 | 352.0394
2012-05-22 | 5:45 | PDT | 574 | 1116.3571 | 2504.5158 | 284.0855 | 647.2988 | 904.4124 | 314.7391
2012-05-22 | 6:00 | PDT | 566 | 1085.9975 | 2453.0248 | 271.7822 | 631.9745 | 885.273 | 305.2588
2012-05-22 | 6:15 | PDT | 575 | 1120.1921 | 2511.0049 | 285.649 | 649.2317 | 906.8242 | 315.9378
2012-05-22 | 6:30 | PDT | 590 | 1178.7953 | 2609.7581 | 309.7924 | 678.691 | 943.5224 | 334.2855
2012-05-22 | 6:45 | PDT | 546 | 1012.5617 | 2327.5509 | 242.5857 | 594.7321 | 838.6898 | 282.4297
2012-05-22 | 7:00 | PDT | 559 | 1059.8972 | 2408.5826 | 261.3121 | 618.7669 | 868.7511 | 297.1215
2012-05-22 | 7:15 | PDT | 558 | 1056.2037 | 2402.2801 | 259.8386 | 616.8954 | 866.4133 | 295.9737
2012-05-22 | 7:30 | PDT | 598 | 1210.8846 | 2663.5199 | 323.2068 | 694.7628 | 963.4969 | 344.3555
2012-05-22 | 7:45 | PDT | 564 | 1078.4963 | 2440.2689 | 268.7628 | 628.1818 | 880.5311 | 302.9189
2012-05-22 | 8:00 | PDT | 551 | 1030.5938 | 2358.4866 | 249.6787 | 603.9007 | 850.1676 | 288.0216
2012-05-22 | 8:15 | PDT | 593 | 1190.7603 | 2629.8291 | 314.7785 | 684.6884 | 950.9799 | 338.0384
2012-05-22 | 8:30 | PDT | 626 | 1327.8595 | 2857.7664 | 373.1936 | 753.0207 | 1035.6439 | 381.1925
2012-05-22 | 8:45 | PDT | 636 | 1371.4246 | 2929.4624 | 392.2213 | 774.5948 | 1062.265 | 394.9601
2012-05-22 | 9:00 | PDT | 599 | 1214.937 | 2670.294 | 324.9103 | 696.7895 | 966.0135 | 345.6283
2012-05-22 | 9:15 | PDT | 640 | 1389.1184 | 2958.4872 | 400.0097 | 783.3392 | 1073.0409 | 400.5588
2012-05-22 | 9:30 | PDT | 626 | 1327.8595 | 2857.7664 | 373.1936 | 753.0207 | 1035.6439 | 381.1925
2012-05-22 | 9:45 | PDT | 653 | 1447.6903 | 3054.1948 | 426.0321 | 812.2146 | 1108.5693 | 419.12
2012-05-22 | 10:00 | PDT | 623 | 1314.9752 | 2836.4976 | 367.6076 | 746.6279 | 1027.7458 | 377.1256
2012-05-22 | 10:15 | PDT | 606 | 1243.5615 | 2718.0494 | 337.0023 | 711.0877 | 983.7537 | 354.626
2012-05-22 | 10:30 | PDT | 624 | 1319.2605 | 2843.5749 | 369.4634 | 748.7547 | 1030.374 | 378.478
2012-05-22 | 10:45 | PDT | 624 | 1319.2605 | 2843.5749 | 369.4634 | 748.7547 | 1030.374 | 378.478
2012-05-22 | 11:00 | PDT | 606 | 1243.5615 | 2718.0494 | 337.0023 | 711.0877 | 983.7537 | 354.626
2012-05-22 | 11:15 | PDT | 585 | 1159.0353 | 2576.5443 | 301.5996 | 668.7738 | 931.1808 | 328.0927
2012-05-22 | 11:30 | PDT | 555 | 1045.1757 | 2383.4422 | 255.4513 | 611.3035 | 859.4255 | 292.5479
2012-05-22 | 11:45 | PDT | 604 | 1235.3369 | 2704.3448 | 333.5174 | 706.9827 | 978.6629 | 352.0394
2012-05-22 | 12:00 | PDT | 594 | 1194.7669 | 2636.5434 | 316.4523 | 686.6954 | 953.4745 | 339.2955
2012-05-22 | 12:15 | PDT | 601 | 1223.0693 | 2683.8783 | 328.3352 | 700.8549 | 971.06 | 348.1833
2012-05-22 | 12:30 | PDT | 654 | 1452.2639 | 3061.6446 | 428.0793 | 814.4649 | 1111.3346 | 420.5711
2012-05-22 | 12:45 | PDT | 619 | 1297.9284 | 2808.3107 | 360.2466 | 738.1608 | 1017.2782 | 371.7483
2012-05-22 | 13:00 | PDT | 644 | 1406.9662 | 2987.7109 | 407.9004 | 792.1494 | 1083.89 | 406.2102
2012-05-22 | 13:15 | PDT | 632 | 1353.8842 | 2900.6359 | 384.5346 | 765.9162 | 1051.5621 | 389.4139
2012-05-22 | 13:30 | PDT | 615 | 1281.0319 | 2780.3192 | 352.9845 | 729.7584 | 1006.8825 | 366.4225
2012-05-22 | 13:45 | PDT | 620 | 1302.1759 | 2815.3391 | 362.0776 | 740.2715 | 1019.8884 | 373.0878
2012-05-22 | 14:00 | PDT | 620 | 1302.1759 | 2815.3391 | 362.0776 | 740.2715 | 1019.8884 | 373.0878
2012-05-22 | 14:15 | PDT | 609 | 1255.9679 | 2738.697 | 342.275 | 717.2753 | 991.4232 | 358.5295
2012-05-22 | 14:30 | PDT | 584 | 1155.1105 | 2569.9372 | 299.9785 | 666.802 | 928.7256 | 326.8634
2012-05-22 | 14:45 | PDT | 601 | 1223.0693 | 2683.8783 | 328.3352 | 700.8549 | 971.06 | 348.1833
2012-05-22 | 15:00 | PDT | 611 | 1264.2853 | 2752.5225 | 345.8204 | 721.4203 | 996.5584 | 361.1478
2012-05-22 | 15:15 | PDT | 623 | 1314.9752 | 2836.4976 | 367.6076 | 746.6279 | 1027.7458 | 377.1256
2012-05-22 | 15:30 | PDT | 613 | 1272.6399 | 2766.3966 | 349.3902 | 725.5813 | 1001.7115 | 363.7787
2012-05-22 | 15:45 | PDT | 567 | 1089.7614 | 2459.4203 | 273.3003 | 633.8766 | 887.6504 | 306.4333
2012-05-22 | 16:00 | PDT | 541 | 994.7453 | 2296.9015 | 235.628 | 585.6573 | 827.3168 | 276.9108
2012-05-22 | 16:15 | PDT | 603 | 1231.2385 | 2697.5106 | 331.784 | 704.9361 | 976.1242 | 350.7509
2012-05-22 | 16:30 | PDT | 563 | 1074.7588 | 2433.9084 | 267.2615 | 626.2912 | 878.1665 | 301.7534
2012-05-22 | 16:45 | PDT | 518 | 915.53 | 2159.5662 | 205.3275 | 545.1079 | 776.3365 | 252.4496
2012-05-22 | 17:00 | PDT | 548 | 1019.7486 | 2339.8907 | 245.4066 | 598.3882 | 843.2683 | 284.6577
2012-05-22 | 17:15 | PDT | 552 | 1034.2263 | 2364.7082 | 251.1136 | 605.7458 | 852.4757 | 289.1487
2012-05-22 | 17:30 | PDT | 545 | 1008.9812 | 2321.3981 | 241.1834 | 592.9096 | 836.4068 | 281.3201
2012-05-22 | 17:45 | PDT | 580 | 1139.5014 | 2543.627 | 293.5522 | 658.9542 | 918.9483 | 321.977
2012-05-22 | 18:00 | PDT | 573 | 1112.5311 | 2498.0384 | 282.5277 | 645.3698 | 902.0049 | 313.5435
2012-05-22 | 18:15 | PDT | 551 | 1030.5938 | 2358.4866 | 249.6787 | 603.9007 | 850.1676 | 288.0216
2012-05-22 | 18:30 | PDT | 519 | 918.8816 | 2165.4135 | 206.5877 | 546.8305 | 778.5078 | 253.4819
2012-05-22 | 18:45 | PDT | 525 | 939.1666 | 2200.7328 | 214.257 | 557.2427 | 791.6215 | 259.7348
2012-05-22 | 19:00 | PDT | 533 | 966.6843 | 2248.4549 | 224.7737 | 571.3315 | 809.3367 | 268.231
2012-05-22 | 19:15 | PDT | 545 | 1008.9812 | 2321.3981 | 241.1834 | 592.9096 | 836.4068 | 281.3201
2012-05-22 | 19:30 | PDT | 512 | 895.5951 | 2124.716 | 197.8734 | 534.8488 | 763.3943 | 246.3149
2012-05-22 | 19:45 | PDT | 498 | 850.2335 | 2044.9496 | 181.1843 | 511.4164 | 733.7628 | 232.3891
2012-05-22 | 20:00 | PDT | 513 | 898.8968 | 2130.4965 | 199.1031 | 536.5496 | 765.5412 | 247.3303
2012-05-22 | 20:15 | PDT | 498 | 850.2335 | 2044.9496 | 181.1843 | 511.4164 | 733.7628 | 232.3891
2012-05-22 | 20:30 | PDT | 487 | 815.71 | 1983.7844 | 168.7477 | 493.4961 | 711.0321 | 221.8238
2012-05-22 | 20:45 | PDT | 513 | 898.8968 | 2130.4965 | 199.1031 | 536.5496 | 765.5412 | 247.3303
2012-05-22 | 21:00 | PDT | 472 | 770.1898 | 1902.4898 | 152.7209 | 469.7456 | 680.8074 | 207.9403
2012-05-22 | 21:15 | PDT | 463 | 743.7268 | 1854.8702 | 143.608 | 455.8705 | 663.0951 | 199.8954
2012-05-22 | 21:30 | PDT | 480 | 794.2454 | 1945.5453 | 161.1365 | 482.3147 | 696.8171 | 215.2703
2012-05-22 | 21:45 | PDT | 483 | 803.3967 | 1961.8687 | 164.3699 | 487.0857 | 702.8855 | 218.0629
2012-05-22 | 22:00 | PDT | 455 | 720.7312 | 1813.2628 | 135.8168 | 443.7704 | 647.6142 | 192.9211
2012-05-22 | 22:15 | PDT | 449 | 703.8065 | 1782.4994 | 130.161 | 434.8382 | 636.1648 | 187.7984
2012-05-22 | 22:30 | PDT | 470 | 764.2545 | 1891.8331 | 150.6636 | 466.6381 | 676.8441 | 206.1342
2012-05-22 | 22:45 | PDT | 463 | 743.7268 | 1854.8702 | 143.608 | 455.8705 | 663.0951 | 199.8954
2012-05-22 | 23:00 | PDT | 474 | 776.1564 | 1913.1893 | 154.7968 | 472.867 | 684.7863 | 209.7569
2012-05-22 | 23:15 | PDT | 472 | 770.1898 | 1902.4898 | 152.7209 | 469.7456 | 680.8074 | 207.9403
2012-05-22 | 23:30 | PDT | 451 | 709.4176 | 1792.7119 | 132.0286 | 437.802 | 639.9659 | 189.4957
2012-05-22 | 23:45 | PDT | 470 | 764.2545 | 1891.8331 | 150.6636 | 466.6381 | 676.8441 | 206.1342
2012-05-23 | 0:00 | PDT | 544 | 1005.4093 | 2315.2568 | 239.7865 | 591.0909 | 834.1281 | 280.2134
2012-05-23 | 0:15 | PDT | 507 | 879.21 | 2095.9797 | 191.8008 | 526.3991 | 752.7209 | 241.2792
2012-05-23 | 0:30 | PDT | 511 | 892.3016 | 2118.9466 | 196.6488 | 533.1516 | 761.2515 | 245.3022
2012-05-23 | 0:45 | PDT | 541 | 994.7453 | 2296.9015 | 235.628 | 585.6573 | 827.3168 | 276.9108
2012-05-23 | 1:00 | PDT | 493 | 834.4201 | 2016.9837 | 175.4585 | 503.2176 | 723.3709 | 227.546
2012-05-23 | 1:15 | PDT | 473 | 773.1692 | 1907.8342 | 153.7565 | 471.3046 | 682.7949 | 208.8473
2012-05-23 | 1:30 | PDT | 452 | 712.2345 | 1797.8339 | 132.9689 | 439.289 | 641.8723 | 190.3482
2012-05-23 | 1:45 | PDT | 468 | 758.3505 | 1881.2191 | 148.6248 | 463.5444 | 672.8964 | 204.3386
2012-05-23 | 2:00 | PDT | 456 | 723.5787 | 1818.4268 | 136.7749 | 445.271 | 649.5358 | 193.7839
2012-05-23 | 2:15 | PDT | 444 | 689.9117 | 1757.1509 | 125.5689 | 427.4876 | 626.7286 | 183.5994
2012-05-23 | 2:30 | PDT | 462 | 740.8254 | 1849.6323 | 142.6183 | 454.346 | 661.1465 | 199.0145
2012-05-23 | 2:45 | PDT | 466 | 752.4777 | 1870.6476 | 146.6043 | 460.4645 | 668.9643 | 202.5535
2012-05-23 | 3:00 | PDT | 459 | 732.1674 | 1833.982 | 139.6763 | 449.7931 | 655.3238 | 196.3876
2012-05-23 | 3:15 | PDT | 444 | 689.9117 | 1757.1509 | 125.5689 | 427.4876 | 626.7286 | 183.5994
2012-05-23 | 3:30 | PDT | 458 | 729.2968 | 1828.7864 | 138.7047 | 448.2823 | 653.3906 | 195.5171
2012-05-23 | 3:45 | PDT | 483 | 803.3967 | 1961.8687 | 164.3699 | 487.0857 | 702.8855 | 218.0629
2012-05-23 | 4:00 | PDT | 480 | 794.2454 | 1945.5453 | 161.1365 | 482.3147 | 696.8171 | 215.2703
2012-05-23 | 4:15 | PDT | 465 | 749.553 | 1865.3779 | 145.601 | 458.9297 | 667.004 | 201.6648
2012-05-23 | 4:30 | PDT | 430 | 652.0052 | 1687.5556 | 113.285 | 407.3508 | 600.8108 | 172.1767
2012-05-23 | 4:45 | PDT | 441 | 681.6654 | 1742.0668 | 122.8659 | 423.1175 | 621.1125 | 181.1104
2012-05-23 | 5:00 | PDT | 482 | 800.3383 | 1956.4168 | 163.2873 | 485.4919 | 700.8588 | 217.1293
2012-05-23 | 5:15 | PDT | 494 | 837.5666 | 2022.555 | 176.5939 | 504.8503 | 725.4413 | 228.5092
2012-05-23 | 5:30 | PDT | 524 | 935.7648 | 2194.8183 | 212.9659 | 555.4982 | 789.4256 | 258.6856
2012-05-23 | 5:45 | PDT | 540 | 991.2078 | 2290.8059 | 234.2526 | 583.8535 | 825.0547 | 275.8157
2012-05-23 | 6:00 | PDT | 548 | 1019.7486 | 2339.8907 | 245.4066 | 598.3882 | 843.2683 | 284.6577
2012-05-23 | 6:15 | PDT | 516 | 908.8518 | 2147.9049 | 202.8225 | 541.6736 | 772.0062 | 250.3935
2012-05-23 | 6:30 | PDT | 483 | 803.3967 | 1961.8687 | 164.3699 | 487.0857 | 702.8855 | 218.0629
2012-05-23 | 6:45 | PDT | 474 | 776.1564 | 1913.1893 | 154.7968 | 472.867 | 684.7863 | 209.7569
2012-05-23 | 7:00 | PDT | 483 | 803.3967 | 1961.8687 | 164.3699 | 487.0857 | 702.8855 | 218.0629
2012-05-23 | 7:15 | PDT | 473 | 773.1692 | 1907.8342 | 153.7565 | 471.3046 | 682.7949 | 208.8473
2012-05-23 | 7:30 | PDT | 450 | 706.6083 | 1787.6004 | 131.0926 | 436.3184 | 638.0635 | 188.6458
2012-05-23 | 7:45 | PDT | 446 | 695.4469 | 1767.259 | 127.3926 | 430.4177 | 630.4917 | 185.2714
2012-05-23 | 8:00 | PDT | 459 | 732.1674 | 1833.982 | 139.6763 | 449.7931 | 655.3238 | 196.3876
2012-05-23 | 8:15 | PDT | 440 | 678.9316 | 1737.0596 | 121.9736 | 421.6676 | 619.2481 | 180.2858
2012-05-23 | 8:30 | PDT | 459 | 732.1674 | 1833.982 | 139.6763 | 449.7931 | 655.3238 | 196.3876
2012-05-23 | 8:45 | PDT | 439 | 676.2054 | 1732.0627 | 121.0855 | 420.2209 | 617.3874 | 179.4636
2012-05-23 | 9:00 | PDT | 437 | 670.7754 | 1722.1 | 119.3223 | 417.3376 | 613.6774 | 177.8269
2012-05-23 | 9:15 | PDT | 442 | 684.4066 | 1747.0845 | 123.7626 | 424.5709 | 622.9808 | 181.9376
2012-05-23 | 9:30 | PDT | 460 | 735.0457 | 1839.1882 | 140.6525 | 451.3073 | 657.2609 | 197.2606
2012-05-23 | 9:45 | PDT | 479 | 791.2108 | 1940.1258 | 160.0681 | 480.7314 | 694.8021 | 214.3448
2012-05-23 | 10:00 | PDT | 449 | 703.8065 | 1782.4994 | 130.161 | 434.8382 | 636.1648 | 187.7984
2012-05-23 | 10:15 | PDT | 459 | 732.1674 | 1833.982 | 139.6763 | 449.7931 | 655.3238 | 196.3876
2012-05-23 | 10:30 | PDT | 450 | 706.6083 | 1787.6004 | 131.0926 | 436.3184 | 638.0635 | 188.6458
2012-05-23 | 10:45 | PDT | 462 | 740.8254 | 1849.6323 | 142.6183 | 454.346 | 661.1465 | 199.0145
2012-05-23 | 11:00 | PDT | 502 | 863.0304 | 2067.5196 | 185.8532 | 518.0395 | 742.1484 | 236.3128
2012-05-23 | 11:15 | PDT | 421 | 628.4041 | 1643.8801 | 105.8248 | 394.7482 | 584.5374 | 165.09
2012-05-23 | 11:30 | PDT | 427 | 644.072 | 1672.905 | 110.7608 | 403.1204 | 595.3528 | 169.7924
2012-05-23 | 11:45 | PDT | 413 | 607.9219 | 1605.7497 | 99.473 | 383.7682 | 570.3244 | 158.9565
2012-05-23 | 12:00 | PDT | 412 | 605.3942 | 1601.0289 | 98.6973 | 382.4103 | 568.5644 | 158.2007
2012-05-23 | 12:15 | PDT | 407 | 592.8636 | 1577.5762 | 94.8785 | 375.6692 | 559.8192 | 154.4576
2012-05-23 | 12:30 | PDT | 406 | 590.379 | 1572.9158 | 94.1267 | 374.3307 | 558.0812 | 153.7161
2012-05-23 | 12:45 | PDT | 414 | 610.4568 | 1610.4806 | 100.2528 | 385.1293 | 572.0881 | 159.7148
2012-05-23 | 13:00 | PDT | 386 | 542.172 | 1481.8001 | 79.9065 | 348.2282 | 524.0816 | 139.3813
2012-05-23 | 13:15 | PDT | 411 | 602.8737 | 1596.3183 | 97.9256 | 381.0556 | 566.808 | 157.4473
2012-05-23 | 13:30 | PDT | 402 | 580.5118 | 1554.3744 | 91.1589 | 369.0085 | 551.1654 | 150.774
2012-05-23 | 13:45 | PDT | 426 | 641.4423 | 1668.042 | 109.9278 | 401.7168 | 593.5409 | 169.0025
2012-05-23 | 14:00 | PDT | 417 | 618.1049 | 1624.7338 | 102.6164 | 389.2322 | 577.4014 | 162.0039
2012-05-23 | 14:15 | PDT | 409 | 597.8543 | 1586.9271 | 96.3941 | 378.356 | 563.3063 | 155.9477
2012-05-23 | 14:30 | PDT | 417 | 618.1049 | 1624.7338 | 102.6164 | 389.2322 | 577.4014 | 162.0039
2012-05-23 | 14:45 | PDT | 425 | 638.82 | 1663.1892 | 109.0989 | 400.3165 | 591.7328 | 168.2151
2012-05-23 | 15:00 | PDT | 439 | 676.2054 | 1732.0627 | 121.0855 | 420.2209 | 617.3874 | 179.4636
2012-05-23 | 15:15 | PDT | 409 | 597.8543 | 1586.9271 | 96.3941 | 378.356 | 563.3063 | 155.9477
2012-05-23 | 15:30 | PDT | 423 | 633.5974 | 1653.5143 | 107.4536 | 397.5258 | 588.1277 | 166.6477
2012-05-23 | 15:45 | PDT | 430 | 652.0052 | 1687.5556 | 113.285 | 407.3508 | 600.8108 | 172.1767
2012-05-23 | 16:00 | PDT | 419 | 623.2399 | 1634.2866 | 104.2124 | 391.9837 | 580.962 | 163.5421
2012-05-23 | 16:15 | PDT | 463 | 743.7268 | 1854.8702 | 143.608 | 455.8705 | 663.0951 | 199.8954
2012-05-23 | 16:30 | PDT | 419 | 623.2399 | 1634.2866 | 104.2124 | 391.9837 | 580.962 | 163.5421
2012-05-23 | 16:45 | PDT | 448 | 701.0124 | 1777.4088 | 129.2338 | 433.3613 | 634.2699 | 186.9535
2012-05-23 | 17:00 | PDT | 429 | 649.3534 | 1682.6618 | 112.4394 | 405.9374 | 598.9877 | 171.3795
2012-05-23 | 17:15 | PDT | 432 | 657.331 | 1697.3739 | 114.9888 | 410.1876 | 604.4682 | 173.7786
2012-05-23 | 17:30 | PDT | 413 | 607.9219 | 1605.7497 | 99.473 | 383.7682 | 570.3244 | 158.9565
2012-05-23 | 17:45 | PDT | 401 | 578.0628 | 1549.764 | 90.4267 | 367.6859 | 549.4456 | 150.0444
2012-05-23 | 18:00 | PDT | 391 | 553.9606 | 1504.2074 | 83.3179 | 354.6352 | 532.4463 | 142.8775
2012-05-23 | 18:15 | PDT | 382 | 532.8659 | 1464.0512 | 77.2448 | 343.159 | 517.4542 | 136.6259
2012-05-23 | 18:30 | PDT | 388 | 546.8666 | 1490.7335 | 81.2597 | 350.7816 | 527.4168 | 140.7729
2012-05-23 | 18:45 | PDT | 421 | 628.4041 | 1643.8801 | 105.8248 | 394.7482 | 584.5374 | 165.09
2012-05-23 | 19:00 | PDT | 436 | 668.0716 | 1717.1341 | 118.4471 | 415.901 | 611.828 | 177.0123
2012-05-23 | 19:15 | PDT | 404 | 585.4312 | 1563.6251 | 92.6349 | 371.6632 | 554.616 | 152.2403
2012-05-23 | 19:30 | PDT | 420 | 625.8183 | 1639.0783 | 105.0166 | 393.3643 | 582.7479 | 164.3149
2012-05-23 | 19:45 | PDT | 424 | 636.205 | 1658.3466 | 108.2742 | 398.9195 | 589.9284 | 167.4302
2012-05-23 | 20:00 | PDT | 442 | 684.4066 | 1747.0845 | 123.7626 | 424.5709 | 622.9808 | 181.9376
2012-05-23 | 20:15 | PDT | 476 | 782.1545 | 1923.9317 | 156.8913 | 476.0023 | 688.7809 | 211.5841
2012-05-23 | 20:30 | PDT | 482 | 800.3383 | 1956.4168 | 163.2873 | 485.4919 | 700.8588 | 217.1293
2012-05-23 | 20:45 | PDT | 440 | 678.9316 | 1737.0596 | 121.9736 | 421.6676 | 619.2481 | 180.2858
2012-05-23 | 21:00 | PDT | 473 | 773.1692 | 1907.8342 | 153.7565 | 471.3046 | 682.7949 | 208.8473
2012-05-23 | 21:15 | PDT | 508 | 882.4706 | 2101.7048 | 193.0052 | 528.0818 | 754.8475 | 242.2808
2012-05-23 | 21:30 | PDT | 474 | 776.1564 | 1913.1893 | 154.7968 | 472.867 | 684.7863 | 209.7569
2012-05-23 | 21:45 | PDT | 438 | 673.4867 | 1727.0761 | 120.2017 | 418.7776 | 615.5305 | 178.644
2012-05-23 | 22:00 | PDT | 481 | 797.2879 | 1950.9757 | 162.2095 | 483.9015 | 698.836 | 216.1985
2012-05-23 | 22:15 | PDT | 441 | 681.6654 | 1742.0668 | 122.8659 | 423.1175 | 621.1125 | 181.1104
2012-05-23 | 22:30 | PDT | 428 | 646.709 | 1677.7783 | 111.5981 | 404.5272 | 597.1684 | 170.5847
2012-05-23 | 22:45 | PDT | 596 | 1202.8074 | 2650.0077 | 319.8177 | 690.7212 | 958.4769 | 341.8193
2012-05-23 | 23:00 | PDT | 511 | 892.3016 | 2118.9466 | 196.6488 | 533.1516 | 761.2515 | 245.3022
2012-05-23 | 23:15 | PDT | 480 | 794.2454 | 1945.5453 | 161.1365 | 482.3147 | 696.8171 | 215.2703
2012-05-23 | 23:30 | PDT | 490 | 825.0289 | 2000.3351 | 172.0814 | 498.341 | 717.1836 | 224.6728
2012-05-23 | 23:45 | PDT | 479 | 791.2108 | 1940.1258 | 160.0681 | 480.7314 | 694.8021 | 214.3448
2012-05-24 | 0:00 | PDT | 483 | 803.3967 | 1961.8687 | 164.3699 | 487.0857 | 702.8855 | 218.0629
2012-05-24 | 0:15 | PDT | 465 | 749.553 | 1865.3779 | 145.601 | 458.9297 | 667.004 | 201.6648
2012-05-24 | 0:30 | PDT | 530 | 956.3018 | 2230.4745 | 220.7907 | 566.0205 | 802.6625 | 265.0235
2012-05-24 | 0:45 | PDT | 555 | 1045.1757 | 2383.4422 | 255.4513 | 611.3035 | 859.4255 | 292.5479
2012-05-24 | 1:00 | PDT | 573 | 1112.5311 | 2498.0384 | 282.5277 | 645.3698 | 902.0049 | 313.5435
2012-05-24 | 1:15 | PDT | 486 | 812.6197 | 1978.2892 | 167.6461 | 491.8882 | 708.9895 | 220.8796
2012-05-24 | 1:30 | PDT | 426 | 641.4423 | 1668.042 | 109.9278 | 401.7168 | 593.5409 | 169.0025
2012-05-24 | 1:45 | PDT | 420 | 625.8183 | 1639.0783 | 105.0166 | 393.3643 | 582.7479 | 164.3149
2012-05-24 | 2:00 | PDT | 437 | 670.7754 | 1722.1 | 119.3223 | 417.3376 | 613.6774 | 177.8269
2012-05-24 | 2:15 | PDT | 458 | 729.2968 | 1828.7864 | 138.7047 | 448.2823 | 653.3906 | 195.5171
2012-05-24 | 2:30 | PDT | 422 | 630.9971 | 1648.6921 | 106.6371 | 396.1354 | 586.3307 | 165.8676
2012-05-24 | 2:45 | PDT | 396 | 565.9238 | 1526.8617 | 86.8242 | 361.1209 | 540.9008 | 146.4317
2012-05-24 | 3:00 | PDT | 395 | 563.5171 | 1522.311 | 86.1153 | 359.8174 | 539.2027 | 145.7162
2012-05-24 | 3:15 | PDT | 423 | 633.5974 | 1653.5143 | 107.4536 | 397.5258 | 588.1277 | 166.6477
2012-05-24 | 3:30 | PDT | 396 | 565.9238 | 1526.8617 | 86.8242 | 361.1209 | 540.9008 | 146.4317
2012-05-24 | 3:45 | PDT | 394 | 561.1175 | 1517.7703 | 85.4102 | 358.5171 | 537.5082 | 145.003
2012-05-24 | 4:00 | PDT | 389 | 549.2243 | 1495.2149 | 81.942 | 352.0629 | 529.0897 | 141.4721
2012-05-24 | 4:15 | PDT | 402 | 580.5118 | 1554.3744 | 91.1589 | 369.0085 | 551.1654 | 150.774
2012-05-24 | 4:30 | PDT | 396 | 565.9238 | 1526.8617 | 86.8242 | 361.1209 | 540.9008 | 146.4317
2012-05-24 | 4:45 | PDT | 393 | 558.7249 | 1513.2394 | 84.7089 | 357.22 | 535.8173 | 144.2922
2012-05-24 | 5:00 | PDT | 387 | 544.5158 | 1486.2619 | 80.5812 | 349.5033 | 525.7474 | 140.0759
2012-05-24 | 5:15 | PDT | 386 | 542.172 | 1481.8001 | 79.9065 | 348.2282 | 524.0816 | 139.3813
2012-05-24 | 5:30 | PDT | 389 | 549.2243 | 1495.2149 | 81.942 | 352.0629 | 529.0897 | 141.4721
2012-05-24 | 5:45 | PDT | 381 | 530.5566 | 1459.6385 | 76.5887 | 341.8995 | 515.8063 | 135.9427
2012-05-24 | 6:00 | PDT | 395 | 563.5171 | 1522.311 | 86.1153 | 359.8174 | 539.2027 | 145.7162
2012-05-24 | 6:15 | PDT | 388 | 546.8666 | 1490.7335 | 81.2597 | 350.7816 | 527.4168 | 140.7729
2012-05-24 | 6:30 | PDT | 392 | 556.3393 | 1508.7185 | 84.0115 | 355.926 | 534.13 | 143.5837
2012-05-24 | 6:45 | PDT | 373 | 512.329 | 1424.6877 | 71.4717 | 331.9352 | 502.7503 | 130.5595
2012-05-24 | 7:00 | PDT | 397 | 568.3375 | 1531.4222 | 87.5369 | 362.4276 | 542.6025 | 147.1495
2012-05-24 | 7:15 | PDT | 393 | 558.7249 | 1513.2394 | 84.7089 | 357.22 | 535.8173 | 144.2922
2012-05-24 | 7:30 | PDT | 380 | 528.2542 | 1455.2355 | 75.9362 | 340.6431 | 514.1619 | 135.2619
2012-05-24 | 7:45 | PDT | 365 | 494.5359 | 1390.3576 | 66.5859 | 322.1681 | 489.9199 | 125.3204
2012-05-24 | 8:00 | PDT | 375 | 516.8449 | 1433.367 | 72.7291 | 334.4077 | 505.9931 | 131.8917
2012-05-24 | 8:15 | PDT | 389 | 549.2243 | 1495.2149 | 81.942 | 352.0629 | 529.0897 | 141.4721
2012-05-24 | 8:30 | PDT | 396 | 565.9238 | 1526.8617 | 86.8242 | 361.1209 | 540.9008 | 146.4317
2012-05-24 | 8:45 | PDT | 383 | 535.1821 | 1468.4737 | 77.9046 | 344.4216 | 519.1057 | 137.3113
2012-05-24 | 9:00 | PDT | 360 | 483.6336 | 1369.2143 | 63.6472 | 316.1629 | 482.0145 | 122.1183
2012-05-24 | 9:15 | PDT | 367 | 498.9438 | 1398.8822 | 67.786 | 324.5915 | 493.1065 | 126.6168
2012-05-24 | 9:30 | PDT | 378 | 523.67 | 1446.4589 | 74.6424 | 338.1397 | 510.8837 | 133.907
2012-05-24 | 9:45 | PDT | 388 | 546.8666 | 1490.7335 | 81.2597 | 350.7816 | 527.4168 | 140.7729
2012-05-24 | 10:00 | PDT | 373 | 512.329 | 1424.6877 | 71.4717 | 331.9352 | 502.7503 | 130.5595
2012-05-24 | 10:15 | PDT | 364 | 492.3421 | 1386.1098 | 65.9911 | 320.961 | 488.3318 | 124.6755
2012-05-24 | 10:30 | PDT | 366 | 496.7365 | 1394.6151 | 67.1842 | 323.3783 | 491.5114 | 125.9675
2012-05-24 | 10:45 | PDT | 351 | 464.4275 | 1331.7584 | 58.5758 | 305.5442 | 468.0032 | 116.4929
2012-05-24 | 11:00 | PDT | 373 | 512.329 | 1424.6877 | 71.4717 | 331.9352 | 502.7503 | 130.5595
2012-05-24 | 11:15 | PDT | 416 | 615.5483 | 1619.9726 | 101.8245 | 387.8613 | 575.6266 | 161.2384
2012-05-24 | 11:30 | PDT | 401 | 578.0628 | 1549.764 | 90.4267 | 367.6859 | 549.4456 | 150.0444
2012-05-24 | 11:45 | PDT | 425 | 638.82 | 1663.1892 | 109.0989 | 400.3165 | 591.7328 | 168.2151
2012-05-24 | 12:00 | PDT | 429 | 649.3534 | 1682.6618 | 112.4394 | 405.9374 | 598.9877 | 171.3795
2012-05-24 | 12:15 | PDT | 409 | 597.8543 | 1586.9271 | 96.3941 | 378.356 | 563.3063 | 155.9477
2012-05-24 | 12:30 | PDT | 404 | 585.4312 | 1563.6251 | 92.6349 | 371.6632 | 554.616 | 152.2403
2012-05-24 | 12:45 | PDT | 406 | 590.379 | 1572.9158 | 94.1267 | 374.3307 | 558.0812 | 153.7161
2012-05-24 | 13:00 | PDT | 407 | 592.8636 | 1577.5762 | 94.8785 | 375.6692 | 559.8192 | 154.4576
2012-05-24 | 13:15 | PDT | 402 | 580.5118 | 1554.3744 | 91.1589 | 369.0085 | 551.1654 | 150.774
2012-05-24 | 13:30 | PDT | 405 | 587.9015 | 1568.2655 | 93.3789 | 372.9953 | 556.3468 | 152.977
2012-05-24 | 13:45 | PDT | 395 | 563.5171 | 1522.311 | 86.1153 | 359.8174 | 539.2027 | 145.7162
2012-05-24 | 14:00 | PDT | 398 | 570.7582 | 1535.9928 | 88.2536 | 363.7374 | 544.3079 | 147.8697
2012-05-24 | 14:15 | PDT | 380 | 528.2542 | 1455.2355 | 75.9362 | 340.6431 | 514.1619 | 135.2619
2012-05-24 | 14:30 | PDT | 384 | 537.5052 | 1472.906 | 78.5682 | 345.6873 | 520.7608 | 137.999
2012-05-24 | 14:45 | PDT | 389 | 549.2243 | 1495.2149 | 81.942 | 352.0629 | 529.0897 | 141.4721
2012-05-24 | 15:00 | PDT | 397 | 568.3375 | 1531.4222 | 87.5369 | 362.4276 | 542.6025 | 147.1495
2012-05-24 | 15:15 | PDT | 515 | 905.5252 | 2142.091 | 201.5776 | 539.962 | 769.8471 | 249.3697
2012-05-24 | 15:30 | PDT | 434 | 662.6864 | 1707.2334 | 116.7094 | 413.0377 | 608.1406 | 175.3905
2012-05-24 | 15:45 | PDT | 398 | 570.7582 | 1535.9928 | 88.2536 | 363.7374 | 544.3079 | 147.8697
2012-05-24 | 16:00 | PDT | 364 | 492.3421 | 1386.1098 | 65.9911 | 320.961 | 488.3318 | 124.6755
2012-05-24 | 16:15 | PDT | 381 | 530.5566 | 1459.6385 | 76.5887 | 341.8995 | 515.8063 | 135.9427
2012-05-24 | 16:30 | PDT | 381 | 530.5566 | 1459.6385 | 76.5887 | 341.8995 | 515.8063 | 135.9427
2012-05-24 | 16:45 | PDT | 385 | 539.8351 | 1477.3482 | 79.2355 | 346.9562 | 522.4194 | 138.689
2012-05-24 | 17:00 | PDT | 380 | 528.2542 | 1455.2355 | 75.9362 | 340.6431 | 514.1619 | 135.2619
2012-05-24 | 17:15 | PDT | 415 | 612.9989 | 1615.2215 | 101.0366 | 386.4937 | 573.8555 | 160.4754
2012-05-24 | 17:30 | PDT | 429 | 649.3534 | 1682.6618 | 112.4394 | 405.9374 | 598.9877 | 171.3795
2012-05-24 | 17:45 | PDT | 566 | 1085.9975 | 2453.0248 | 271.7822 | 631.9745 | 885.273 | 305.2588
2012-05-24 | 18:00 | PDT | 475 | 779.1515 | 1918.5552 | 155.8417 | 474.4329 | 686.7816 | 210.6692
2012-05-24 | 18:15 | PDT | 422 | 630.9971 | 1648.6921 | 106.6371 | 396.1354 | 586.3307 | 165.8676
2012-05-24 | 18:30 | PDT | 417 | 618.1049 | 1624.7338 | 102.6164 | 389.2322 | 577.4014 | 162.0039
2012-05-24 | 18:45 | PDT | 397 | 568.3375 | 1531.4222 | 87.5369 | 362.4276 | 542.6025 | 147.1495
2012-05-24 | 19:00 | PDT | 385 | 539.8351 | 1477.3482 | 79.2355 | 346.9562 | 522.4194 | 138.689
2012-05-24 | 19:15 | PDT | 394 | 561.1175 | 1517.7703 | 85.4102 | 358.5171 | 537.5082 | 145.003
2012-05-24 | 19:30 | PDT | 384 | 537.5052 | 1472.906 | 78.5682 | 345.6873 | 520.7608 | 137.999
2012-05-24 | 19:45 | PDT | 422 | 630.9971 | 1648.6921 | 106.6371 | 396.1354 | 586.3307 | 165.8676
2012-05-24 | 20:00 | PDT | 481 | 797.2879 | 1950.9757 | 162.2095 | 483.9015 | 698.836 | 216.1985
2012-05-24 | 20:15 | PDT | 470 | 764.2545 | 1891.8331 | 150.6636 | 466.6381 | 676.8441 | 206.1342
2012-05-24 | 20:30 | PDT | 437 | 670.7754 | 1722.1 | 119.3223 | 417.3376 | 613.6774 | 177.8269
2012-05-24 | 20:45 | PDT | 424 | 636.205 | 1658.3466 | 108.2742 | 398.9195 | 589.9284 | 167.4302
2012-05-24 | 21:00 | PDT | 394 | 561.1175 | 1517.7703 | 85.4102 | 358.5171 | 537.5082 | 145.003
2012-05-24 | 21:15 | PDT | 408 | 595.3554 | 1582.2467 | 95.6343 | 377.011 | 561.5609 | 155.2014
2012-05-24 | 21:30 | PDT | 415 | 612.9989 | 1615.2215 | 101.0366 | 386.4937 | 573.8555 | 160.4754
2012-05-24 | 21:45 | PDT | 404 | 585.4312 | 1563.6251 | 92.6349 | 371.6632 | 554.616 | 152.2403
2012-05-24 | 22:00 | PDT | 415 | 612.9989 | 1615.2215 | 101.0366 | 386.4937 | 573.8555 | 160.4754
2012-05-24 | 22:15 | PDT | 419 | 623.2399 | 1634.2866 | 104.2124 | 391.9837 | 580.962 | 163.5421
2012-05-24 | 22:30 | PDT | 408 | 595.3554 | 1582.2467 | 95.6343 | 377.011 | 561.5609 | 155.2014
2012-05-24 | 22:45 | PDT | 389 | 549.2243 | 1495.2149 | 81.942 | 352.0629 | 529.0897 | 141.4721
2012-05-24 | 23:00 | PDT | 378 | 523.67 | 1446.4589 | 74.6424 | 338.1397 | 510.8837 | 133.907
2012-05-24 | 23:15 | PDT | 385 | 539.8351 | 1477.3482 | 79.2355 | 346.9562 | 522.4194 | 138.689
2012-05-24 | 23:30 | PDT | 402 | 580.5118 | 1554.3744 | 91.1589 | 369.0085 | 551.1654 | 150.774
2012-05-24 | 23:45 | PDT | 393 | 558.7249 | 1513.2394 | 84.7089 | 357.22 | 535.8173 | 144.2922
2012-05-25 | 0:00 | PDT | 421 | 628.4041 | 1643.8801 | 105.8248 | 394.7482 | 584.5374 | 165.09
2012-05-25 | 0:15 | PDT | 470 | 764.2545 | 1891.8331 | 150.6636 | 466.6381 | 676.8441 | 206.1342
2012-05-25 | 0:30 | PDT | 446 | 695.4469 | 1767.259 | 127.3926 | 430.4177 | 630.4917 | 185.2714
2012-05-25 | 0:45 | PDT | 437 | 670.7754 | 1722.1 | 119.3223 | 417.3376 | 613.6774 | 177.8269
2012-05-25 | 1:00 | PDT | 427 | 644.072 | 1672.905 | 110.7608 | 403.1204 | 595.3528 | 169.7924
2012-05-25 | 1:15 | PDT | 406 | 590.379 | 1572.9158 | 94.1267 | 374.3307 | 558.0812 | 153.7161
2012-05-25 | 1:30 | PDT | 409 | 597.8543 | 1586.9271 | 96.3941 | 378.356 | 563.3063 | 155.9477
2012-05-25 | 1:45 | PDT | 408 | 595.3554 | 1582.2467 | 95.6343 | 377.011 | 561.5609 | 155.2014
2012-05-25 | 2:00 | PDT | 410 | 600.3604 | 1591.6177 | 97.1578 | 379.7042 | 565.0553 | 156.6963
2012-05-25 | 2:15 | PDT | 394 | 561.1175 | 1517.7703 | 85.4102 | 358.5171 | 537.5082 | 145.003
2012-05-25 | 2:30 | PDT | 415 | 612.9989 | 1615.2215 | 101.0366 | 386.4937 | 573.8555 | 160.4754
2012-05-25 | 2:45 | PDT | 392 | 556.3393 | 1508.7185 | 84.0115 | 355.926 | 534.13 | 143.5837
2012-05-25 | 3:00 | PDT | 389 | 549.2243 | 1495.2149 | 81.942 | 352.0629 | 529.0897 | 141.4721
2012-05-25 | 3:15 | PDT | 423 | 633.5974 | 1653.5143 | 107.4536 | 397.5258 | 588.1277 | 166.6477
2012-05-25 | 3:30 | PDT | 405 | 587.9015 | 1568.2655 | 93.3789 | 372.9953 | 556.3468 | 152.977
2012-05-25 | 3:45 | PDT | 384 | 537.5052 | 1472.906 | 78.5682 | 345.6873 | 520.7608 | 137.999
2012-05-25 | 4:00 | PDT | 386 | 542.172 | 1481.8001 | 79.9065 | 348.2282 | 524.0816 | 139.3813
2012-05-25 | 4:15 | PDT | 385 | 539.8351 | 1477.3482 | 79.2355 | 346.9562 | 522.4194 | 138.689
2012-05-25 | 4:30 | PDT | 382 | 532.8659 | 1464.0512 | 77.2448 | 343.159 | 517.4542 | 136.6259
2012-05-25 | 4:45 | PDT | 370 | 505.606 | 1411.7415 | 69.6128 | 328.2496 | 497.9126 | 128.578
2012-05-25 | 5:00 | PDT | 358 | 479.3192 | 1360.824 | 62.4962 | 313.7821 | 478.8767 | 120.8529
2012-05-25 | 5:15 | PDT | 359 | 481.4731 | 1365.0144 | 63.07 | 314.971 | 480.4438 | 121.4845
2012-05-25 | 5:30 | PDT | 435 | 665.3753 | 1712.1786 | 117.5761 | 414.4677 | 609.9824 | 176.2001
2012-05-25 | 5:45 | PDT | 432 | 657.331 | 1697.3739 | 114.9888 | 410.1876 | 604.4682 | 173.7786
2012-05-25 | 6:00 | PDT | 394 | 561.1175 | 1517.7703 | 85.4102 | 358.5171 | 537.5082 | 145.003
2012-05-25 | 6:15 | PDT | 415 | 612.9989 | 1615.2215 | 101.0366 | 386.4937 | 573.8555 | 160.4754
2012-05-25 | 6:30 | PDT | 434 | 662.6864 | 1707.2334 | 116.7094 | 413.0377 | 608.1406 | 175.3905
2012-05-25 | 6:45 | PDT | 435 | 665.3753 | 1712.1786 | 117.5761 | 414.4677 | 609.9824 | 176.2001
2012-05-25 | 7:00 | PDT | 409 | 597.8543 | 1586.9271 | 96.3941 | 378.356 | 563.3063 | 155.9477
2012-05-25 | 7:15 | PDT | 393 | 558.7249 | 1513.2394 | 84.7089 | 357.22 | 535.8173 | 144.2922
2012-05-25 | 7:30 | PDT | 372 | 510.0812 | 1420.3626 | 70.8485 | 330.7036 | 501.1342 | 129.8968
2012-05-25 | 7:45 | PDT | 373 | 512.329 | 1424.6877 | 71.4717 | 331.9352 | 502.7503 | 130.5595
2012-05-25 | 8:00 | PDT | 387 | 544.5158 | 1486.2619 | 80.5812 | 349.5033 | 525.7474 | 140.0759
2012-05-25 | 8:15 | PDT | 380 | 528.2542 | 1455.2355 | 75.9362 | 340.6431 | 514.1619 | 135.2619
2012-05-25 | 8:30 | PDT | 362 | 487.9745 | 1377.6429 | 64.8122 | 318.5559 | 485.1662 | 123.3925
2012-05-25 | 8:45 | PDT | 380 | 528.2542 | 1455.2355 | 75.9362 | 340.6431 | 514.1619 | 135.2619
2012-05-25 | 9:00 | PDT | 372 | 510.0812 | 1420.3626 | 70.8485 | 330.7036 | 501.1342 | 129.8968
2012-05-25 | 9:15 | PDT | 366 | 496.7365 | 1394.6151 | 67.1842 | 323.3783 | 491.5114 | 125.9675
2012-05-25 | 9:30 | PDT | 370 | 505.606 | 1411.7415 | 69.6128 | 328.2496 | 497.9126 | 128.578
2012-05-25 | 9:45 | PDT | 377 | 521.3882 | 1442.0852 | 74.001 | 336.8926 | 509.25 | 133.233
2012-05-25 | 10:00 | PDT | 369 | 503.3785 | 1407.4454 | 69.0003 | 327.0272 | 496.307 | 127.922
2012-05-25 | 10:15 | PDT | 361 | 485.8007 | 1373.4238 | 64.228 | 317.3579 | 483.5886 | 122.7543
2012-05-25 | 10:30 | PDT | 390 | 551.589 | 1499.7063 | 82.628 | 353.3475 | 530.7662 | 142.1736
2012-05-25 | 10:45 | PDT | 380 | 528.2542 | 1455.2355 | 75.9362 | 340.6431 | 514.1619 | 135.2619
2012-05-25 | 11:00 | PDT | 360 | 483.6336 | 1369.2143 | 63.6472 | 316.1629 | 482.0145 | 122.1183
2012-05-25 | 11:15 | PDT | 358 | 479.3192 | 1360.824 | 62.4962 | 313.7821 | 478.8767 | 120.8529
2012-05-25 | 11:30 | PDT | 356 | 475.0315 | 1352.4719 | 61.3589 | 311.4134 | 475.7527 | 119.5963
2012-05-25 | 11:45 | PDT | 352 | 466.5351 | 1335.8821 | 59.1256 | 306.712 | 469.5462 | 117.1092
2012-05-25 | 12:00 | PDT | 452 | 712.2345 | 1797.8339 | 132.9689 | 439.289 | 641.8723 | 190.3482
2012-05-25 | 12:15 | PDT | 429 | 649.3534 | 1682.6618 | 112.4394 | 405.9374 | 598.9877 | 171.3795
2012-05-25 | 12:30 | PDT | 396 | 565.9238 | 1526.8617 | 86.8242 | 361.1209 | 540.9008 | 146.4317
2012-05-25 | 12:45 | PDT | 466 | 752.4777 | 1870.6476 | 146.6043 | 460.4645 | 668.9643 | 202.5535
2012-05-25 | 13:00 | PDT | 443 | 687.1554 | 1752.1125 | 124.6636 | 426.0276 | 624.8528 | 182.7672
2012-05-25 | 13:15 | PDT | 412 | 605.3942 | 1601.0289 | 98.6973 | 382.4103 | 568.5644 | 158.2007
2012-05-25 | 13:30 | PDT | 412 | 605.3942 | 1601.0289 | 98.6973 | 382.4103 | 568.5644 | 158.2007
2012-05-25 | 13:45 | PDT | 439 | 676.2054 | 1732.0627 | 121.0855 | 420.2209 | 617.3874 | 179.4636
2012-05-25 | 14:00 | PDT | 404 | 585.4312 | 1563.6251 | 92.6349 | 371.6632 | 554.616 | 152.2403
2012-05-25 | 14:15 | PDT | 399 | 573.186 | 1540.5732 | 88.9741 | 365.0504 | 546.0168 | 148.5923
2012-05-25 | 14:30 | PDT | 364 | 492.3421 | 1386.1098 | 65.9911 | 320.961 | 488.3318 | 124.6755
2012-05-25 | 14:45 | PDT | 355 | 472.8975 | 1348.3102 | 60.7955 | 310.2335 | 474.1959 | 118.9712
2012-05-25 | 15:00 | PDT | 354 | 470.7701 | 1344.158 | 60.2354 | 309.0567 | 472.6426 | 118.3484
2012-05-25 | 15:15 | PDT | 350 | 462.3264 | 1327.6442 | 58.0293 | 304.3794 | 466.4637 | 115.8788
2012-05-25 | 15:30 | PDT | 362 | 487.9745 | 1377.6429 | 64.8122 | 318.5559 | 485.1662 | 123.3925
2012-05-25 | 15:45 | PDT | 386 | 542.172 | 1481.8001 | 79.9065 | 348.2282 | 524.0816 | 139.3813
2012-05-25 | 16:00 | PDT | 417 | 618.1049 | 1624.7338 | 102.6164 | 389.2322 | 577.4014 | 162.0039
2012-05-25 | 16:15 | PDT | 400 | 575.6209 | 1545.1637 | 89.6984 | 366.3665 | 547.7294 | 149.3172
2012-05-25 | 16:30 | PDT | 437 | 670.7754 | 1722.1 | 119.3223 | 417.3376 | 613.6774 | 177.8269
2012-05-25 | 16:45 | PDT | 416 | 615.5483 | 1619.9726 | 101.8245 | 387.8613 | 575.6266 | 161.2384
2012-05-25 | 17:00 | PDT | 385 | 539.8351 | 1477.3482 | 79.2355 | 346.9562 | 522.4194 | 138.689
2012-05-25 | 17:15 | PDT | 365 | 494.5359 | 1390.3576 | 66.5859 | 322.1681 | 489.9199 | 125.3204
2012-05-25 | 17:30 | PDT | 385 | 539.8351 | 1477.3482 | 79.2355 | 346.9562 | 522.4194 | 138.689
2012-05-25 | 17:45 | PDT | 359 | 481.4731 | 1365.0144 | 63.07 | 314.971 | 480.4438 | 121.4845
2012-05-25 | 18:00 | PDT | 369 | 503.3785 | 1407.4454 | 69.0003 | 327.0272 | 496.307 | 127.922
2012-05-25 | 18:15 | PDT | 352 | 466.5351 | 1335.8821 | 59.1256 | 306.712 | 469.5462 | 117.1092
2012-05-25 | 18:30 | PDT | 351 | 464.4275 | 1331.7584 | 58.5758 | 305.5442 | 468.0032 | 116.4929
2012-05-25 | 18:45 | PDT | 369 | 503.3785 | 1407.4454 | 69.0003 | 327.0272 | 496.307 | 127.922
2012-05-25 | 19:00 | PDT | 380 | 528.2542 | 1455.2355 | 75.9362 | 340.6431 | 514.1619 | 135.2619
2012-05-25 | 19:15 | PDT | 353 | 468.6493 | 1340.0153 | 59.6788 | 307.8829 | 471.0927 | 117.7277
2012-05-25 | 19:30 | PDT | 348 | 458.1439 | 1319.4441 | 56.9466 | 302.0587 | 463.3949 | 114.6569
2012-05-25 | 19:45 | PDT | 353 | 468.6493 | 1340.0153 | 59.6788 | 307.8829 | 471.0927 | 117.7277
2012-05-25 | 20:00 | PDT | 378 | 523.67 | 1446.4589 | 74.6424 | 338.1397 | 510.8837 | 133.907
2012-05-25 | 20:15 | PDT | 384 | 537.5052 | 1472.906 | 78.5682 | 345.6873 | 520.7608 | 137.999
2012-05-25 | 20:30 | PDT | 348 | 458.1439 | 1319.4441 | 56.9466 | 302.0587 | 463.3949 | 114.6569
2012-05-25 | 20:45 | PDT | 355 | 472.8975 | 1348.3102 | 60.7955 | 310.2335 | 474.1959 | 118.9712
2012-05-25 | 21:00 | PDT | 391 | 553.9606 | 1504.2074 | 83.3179 | 354.6352 | 532.4463 | 142.8775
2012-05-25 | 21:15 | PDT | 409 | 597.8543 | 1586.9271 | 96.3941 | 378.356 | 563.3063 | 155.9477
2012-05-25 | 21:30 | PDT | 396 | 565.9238 | 1526.8617 | 86.8242 | 361.1209 | 540.9008 | 146.4317
2012-05-25 | 21:45 | PDT | 387 | 544.5158 | 1486.2619 | 80.5812 | 349.5033 | 525.7474 | 140.0759
2012-05-25 | 22:00 | PDT | 379 | 525.9587 | 1450.8423 | 75.2875 | 339.3898 | 512.521 | 134.5833
2012-05-25 | 22:15 | PDT | 355 | 472.8975 | 1348.3102 | 60.7955 | 310.2335 | 474.1959 | 118.9712
2012-05-25 | 22:30 | PDT | 365 | 494.5359 | 1390.3576 | 66.5859 | 322.1681 | 489.9199 | 125.3204
2012-05-25 | 22:45 | PDT | 352 | 466.5351 | 1335.8821 | 59.1256 | 306.712 | 469.5462 | 117.1092
2012-05-25 | 23:00 | PDT | 341 | 443.71 | 1291.0412 | 53.2619 | 294.03 | 452.7365 | 110.4385
2012-05-25 | 23:15 | PDT | 334 | 429.5922 | 1263.0982 | 49.738 | 286.1463 | 441.9228 | 106.2
2012-05-25 | 23:30 | PDT | 331 | 423.6376 | 1251.2626 | 48.2761 | 282.8115 | 437.3424 | 104.4173
2012-05-25 | 23:45 | PDT | 346 | 453.9874 | 1311.2819 | 55.8772 | 299.7499 | 460.3398 | 113.4437
2012-05-26 | 0:00 | PDT | 334 | 429.5922 | 1263.0982 | 49.738 | 286.1463 | 441.9228 | 106.2
2012-05-26 | 0:15 | PDT | 360 | 483.6336 | 1369.2143 | 63.6472 | 316.1629 | 482.0145 | 122.1183
2012-05-26 | 0:30 | PDT | 342 | 445.7525 | 1295.0706 | 53.7784 | 295.1681 | 454.2705 | 111.0431
2012-05-26 | 0:45 | PDT | 362 | 487.9745 | 1377.6429 | 64.8122 | 318.5559 | 485.1662 | 123.3925
2012-05-26 | 1:00 | PDT | 352 | 466.5351 | 1335.8821 | 59.1256 | 306.712 | 469.5462 | 117.1092
2012-05-26 | 1:15 | PDT | 357 | 477.172 | 1356.6432 | 61.9258 | 312.5962 | 477.3129 | 120.2235
2012-05-26 | 1:30 | PDT | 331 | 423.6376 | 1251.2626 | 48.2761 | 282.8115 | 437.3424 | 104.4173
2012-05-26 | 1:45 | PDT | 336 | 433.5938 | 1271.0352 | 50.7286 | 288.3841 | 444.9944 | 107.3997
2012-05-26 | 2:00 | PDT | 336 | 433.5938 | 1271.0352 | 50.7286 | 288.3841 | 444.9944 | 107.3997
2012-05-26 | 2:15 | PDT | 344 | 449.857 | 1303.1574 | 54.8212 | 297.4531 | 457.2983 | 112.2391
2012-05-26 | 2:30 | PDT | 329 | 419.6996 | 1243.4187 | 47.3174 | 280.603 | 434.3066 | 103.2399
2012-05-26 | 2:45 | PDT | 345 | 451.919 | 1307.2149 | 55.3475 | 298.6 | 458.8173 | 112.8404
2012-05-26 | 3:00 | PDT | 347 | 456.0624 | 1315.3583 | 56.4102 | 300.9028 | 461.8656 | 114.0493
2012-05-26 | 3:15 | PDT | 376 | 519.1131 | 1437.7212 | 73.3632 | 335.6486 | 507.6198 | 132.5612
2012-05-26 | 3:30 | PDT | 378 | 523.67 | 1446.4589 | 74.6424 | 338.1397 | 510.8837 | 133.907
2012-05-26 | 3:45 | PDT | 355 | 472.8975 | 1348.3102 | 60.7955 | 310.2335 | 474.1959 | 118.9712
2012-05-26 | 4:00 | PDT | 348 | 458.1439 | 1319.4441 | 56.9466 | 302.0587 | 463.3949 | 114.6569
2012-05-26 | 4:15 | PDT | 391 | 553.9606 | 1504.2074 | 83.3179 | 354.6352 | 532.4463 | 142.8775
2012-05-26 | 4:30 | PDT | 347 | 456.0624 | 1315.3583 | 56.4102 | 300.9028 | 461.8656 | 114.0493
2012-05-26 | 4:45 | PDT | 342 | 445.7525 | 1295.0706 | 53.7784 | 295.1681 | 454.2705 | 111.0431
2012-05-26 | 5:00 | PDT | 328 | 417.7401 | 1239.5106 | 46.8428 | 279.503 | 432.7942 | 102.6546
2012-05-26 | 5:15 | PDT | 329 | 419.6996 | 1243.4187 | 47.3174 | 280.603 | 434.3066 | 103.2399
2012-05-26 | 5:30 | PDT | 324 | 409.965 | 1223.9708 | 44.9757 | 275.1324 | 426.8249 | 100.3525
2012-05-26 | 5:45 | PDT | 339 | 439.6442 | 1283.0107 | 52.2388 | 291.7628 | 449.6288 | 109.2162
2012-05-26 | 6:00 | PDT | 334 | 429.5922 | 1263.0982 | 49.738 | 286.1463 | 441.9228 | 106.2
2012-05-26 | 6:15 | PDT | 334 | 429.5922 | 1263.0982 | 49.738 | 286.1463 | 441.9228 | 106.2
2012-05-26 | 6:30 | PDT | 323 | 408.037 | 1220.109 | 44.5167 | 274.047 | 425.3751 | 99.7953
2012-05-26 | 6:45 | PDT | 316 | 394.7153 | 1193.3334 | 41.3899 | 266.5296 | 415.32 | 95.9522
2012-05-26 | 7:00 | PDT | 309 | 381.6967 | 1167.0059 | 38.4113 | 259.1524 | 405.4274 | 92.2091
2012-05-26 | 7:15 | PDT | 326 | 413.84 | 1231.7222 | 45.903 | 277.3119 | 429.7799 | 101.4905
2012-05-26 | 7:30 | PDT | 319 | 400.3873 | 1204.7536 | 42.7117 | 269.7341 | 419.6094 | 97.5869
2012-05-26 | 7:45 | PDT | 320 | 402.2903 | 1208.5786 | 43.1583 | 270.808 | 421.0458 | 98.1359
2012-05-26 | 8:00 | PDT | 311 | 385.3855 | 1174.4825 | 39.2474 | 261.2459 | 408.2373 | 93.2684
2012-05-26 | 8:15 | PDT | 315 | 392.837 | 1189.5449 | 40.9554 | 265.4672 | 413.8969 | 95.4114
2012-05-26 | 8:30 | PDT | 318 | 398.4904 | 1200.9377 | 42.268 | 268.6631 | 418.1763 | 97.0399
2012-05-26 | 8:45 | PDT | 325 | 411.8994 | 1227.8419 | 45.4378 | 276.2207 | 428.2781 | 100.9118
2012-05-26 | 9:00 | PDT | 348 | 458.1439 | 1319.4441 | 56.9466 | 302.0587 | 463.3949 | 114.6569
2012-05-26 | 9:15 | PDT | 358 | 479.3192 | 1360.824 | 62.4962 | 313.7821 | 478.8767 | 120.8529
2012-05-26 | 9:30 | PDT | 334 | 429.5922 | 1263.0982 | 49.738 | 286.1463 | 441.9228 | 106.2
2012-05-26 | 9:45 | PDT | 318 | 398.4904 | 1200.9377 | 42.268 | 268.6631 | 418.1763 | 97.0399
2012-05-26 | 10:00 | PDT | 435 | 665.3753 | 1712.1786 | 117.5761 | 414.4677 | 609.9824 | 176.2001
2012-05-26 | 10:15 | PDT | 452 | 712.2345 | 1797.8339 | 132.9689 | 439.289 | 641.8723 | 190.3482
2012-05-26 | 10:30 | PDT | 395 | 563.5171 | 1522.311 | 86.1153 | 359.8174 | 539.2027 | 145.7162
2012-05-26 | 10:45 | PDT | 335 | 431.5898 | 1267.0621 | 50.2317 | 287.2637 | 443.4568 | 106.7987
2012-05-26 | 11:00 | PDT | 325 | 411.8994 | 1227.8419 | 45.4378 | 276.2207 | 428.2781 | 100.9118
2012-05-26 | 11:15 | PDT | 330 | 421.6654 | 1247.336 | 47.7952 | 281.7058 | 435.8227 | 103.8275
2012-05-26 | 11:30 | PDT | 318 | 398.4904 | 1200.9377 | 42.268 | 268.6631 | 418.1763 | 97.0399
2012-05-26 | 11:45 | PDT | 324 | 409.965 | 1223.9708 | 44.9757 | 275.1324 | 426.8249 | 100.3525
2012-05-26 | 12:00 | PDT | 328 | 417.7401 | 1239.5106 | 46.8428 | 279.503 | 432.7942 | 102.6546
2012-05-26 | 12:15 | PDT | 328 | 417.7401 | 1239.5106 | 46.8428 | 279.503 | 432.7942 | 102.6546
2012-05-26 | 12:30 | PDT | 318 | 398.4904 | 1200.9377 | 42.268 | 268.6631 | 418.1763 | 97.0399
2012-05-26 | 12:45 | PDT | 326 | 413.84 | 1231.7222 | 45.903 | 277.3119 | 429.7799 | 101.4905
2012-05-26 | 13:00 | PDT | 326 | 413.84 | 1231.7222 | 45.903 | 277.3119 | 429.7799 | 101.4905
2012-05-26 | 13:15 | PDT | 305 | 374.3921 | 1152.1616 | 36.7744 | 254.9992 | 399.8469 | 90.1146
2012-05-26 | 13:30 | PDT | 313 | 389.099 | 1181.9955 | 40.0955 | 263.3509 | 411.0605 | 94.3358
2012-05-26 | 13:45 | PDT | 337 | 435.6042 | 1275.0177 | 51.2288 | 289.5074 | 446.5356 | 108.003
2012-05-26 | 14:00 | PDT | 346 | 453.9874 | 1311.2819 | 55.8772 | 299.7499 | 460.3398 | 113.4437
2012-05-26 | 14:15 | PDT | 348 | 458.1439 | 1319.4441 | 56.9466 | 302.0587 | 463.3949 | 114.6569
2012-05-26 | 14:30 | PDT | 329 | 419.6996 | 1243.4187 | 47.3174 | 280.603 | 434.3066 | 103.2399
2012-05-26 | 14:45 | PDT | 324 | 409.965 | 1223.9708 | 44.9757 | 275.1324 | 426.8249 | 100.3525
2012-05-26 | 15:00 | PDT | 332 | 425.6161 | 1255.1985 | 48.7602 | 283.9202 | 438.8656 | 105.0093
2012-05-26 | 15:15 | PDT | 324 | 409.965 | 1223.9708 | 44.9757 | 275.1324 | 426.8249 | 100.3525
2012-05-26 | 15:30 | PDT | 323 | 408.037 | 1220.109 | 44.5167 | 274.047 | 425.3751 | 99.7953
2012-05-26 | 15:45 | PDT | 309 | 381.6967 | 1167.0059 | 38.4113 | 259.1524 | 405.4274 | 92.2091
2012-05-26 | 16:00 | PDT | 309 | 381.6967 | 1167.0059 | 38.4113 | 259.1524 | 405.4274 | 92.2091
2012-05-26 | 16:15 | PDT | 310 | 383.538 | 1170.7396 | 38.8279 | 260.1977 | 406.8307 | 92.7378
2012-05-26 | 16:30 | PDT | 307 | 378.0322 | 1159.5656 | 37.587 | 257.0701 | 402.6306 | 91.1578
2012-05-26 | 16:45 | PDT | 313 | 389.099 | 1181.9955 | 40.0955 | 263.3509 | 411.0605 | 94.3358
2012-05-26 | 17:00 | PDT | 447 | 698.2259 | 1772.3287 | 128.3111 | 431.8879 | 632.3789 | 186.1112
2012-05-26 | 17:15 | PDT | 414 | 610.4568 | 1610.4806 | 100.2528 | 385.1293 | 572.0881 | 159.7148
2012-05-26 | 17:30 | PDT | 351 | 464.4275 | 1331.7584 | 58.5758 | 305.5442 | 468.0032 | 116.4929
2012-05-26 | 17:45 | PDT | 324 | 409.965 | 1223.9708 | 44.9757 | 275.1324 | 426.8249 | 100.3525
2012-05-26 | 18:00 | PDT | 320 | 402.2903 | 1208.5786 | 43.1583 | 270.808 | 421.0458 | 98.1359
2012-05-26 | 18:15 | PDT | 331 | 423.6376 | 1251.2626 | 48.2761 | 282.8115 | 437.3424 | 104.4173
2012-05-26 | 18:30 | PDT | 324 | 409.965 | 1223.9708 | 44.9757 | 275.1324 | 426.8249 | 100.3525
2012-05-26 | 18:45 | PDT | 328 | 417.7401 | 1239.5106 | 46.8428 | 279.503 | 432.7942 | 102.6546
2012-05-26 | 19:00 | PDT | 330 | 421.6654 | 1247.336 | 47.7952 | 281.7058 | 435.8227 | 103.8275
2012-05-26 | 19:15 | PDT | 312 | 387.2392 | 1178.2344 | 39.67 | 262.297 | 409.6473 | 93.8011
2012-05-26 | 19:30 | PDT | 340 | 441.6739 | 1287.0213 | 52.7487 | 292.8949 | 451.1809 | 109.8262
2012-05-26 | 19:45 | PDT | 350 | 462.3264 | 1327.6442 | 58.0293 | 304.3794 | 466.4637 | 115.8788
2012-05-26 | 20:00 | PDT | 334 | 429.5922 | 1263.0982 | 49.738 | 286.1463 | 441.9228 | 106.2
2012-05-26 | 20:15 | PDT | 305 | 374.3921 | 1152.1616 | 36.7744 | 254.9992 | 399.8469 | 90.1146
2012-05-26 | 20:30 | PDT | 307 | 378.0322 | 1159.5656 | 37.587 | 257.0701 | 402.6306 | 91.1578
2012-05-26 | 20:45 | PDT | 300 | 365.3979 | 1133.8095 | 34.7936 | 249.8711 | 392.945 | 87.5414
2012-05-26 | 21:00 | PDT | 303 | 370.7763 | 1144.7937 | 35.9734 | 252.9395 | 397.0764 | 89.0793
2012-05-26 | 21:15 | PDT | 292 | 351.3195 | 1104.9135 | 31.7725 | 241.8113 | 382.0709 | 83.5269
2012-05-26 | 21:30 | PDT | 304 | 372.5812 | 1148.4731 | 36.3724 | 253.968 | 398.46 | 89.596
2012-05-26 | 21:45 | PDT | 304 | 372.5812 | 1148.4731 | 36.3724 | 253.968 | 398.46 | 89.596
2012-05-26 | 22:00 | PDT | 308 | 379.8614 | 1163.2812 | 37.9977 | 258.1098 | 404.0274 | 91.6825
2012-05-26 | 22:15 | PDT | 307 | 378.0322 | 1159.5656 | 37.587 | 257.0701 | 402.6306 | 91.1578
2012-05-26 | 22:30 | PDT | 302 | 368.9775 | 1141.1233 | 35.5773 | 251.9139 | 395.696 | 88.5647
2012-05-26 | 22:45 | PDT | 312 | 387.2392 | 1178.2344 | 39.67 | 262.297 | 409.6473 | 93.8011
2012-05-26 | 23:00 | PDT | 316 | 394.7153 | 1193.3334 | 41.3899 | 266.5296 | 415.32 | 95.9522
2012-05-26 | 23:15 | PDT | 315 | 392.837 | 1189.5449 | 40.9554 | 265.4672 | 413.8969 | 95.4114
2012-05-26 | 23:30 | PDT | 305 | 374.3921 | 1152.1616 | 36.7744 | 254.9992 | 399.8469 | 90.1146
2012-05-26 | 23:45 | PDT | 289 | 346.1382 | 1094.225 | 30.6857 | 238.8347 | 378.0464 | 82.0537
2012-05-27 | 0:00 | PDT | 298 | 361.8424 | 1126.5317 | 34.0214 | 247.8394 | 390.207 | 86.526
2012-05-27 | 0:15 | PDT | 278 | 327.5922 | 1055.7164 | 26.91 | 228.1316 | 363.5366 | 76.8004
2012-05-27 | 0:30 | PDT | 274 | 321.0224 | 1041.9777 | 25.6168 | 224.3212 | 358.3556 | 74.9472
2012-05-27 | 0:45 | PDT | 280 | 330.9117 | 1062.6385 | 27.5724 | 230.053 | 366.146 | 77.7384
2012-05-27 | 1:00 | PDT | 272 | 317.772 | 1035.1609 | 24.9858 | 222.4321 | 355.7841 | 74.0319
2012-05-27 | 1:15 | PDT | 280 | 330.9117 | 1062.6385 | 27.5724 | 230.053 | 366.146 | 77.7384
2012-05-27 | 1:30 | PDT | 281 | 332.5802 | 1066.1127 | 27.9076 | 231.0178 | 367.4556 | 78.2102
2012-05-27 | 1:45 | PDT | 278 | 327.5922 | 1055.7164 | 26.91 | 228.1316 | 363.5366 | 76.8004
2012-05-27 | 2:00 | PDT | 284 | 337.6205 | 1076.5884 | 28.9291 | 233.9286 | 371.4032 | 79.6371
2012-05-27 | 2:15 | PDT | 282 | 334.2545 | 1069.5958 | 28.2454 | 231.9854 | 368.7682 | 78.6839
2012-05-27 | 2:30 | PDT | 286 | 341.01 | 1083.6164 | 29.6236 | 235.8828 | 374.0509 | 80.598
2012-05-27 | 2:45 | PDT | 291 | 349.5864 | 1101.3418 | 31.4075 | 240.8164 | 380.7262 | 83.0339
2012-05-27 | 3:00 | PDT | 313 | 389.099 | 1181.9955 | 40.0955 | 263.3509 | 411.0605 | 94.3358
2012-05-27 | 3:15 | PDT | 294 | 354.8033 | 1112.0838 | 32.5109 | 243.8096 | 384.77 | 84.5188
2012-05-27 | 3:30 | PDT | 297 | 360.0737 | 1122.9063 | 33.6395 | 246.8278 | 388.8429 | 86.0212
2012-05-27 | 3:45 | PDT | 319 | 400.3873 | 1204.7536 | 42.7117 | 269.7341 | 419.6094 | 97.5869
2012-05-27 | 4:00 | PDT | 425 | 638.82 | 1663.1892 | 109.0989 | 400.3165 | 591.7328 | 168.2151
2012-05-27 | 4:15 | PDT | 380 | 528.2542 | 1455.2355 | 75.9362 | 340.6431 | 514.1619 | 135.2619
2012-05-27 | 4:30 | PDT | 347 | 456.0624 | 1315.3583 | 56.4102 | 300.9028 | 461.8656 | 114.0493
2012-05-27 | 4:45 | PDT | 359 | 481.4731 | 1365.0144 | 63.07 | 314.971 | 480.4438 | 121.4845
2012-05-27 | 5:00 | PDT | 334 | 429.5922 | 1263.0982 | 49.738 | 286.1463 | 441.9228 | 106.2
2012-05-27 | 5:15 | PDT | 330 | 421.6654 | 1247.336 | 47.7952 | 281.7058 | 435.8227 | 103.8275
2012-05-27 | 5:30 | PDT | 319 | 400.3873 | 1204.7536 | 42.7117 | 269.7341 | 419.6094 | 97.5869
2012-05-27 | 5:45 | PDT | 357 | 477.172 | 1356.6432 | 61.9258 | 312.5962 | 477.3129 | 120.2235
2012-05-27 | 6:00 | PDT | 344 | 449.857 | 1303.1574 | 54.8212 | 297.4531 | 457.2983 | 112.2391
2012-05-27 | 6:15 | PDT | 327 | 415.7869 | 1235.6118 | 46.3713 | 278.406 | 431.2852 | 102.0714
2012-05-27 | 6:30 | PDT | 327 | 415.7869 | 1235.6118 | 46.3713 | 278.406 | 431.2852 | 102.0714
2012-05-27 | 6:45 | PDT | 329 | 419.6996 | 1243.4187 | 47.3174 | 280.603 | 434.3066 | 103.2399
2012-05-27 | 7:00 | PDT | 327 | 415.7869 | 1235.6118 | 46.3713 | 278.406 | 431.2852 | 102.0714
2012-05-27 | 7:15 | PDT | 308 | 379.8614 | 1163.2812 | 37.9977 | 258.1098 | 404.0274 | 91.6825
2012-05-27 | 7:30 | PDT | 318 | 398.4904 | 1200.9377 | 42.268 | 268.6631 | 418.1763 | 97.0399
2012-05-27 | 7:45 | PDT | 324 | 409.965 | 1223.9708 | 44.9757 | 275.1324 | 426.8249 | 100.3525
2012-05-27 | 8:00 | PDT | 332 | 425.6161 | 1255.1985 | 48.7602 | 283.9202 | 438.8656 | 105.0093
2012-05-27 | 8:15 | PDT | 314 | 390.9649 | 1185.7656 | 40.5239 | 264.4076 | 412.477 | 94.8726
2012-05-27 | 8:30 | PDT | 306 | 376.2091 | 1155.8591 | 37.1792 | 256.0333 | 401.2371 | 90.6352
2012-05-27 | 8:45 | PDT | 304 | 372.5812 | 1148.4731 | 36.3724 | 253.968 | 398.46 | 89.596
2012-05-27 | 9:00 | PDT | 309 | 381.6967 | 1167.0059 | 38.4113 | 259.1524 | 405.4274 | 92.2091
2012-05-27 | 9:15 | PDT | 309 | 381.6967 | 1167.0059 | 38.4113 | 259.1524 | 405.4274 | 92.2091
2012-05-27 | 9:30 | PDT | 303 | 370.7763 | 1144.7937 | 35.9734 | 252.9395 | 397.0764 | 89.0793
2012-05-27 | 9:45 | PDT | 305 | 374.3921 | 1152.1616 | 36.7744 | 254.9992 | 399.8469 | 90.1146
2012-05-27 | 10:00 | PDT | 294 | 354.8033 | 1112.0838 | 32.5109 | 243.8096 | 384.77 | 84.5188
2012-05-27 | 10:15 | PDT | 302 | 368.9775 | 1141.1233 | 35.5773 | 251.9139 | 395.696 | 88.5647
2012-05-27 | 10:30 | PDT | 302 | 368.9775 | 1141.1233 | 35.5773 | 251.9139 | 395.696 | 88.5647
2012-05-27 | 10:45 | PDT | 300 | 365.3979 | 1133.8095 | 34.7936 | 249.8711 | 392.945 | 87.5414
2012-05-27 | 11:00 | PDT | 303 | 370.7763 | 1144.7937 | 35.9734 | 252.9395 | 397.0764 | 89.0793
2012-05-27 | 11:15 | PDT | 315 | 392.837 | 1189.5449 | 40.9554 | 265.4672 | 413.8969 | 95.4114
2012-05-27 | 11:30 | PDT | 304 | 372.5812 | 1148.4731 | 36.3724 | 253.968 | 398.46 | 89.596
2012-05-27 | 11:45 | PDT | 297 | 360.0737 | 1122.9063 | 33.6395 | 246.8278 | 388.8429 | 86.0212
2012-05-27 | 12:00 | PDT | 299 | 363.6172 | 1130.1661 | 34.4061 | 248.8539 | 391.5744 | 87.0327
2012-05-27 | 12:15 | PDT | 293 | 353.0584 | 1108.4942 | 32.1403 | 242.8091 | 383.4189 | 84.0219
2012-05-27 | 12:30 | PDT | 291 | 349.5864 | 1101.3418 | 31.4075 | 240.8164 | 380.7262 | 83.0339
2012-05-27 | 12:45 | PDT | 282 | 334.2545 | 1069.5958 | 28.2454 | 231.9854 | 368.7682 | 78.6839
2012-05-27 | 13:00 | PDT | 289 | 346.1382 | 1094.225 | 30.6857 | 238.8347 | 378.0464 | 82.0537
2012-05-27 | 13:15 | PDT | 289 | 346.1382 | 1094.225 | 30.6857 | 238.8347 | 378.0464 | 82.0537
2012-05-27 | 13:30 | PDT | 282 | 334.2545 | 1069.5958 | 28.2454 | 231.9854 | 368.7682 | 78.6839
2012-05-27 | 13:45 | PDT | 284 | 337.6205 | 1076.5884 | 28.9291 | 233.9286 | 371.4032 | 79.6371
2012-05-27 | 14:00 | PDT | 308 | 379.8614 | 1163.2812 | 37.9977 | 258.1098 | 404.0274 | 91.6825
2012-05-27 | 14:15 | PDT | 311 | 385.3855 | 1174.4825 | 39.2474 | 261.2459 | 408.2373 | 93.2684
2012-05-27 | 14:30 | PDT | 314 | 390.9649 | 1185.7656 | 40.5239 | 264.4076 | 412.477 | 94.8726
2012-05-27 | 14:45 | PDT | 298 | 361.8424 | 1126.5317 | 34.0214 | 247.8394 | 390.207 | 86.526
2012-05-27 | 15:00 | PDT | 288 | 344.4229 | 1090.6799 | 30.3289 | 237.848 | 376.7114 | 81.5666
2012-05-27 | 15:15 | PDT | 289 | 346.1382 | 1094.225 | 30.6857 | 238.8347 | 378.0464 | 82.0537
2012-05-27 | 15:30 | PDT | 278 | 327.5922 | 1055.7164 | 26.91 | 228.1316 | 363.5366 | 76.8004
2012-05-27 | 15:45 | PDT | 272 | 317.772 | 1035.1609 | 24.9858 | 222.4321 | 355.7841 | 74.0319
2012-05-27 | 16:00 | PDT | 269 | 312.9392 | 1025.0012 | 24.0585 | 219.6188 | 351.9503 | 72.6729
2012-05-27 | 16:15 | PDT | 275 | 322.6562 | 1045.3992 | 25.9362 | 225.2697 | 359.6461 | 75.4077
2012-05-27 | 16:30 | PDT | 301 | 367.1847 | 1137.4619 | 35.184 | 250.8911 | 394.3188 | 88.052
2012-05-27 | 16:45 | PDT | 291 | 349.5864 | 1101.3418 | 31.4075 | 240.8164 | 380.7262 | 83.0339
2012-05-27 | 17:00 | PDT | 293 | 353.0584 | 1108.4942 | 32.1403 | 242.8091 | 383.4189 | 84.0219
2012-05-27 | 17:15 | PDT | 292 | 351.3195 | 1104.9135 | 31.7725 | 241.8113 | 382.0709 | 83.5269
2012-05-27 | 17:30 | PDT | 286 | 341.01 | 1083.6164 | 29.6236 | 235.8828 | 374.0509 | 80.598
2012-05-27 | 17:45 | PDT | 283 | 335.9346 | 1073.0877 | 28.5859 | 232.9556 | 370.0841 | 79.1596
2012-05-27 | 18:00 | PDT | 268 | 311.3397 | 1021.632 | 23.7545 | 218.6863 | 350.6787 | 72.2236
2012-05-27 | 18:15 | PDT | 288 | 344.4229 | 1090.6799 | 30.3289 | 237.848 | 376.7114 | 81.5666
2012-05-27 | 18:30 | PDT | 300 | 365.3979 | 1133.8095 | 34.7936 | 249.8711 | 392.945 | 87.5414
2012-05-27 | 18:45 | PDT | 302 | 368.9775 | 1141.1233 | 35.5773 | 251.9139 | 395.696 | 88.5647
2012-05-27 | 19:00 | PDT | 297 | 360.0737 | 1122.9063 | 33.6395 | 246.8278 | 388.8429 | 86.0212
2012-05-27 | 19:15 | PDT | 388 | 546.8666 | 1490.7335 | 81.2597 | 350.7816 | 527.4168 | 140.7729
2012-05-27 | 19:30 | PDT | 319 | 400.3873 | 1204.7536 | 42.7117 | 269.7341 | 419.6094 | 97.5869
2012-05-27 | 19:45 | PDT | 298 | 361.8424 | 1126.5317 | 34.0214 | 247.8394 | 390.207 | 86.526
2012-05-27 | 20:00 | PDT | 286 | 341.01 | 1083.6164 | 29.6236 | 235.8828 | 374.0509 | 80.598
2012-05-27 | 20:15 | PDT | 281 | 332.5802 | 1066.1127 | 27.9076 | 231.0178 | 367.4556 | 78.2102
2012-05-27 | 20:30 | PDT | 308 | 379.8614 | 1163.2812 | 37.9977 | 258.1098 | 404.0274 | 91.6825
2012-05-27 | 20:45 | PDT | 291 | 349.5864 | 1101.3418 | 31.4075 | 240.8164 | 380.7262 | 83.0339
2012-05-27 | 21:00 | PDT | 291 | 349.5864 | 1101.3418 | 31.4075 | 240.8164 | 380.7262 | 83.0339
2012-05-27 | 21:15 | PDT | 291 | 349.5864 | 1101.3418 | 31.4075 | 240.8164 | 380.7262 | 83.0339
2012-05-27 | 21:30 | PDT | 285 | 339.3123 | 1080.098 | 29.275 | 234.9043 | 372.7254 | 80.1166
2012-05-27 | 21:45 | PDT | 270 | 314.5444 | 1028.379 | 24.365 | 220.5539 | 353.2251 | 73.124
2012-05-27 | 22:00 | PDT | 304 | 372.5812 | 1148.4731 | 36.3724 | 253.968 | 398.46 | 89.596
2012-05-27 | 22:15 | PDT | 297 | 360.0737 | 1122.9063 | 33.6395 | 246.8278 | 388.8429 | 86.0212
2012-05-27 | 22:30 | PDT | 291 | 349.5864 | 1101.3418 | 31.4075 | 240.8164 | 380.7262 | 83.0339
2012-05-27 | 22:45 | PDT | 286 | 341.01 | 1083.6164 | 29.6236 | 235.8828 | 374.0509 | 80.598
2012-05-27 | 23:00 | PDT | 293 | 353.0584 | 1108.4942 | 32.1403 | 242.8091 | 383.4189 | 84.0219
2012-05-27 | 23:15 | PDT | 290 | 347.8594 | 1097.7789 | 31.0452 | 239.8241 | 379.3847 | 82.5429
2012-05-27 | 23:30 | PDT | 292 | 351.3195 | 1104.9135 | 31.7725 | 241.8113 | 382.0709 | 83.5269
2012-05-27 | 23:45 | PDT | 290 | 347.8594 | 1097.7789 | 31.0452 | 239.8241 | 379.3847 | 82.5429
2012-05-28 | 0:00 | PDT | 289 | 346.1382 | 1094.225 | 30.6857 | 238.8347 | 378.0464 | 82.0537
2012-05-28 | 0:15 | PDT | 273 | 319.3943 | 1038.5649 | 25.3 | 223.3753 | 357.0683 | 74.4886
2012-05-28 | 0:30 | PDT | 273 | 319.3943 | 1038.5649 | 25.3 | 223.3753 | 357.0683 | 74.4886
2012-05-28 | 0:45 | PDT | 286 | 341.01 | 1083.6164 | 29.6236 | 235.8828 | 374.0509 | 80.598
2012-05-28 | 1:00 | PDT | 288 | 344.4229 | 1090.6799 | 30.3289 | 237.848 | 376.7114 | 81.5666
2012-05-28 | 1:15 | PDT | 303 | 370.7763 | 1144.7937 | 35.9734 | 252.9395 | 397.0764 | 89.0793
2012-05-28 | 1:30 | PDT | 312 | 387.2392 | 1178.2344 | 39.67 | 262.297 | 409.6473 | 93.8011
2012-05-28 | 1:45 | PDT | 308 | 379.8614 | 1163.2812 | 37.9977 | 258.1098 | 404.0274 | 91.6825
2012-05-28 | 2:00 | PDT | 301 | 367.1847 | 1137.4619 | 35.184 | 250.8911 | 394.3188 | 88.052
2012-05-28 | 2:15 | PDT | 327 | 415.7869 | 1235.6118 | 46.3713 | 278.406 | 431.2852 | 102.0714
2012-05-28 | 2:30 | PDT | 296 | 358.3109 | 1119.2899 | 33.2605 | 245.819 | 387.482 | 85.5184
2012-05-28 | 2:45 | PDT | 282 | 334.2545 | 1069.5958 | 28.2454 | 231.9854 | 368.7682 | 78.6839
2012-05-28 | 3:00 | PDT | 284 | 337.6205 | 1076.5884 | 28.9291 | 233.9286 | 371.4032 | 79.6371
2012-05-28 | 3:15 | PDT | 277 | 325.9411 | 1052.2685 | 26.5828 | 227.1749 | 362.2366 | 76.3343
2012-05-28 | 3:30 | PDT | 282 | 334.2545 | 1069.5958 | 28.2454 | 231.9854 | 368.7682 | 78.6839
2012-05-28 | 3:45 | PDT | 274 | 321.0224 | 1041.9777 | 25.6168 | 224.3212 | 358.3556 | 74.9472
2012-05-28 | 4:00 | PDT | 291 | 349.5864 | 1101.3418 | 31.4075 | 240.8164 | 380.7262 | 83.0339
2012-05-28 | 4:15 | PDT | 326 | 413.84 | 1231.7222 | 45.903 | 277.3119 | 429.7799 | 101.4905
2012-05-28 | 4:30 | PDT | 308 | 379.8614 | 1163.2812 | 37.9977 | 258.1098 | 404.0274 | 91.6825
2012-05-28 | 4:45 | PDT | 296 | 358.3109 | 1119.2899 | 33.2605 | 245.819 | 387.482 | 85.5184
2012-05-28 | 5:00 | PDT | 287 | 342.7135 | 1087.1437 | 29.9749 | 236.864 | 375.3795 | 81.0813
2012-05-28 | 5:15 | PDT | 290 | 347.8594 | 1097.7789 | 31.0452 | 239.8241 | 379.3847 | 82.5429
2012-05-28 | 5:30 | PDT | 273 | 319.3943 | 1038.5649 | 25.3 | 223.3753 | 357.0683 | 74.4886
2012-05-28 | 5:45 | PDT | 284 | 337.6205 | 1076.5884 | 28.9291 | 233.9286 | 371.4032 | 79.6371
2012-05-28 | 6:00 | PDT | 283 | 335.9346 | 1073.0877 | 28.5859 | 232.9556 | 370.0841 | 79.1596
2012-05-28 | 6:15 | PDT | 274 | 321.0224 | 1041.9777 | 25.6168 | 224.3212 | 358.3556 | 74.9472
2012-05-28 | 6:30 | PDT | 288 | 344.4229 | 1090.6799 | 30.3289 | 237.848 | 376.7114 | 81.5666
2012-05-28 | 6:45 | PDT | 287 | 342.7135 | 1087.1437 | 29.9749 | 236.864 | 375.3795 | 81.0813
2012-05-28 | 7:00 | PDT | 272 | 317.772 | 1035.1609 | 24.9858 | 222.4321 | 355.7841 | 74.0319
2012-05-28 | 7:15 | PDT | 264 | 304.9982 | 1008.2424 | 22.5637 | 214.9833 | 345.6234 | 70.4451
2012-05-28 | 7:30 | PDT | 263 | 303.4269 | 1004.9167 | 22.2722 | 214.0642 | 344.3674 | 70.0051
2012-05-28 | 7:45 | PDT | 260 | 298.7468 | 994.9915 | 21.4127 | 211.3228 | 340.618 | 68.696
2012-05-28 | 8:00 | PDT | 276 | 324.2958 | 1048.8295 | 26.2582 | 226.221 | 360.9398 | 75.87
2012-05-28 | 8:15 | PDT | 265 | 306.5751 | 1011.5768 | 22.8576 | 215.9051 | 346.8826 | 70.887
2012-05-28 | 8:30 | PDT | 279 | 329.2491 | 1059.173 | 27.2399 | 229.0909 | 364.8397 | 77.2684
2012-05-28 | 8:45 | PDT | 266 | 308.1576 | 1014.9199 | 23.154 | 216.8295 | 348.1448 | 71.3307
2012-05-28 | 9:00 | PDT | 291 | 349.5864 | 1101.3418 | 31.4075 | 240.8164 | 380.7262 | 83.0339
2012-05-28 | 9:15 | PDT | 288 | 344.4229 | 1090.6799 | 30.3289 | 237.848 | 376.7114 | 81.5666
2012-05-28 | 9:30 | PDT | 280 | 330.9117 | 1062.6385 | 27.5724 | 230.053 | 366.146 | 77.7384
2012-05-28 | 9:45 | PDT | 270 | 314.5444 | 1028.379 | 24.365 | 220.5539 | 353.2251 | 73.124
2012-05-28 | 10:00 | PDT | 273 | 319.3943 | 1038.5649 | 25.3 | 223.3753 | 357.0683 | 74.4886
2012-05-28 | 10:15 | PDT | 258 | 295.6548 | 988.4178 | 20.852 | 209.5084 | 338.1339 | 67.8324
2012-05-28 | 10:30 | PDT | 264 | 304.9982 | 1008.2424 | 22.5637 | 214.9833 | 345.6234 | 70.4451
2012-05-28 | 10:45 | PDT | 261 | 300.3013 | 998.2912 | 21.6967 | 212.234 | 341.8647 | 69.1305
2012-05-28 | 11:00 | PDT | 258 | 295.6548 | 988.4178 | 20.852 | 209.5084 | 338.1339 | 67.8324
2012-05-28 | 11:15 | PDT | 261 | 300.3013 | 998.2912 | 21.6967 | 212.234 | 341.8647 | 69.1305
2012-05-28 | 11:30 | PDT | 266 | 308.1576 | 1014.9199 | 23.154 | 216.8295 | 348.1448 | 71.3307
2012-05-28 | 11:45 | PDT | 250 | 283.5083 | 962.4668 | 18.7052 | 202.3559 | 328.3209 | 64.4503
2012-05-28 | 12:00 | PDT | 244 | 274.6292 | 943.3626 | 17.194 | 197.1009 | 321.0898 | 61.9889
2012-05-28 | 12:15 | PDT | 245 | 276.0954 | 946.5254 | 17.4401 | 197.9703 | 322.2874 | 62.3947
2012-05-28 | 12:30 | PDT | 254 | 289.5373 | 975.3737 | 19.7595 | 205.9112 | 333.2028 | 66.127
2012-05-28 | 12:45 | PDT | 259 | 297.198 | 991.7003 | 21.1311 | 210.4143 | 339.3744 | 68.2633
2012-05-28 | 13:00 | PDT | 244 | 274.6292 | 943.3626 | 17.194 | 197.1009 | 321.0898 | 61.9889
2012-05-28 | 13:15 | PDT | 251 | 285.0073 | 965.6807 | 18.9653 | 203.2408 | 329.5368 | 64.8668
2012-05-28 | 13:30 | PDT | 257 | 294.1171 | 985.1439 | 20.5752 | 208.6052 | 336.8965 | 67.4033
2012-05-28 | 13:45 | PDT | 244 | 274.6292 | 943.3626 | 17.194 | 197.1009 | 321.0898 | 61.9889
2012-05-28 | 14:00 | PDT | 260 | 298.7468 | 994.9915 | 21.4127 | 211.3228 | 340.618 | 68.696
2012-05-28 | 14:15 | PDT | 249 | 282.0148 | 959.2615 | 18.4476 | 201.4736 | 327.1081 | 64.0357
2012-05-28 | 14:30 | PDT | 256 | 292.5849 | 981.8786 | 20.3009 | 207.7045 | 335.6622 | 66.976
2012-05-28 | 14:45 | PDT | 243 | 273.1684 | 940.2084 | 16.9502 | 196.2342 | 319.8953 | 61.5849
2012-05-28 | 15:00 | PDT | 248 | 280.5268 | 956.0647 | 18.1922 | 200.5939 | 325.8983 | 63.6228
2012-05-28 | 15:15 | PDT | 249 | 282.0148 | 959.2615 | 18.4476 | 201.4736 | 327.1081 | 64.0357
2012-05-28 | 15:30 | PDT | 252 | 286.5118 | 968.9032 | 19.2276 | 204.1283 | 330.7557 | 65.2851
2012-05-28 | 15:45 | PDT | 260 | 298.7468 | 994.9915 | 21.4127 | 211.3228 | 340.618 | 68.696
2012-05-28 | 16:00 | PDT | 254 | 289.5373 | 975.3737 | 19.7595 | 205.9112 | 333.2028 | 66.127
2012-05-28 | 16:15 | PDT | 252 | 286.5118 | 968.9032 | 19.2276 | 204.1283 | 330.7557 | 65.2851
2012-05-28 | 16:30 | PDT | 241 | 270.2629 | 933.9252 | 16.4694 | 194.5083 | 317.5153 | 60.7821
2012-05-28 | 16:45 | PDT | 234 | 260.2632 | 912.2005 | 14.8571 | 188.5486 | 309.2806 | 58.0272
2012-05-28 | 17:00 | PDT | 231 | 256.0575 | 903.0161 | 14.199 | 186.0327 | 305.7965 | 56.8724
2012-05-28 | 17:15 | PDT | 241 | 270.2629 | 933.9252 | 16.4694 | 194.5083 | 317.5153 | 60.7821
2012-05-28 | 17:30 | PDT | 235 | 261.6757 | 915.2787 | 15.0808 | 189.3924 | 310.4479 | 58.4155
2012-05-28 | 17:45 | PDT | 237 | 264.5167 | 921.4605 | 15.5348 | 191.0875 | 312.7917 | 59.1974
2012-05-28 | 18:00 | PDT | 232 | 257.4541 | 906.0692 | 14.4162 | 186.8688 | 306.9549 | 57.2556
2012-05-28 | 18:15 | PDT | 240 | 268.8183 | 930.7964 | 16.2324 | 193.6493 | 316.3299 | 60.3833
2012-05-28 | 18:30 | PDT | 227 | 250.5238 | 890.8875 | 13.3516 | 182.7134 | 301.1928 | 55.3568
2012-05-28 | 18:45 | PDT | 229 | 253.2801 | 896.9351 | 13.771 | 184.368 | 303.4887 | 56.1112
2012-05-28 | 19:00 | PDT | 230 | 254.6662 | 899.9714 | 13.9839 | 185.1991 | 304.6411 | 56.491
2012-05-28 | 19:15 | PDT | 224 | 246.4286 | 881.8787 | 12.7383 | 180.2504 | 297.7713 | 54.2378
2012-05-28 | 19:30 | PDT | 229 | 253.2801 | 896.9351 | 13.771 | 184.368 | 303.4887 | 56.1112
2012-05-28 | 19:45 | PDT | 228 | 251.8993 | 893.9071 | 13.5603 | 183.5394 | 302.3393 | 55.7331
2012-05-28 | 20:00 | PDT | 229 | 253.2801 | 896.9351 | 13.771 | 184.368 | 303.4887 | 56.1112
2012-05-28 | 20:15 | PDT | 248 | 280.5268 | 956.0647 | 18.1922 | 200.5939 | 325.8983 | 63.6228
2012-05-28 | 20:30 | PDT | 254 | 289.5373 | 975.3737 | 19.7595 | 205.9112 | 333.2028 | 66.127
2012-05-28 | 20:45 | PDT | 253 | 288.0218 | 972.1341 | 19.4924 | 205.0185 | 331.9777 | 65.7051
2012-05-28 | 21:00 | PDT | 267 | 309.7458 | 1018.2716 | 23.453 | 217.7566 | 349.4102 | 71.7762
2012-05-28 | 21:15 | PDT | 251 | 285.0073 | 965.6807 | 18.9653 | 203.2408 | 329.5368 | 64.8668
2012-05-28 | 21:30 | PDT | 245 | 276.0954 | 946.5254 | 17.4401 | 197.9703 | 322.2874 | 62.3947
2012-05-28 | 21:45 | PDT | 240 | 268.8183 | 930.7964 | 16.2324 | 193.6493 | 316.3299 | 60.3833
2012-05-28 | 22:00 | PDT | 235 | 261.6757 | 915.2787 | 15.0808 | 189.3924 | 310.4479 | 58.4155
2012-05-28 | 22:15 | PDT | 232 | 257.4541 | 906.0692 | 14.4162 | 186.8688 | 306.9549 | 57.2556
2012-05-28 | 22:30 | PDT | 248 | 280.5268 | 956.0647 | 18.1922 | 200.5939 | 325.8983 | 63.6228
2012-05-28 | 22:45 | PDT | 246 | 277.5671 | 949.6967 | 17.6885 | 198.8422 | 323.488 | 62.8023
2012-05-28 | 23:00 | PDT | 249 | 282.0148 | 959.2615 | 18.4476 | 201.4736 | 327.1081 | 64.0357
2012-05-28 | 23:15 | PDT | 255 | 291.0584 | 978.6218 | 20.029 | 206.8066 | 334.4309 | 66.5506
2012-05-28 | 23:30 | PDT | 257 | 294.1171 | 985.1439 | 20.5752 | 208.6052 | 336.8965 | 67.4033
2012-05-28 | 23:45 | PDT | 254 | 289.5373 | 975.3737 | 19.7595 | 205.9112 | 333.2028 | 66.127
2012-05-29 | 0:00 | PDT | 238 | 265.9452 | 924.564 | 15.7651 | 191.9388 | 313.9681 | 59.591
2012-05-29 | 0:15 | PDT | 246 | 277.5671 | 949.6967 | 17.6885 | 198.8422 | 323.488 | 62.8023
2012-05-29 | 0:30 | PDT | 238 | 265.9452 | 924.564 | 15.7651 | 191.9388 | 313.9681 | 59.591
2012-05-29 | 0:45 | PDT | 243 | 273.1684 | 940.2084 | 16.9502 | 196.2342 | 319.8953 | 61.5849
2012-05-29 | 1:00 | PDT | 256 | 292.5849 | 981.8786 | 20.3009 | 207.7045 | 335.6622 | 66.976
2012-05-29 | 1:15 | PDT | 244 | 274.6292 | 943.3626 | 17.194 | 197.1009 | 321.0898 | 61.9889
2012-05-29 | 1:30 | PDT | 231 | 256.0575 | 903.0161 | 14.199 | 186.0327 | 305.7965 | 56.8724
2012-05-29 | 1:45 | PDT | 238 | 265.9452 | 924.564 | 15.7651 | 191.9388 | 313.9681 | 59.591
2012-05-29 | 2:00 | PDT | 247 | 279.0442 | 952.8764 | 17.9392 | 199.7167 | 324.6916 | 63.2117
2012-05-29 | 2:15 | PDT | 234 | 260.2632 | 912.2005 | 14.8571 | 188.5486 | 309.2806 | 58.0272
2012-05-29 | 2:30 | PDT | 255 | 291.0584 | 978.6218 | 20.029 | 206.8066 | 334.4309 | 66.5506
2012-05-29 | 2:45 | PDT | 279 | 329.2491 | 1059.173 | 27.2399 | 229.0909 | 364.8397 | 77.2684
2012-05-29 | 3:00 | PDT | 290 | 347.8594 | 1097.7789 | 31.0452 | 239.8241 | 379.3847 | 82.5429
2012-05-29 | 3:15 | PDT | 261 | 300.3013 | 998.2912 | 21.6967 | 212.234 | 341.8647 | 69.1305
2012-05-29 | 3:30 | PDT | 248 | 280.5268 | 956.0647 | 18.1922 | 200.5939 | 325.8983 | 63.6228
2012-05-29 | 3:45 | PDT | 244 | 274.6292 | 943.3626 | 17.194 | 197.1009 | 321.0898 | 61.9889
2012-05-29 | 4:00 | PDT | 241 | 270.2629 | 933.9252 | 16.4694 | 194.5083 | 317.5153 | 60.7821
2012-05-29 | 4:15 | PDT | 227 | 250.5238 | 890.8875 | 13.3516 | 182.7134 | 301.1928 | 55.3568
2012-05-29 | 4:30 | PDT | 245 | 276.0954 | 946.5254 | 17.4401 | 197.9703 | 322.2874 | 62.3947
2012-05-29 | 4:45 | PDT | 248 | 280.5268 | 956.0647 | 18.1922 | 200.5939 | 325.8983 | 63.6228
2012-05-29 | 5:00 | PDT | 240 | 268.8183 | 930.7964 | 16.2324 | 193.6493 | 316.3299 | 60.3833
2012-05-29 | 5:15 | PDT | 234 | 260.2632 | 912.2005 | 14.8571 | 188.5486 | 309.2806 | 58.0272
2012-05-29 | 5:30 | PDT | 234 | 260.2632 | 912.2005 | 14.8571 | 188.5486 | 309.2806 | 58.0272
2012-05-29 | 5:45 | PDT | 245 | 276.0954 | 946.5254 | 17.4401 | 197.9703 | 322.2874 | 62.3947
2012-05-29 | 6:00 | PDT | 231 | 256.0575 | 903.0161 | 14.199 | 186.0327 | 305.7965 | 56.8724
2012-05-29 | 6:15 | PDT | 227 | 250.5238 | 890.8875 | 13.3516 | 182.7134 | 301.1928 | 55.3568
2012-05-29 | 6:30 | PDT | 229 | 253.2801 | 896.9351 | 13.771 | 184.368 | 303.4887 | 56.1112
2012-05-29 | 6:45 | PDT | 228 | 251.8993 | 893.9071 | 13.5603 | 183.5394 | 302.3393 | 55.7331
2012-05-29 | 7:00 | PDT | 221 | 242.3803 | 872.9448 | 12.1437 | 177.8099 | 294.3764 | 53.1341
2012-05-29 | 7:15 | PDT | 229 | 253.2801 | 896.9351 | 13.771 | 184.368 | 303.4887 | 56.1112
2012-05-29 | 7:30 | PDT | 226 | 249.1535 | 887.8762 | 13.1451 | 181.8899 | 300.0493 | 54.9821
2012-05-29 | 7:45 | PDT | 222 | 243.7246 | 875.9144 | 12.3398 | 178.6209 | 295.5051 | 53.5003
2012-05-29 | 8:00 | PDT | 221 | 242.3803 | 872.9448 | 12.1437 | 177.8099 | 294.3764 | 53.1341
2012-05-29 | 8:15 | PDT | 234 | 260.2632 | 912.2005 | 14.8571 | 188.5486 | 309.2806 | 58.0272
2012-05-29 | 8:30 | PDT | 223 | 245.074 | 878.8924 | 12.538 | 179.4344 | 296.6367 | 53.8682
2012-05-29 | 8:45 | PDT | 236 | 263.0935 | 918.3654 | 15.3067 | 190.2386 | 311.6183 | 58.8056
2012-05-29 | 9:00 | PDT | 232 | 257.4541 | 906.0692 | 14.4162 | 186.8688 | 306.9549 | 57.2556
2012-05-29 | 9:15 | PDT | 218 | 238.3786 | 864.0855 | 11.5675 | 175.3918 | 291.008 | 52.0454
2012-05-29 | 9:30 | PDT | 224 | 246.4286 | 881.8787 | 12.7383 | 180.2504 | 297.7713 | 54.2378
2012-05-29 | 9:45 | PDT | 230 | 254.6662 | 899.9714 | 13.9839 | 185.1991 | 304.6411 | 56.491
2012-05-29 | 10:00 | PDT | 224 | 246.4286 | 881.8787 | 12.7383 | 180.2504 | 297.7713 | 54.2378
2012-05-29 | 10:15 | PDT | 230 | 254.6662 | 899.9714 | 13.9839 | 185.1991 | 304.6411 | 56.491
2012-05-29 | 10:30 | PDT | 234 | 260.2632 | 912.2005 | 14.8571 | 188.5486 | 309.2806 | 58.0272
2012-05-29 | 10:45 | PDT | 228 | 251.8993 | 893.9071 | 13.5603 | 183.5394 | 302.3393 | 55.7331
2012-05-29 | 11:00 | PDT | 229 | 253.2801 | 896.9351 | 13.771 | 184.368 | 303.4887 | 56.1112
2012-05-29 | 11:15 | PDT | 224 | 246.4286 | 881.8787 | 12.7383 | 180.2504 | 297.7713 | 54.2378
2012-05-29 | 11:30 | PDT | 276 | 324.2958 | 1048.8295 | 26.2582 | 226.221 | 360.9398 | 75.87
2012-05-29 | 11:45 | PDT | 269 | 312.9392 | 1025.0012 | 24.0585 | 219.6188 | 351.9503 | 72.6729
2012-05-29 | 12:00 | PDT | 244 | 274.6292 | 943.3626 | 17.194 | 197.1009 | 321.0898 | 61.9889
2012-05-29 | 12:15 | PDT | 256 | 292.5849 | 981.8786 | 20.3009 | 207.7045 | 335.6622 | 66.976
2012-05-29 | 12:30 | PDT | 230 | 254.6662 | 899.9714 | 13.9839 | 185.1991 | 304.6411 | 56.491
2012-05-29 | 12:45 | PDT | 242 | 271.713 | 937.0626 | 16.7087 | 195.37 | 318.7038 | 61.1826
2012-05-29 | 13:00 | PDT | 239 | 267.3791 | 927.676 | 15.9976 | 192.7928 | 315.1475 | 59.9863
2012-05-29 | 13:15 | PDT | 237 | 264.5167 | 921.4605 | 15.5348 | 191.0875 | 312.7917 | 59.1974
2012-05-29 | 13:30 | PDT | 231 | 256.0575 | 903.0161 | 14.199 | 186.0327 | 305.7965 | 56.8724
2012-05-29 | 13:45 | PDT | 231 | 256.0575 | 903.0161 | 14.199 | 186.0327 | 305.7965 | 56.8724
2012-05-29 | 14:00 | PDT | 235 | 261.6757 | 915.2787 | 15.0808 | 189.3924 | 310.4479 | 58.4155
2012-05-29 | 14:15 | PDT | 248 | 280.5268 | 956.0647 | 18.1922 | 200.5939 | 325.8983 | 63.6228
2012-05-29 | 14:30 | PDT | 254 | 289.5373 | 975.3737 | 19.7595 | 205.9112 | 333.2028 | 66.127
2012-05-29 | 14:45 | PDT | 236 | 263.0935 | 918.3654 | 15.3067 | 190.2386 | 311.6183 | 58.8056
2012-05-29 | 15:00 | PDT | 240 | 268.8183 | 930.7964 | 16.2324 | 193.6493 | 316.3299 | 60.3833
2012-05-29 | 15:15 | PDT | 242 | 271.713 | 937.0626 | 16.7087 | 195.37 | 318.7038 | 61.1826
2012-05-29 | 15:30 | PDT | 238 | 265.9452 | 924.564 | 15.7651 | 191.9388 | 313.9681 | 59.591
2012-05-29 | 15:45 | PDT | 244 | 274.6292 | 943.3626 | 17.194 | 197.1009 | 321.0898 | 61.9889
2012-05-29 | 16:00 | PDT | 232 | 257.4541 | 906.0692 | 14.4162 | 186.8688 | 306.9549 | 57.2556
2012-05-29 | 16:15 | PDT | 242 | 271.713 | 937.0626 | 16.7087 | 195.37 | 318.7038 | 61.1826
2012-05-29 | 16:30 | PDT | 234 | 260.2632 | 912.2005 | 14.8571 | 188.5486 | 309.2806 | 58.0272
2012-05-29 | 16:45 | PDT | 229 | 253.2801 | 896.9351 | 13.771 | 184.368 | 303.4887 | 56.1112
2012-05-29 | 17:00 | PDT | 223 | 245.074 | 878.8924 | 12.538 | 179.4344 | 296.6367 | 53.8682
2012-05-29 | 17:15 | PDT | 227 | 250.5238 | 890.8875 | 13.3516 | 182.7134 | 301.1928 | 55.3568
2012-05-29 | 17:30 | PDT | 223 | 245.074 | 878.8924 | 12.538 | 179.4344 | 296.6367 | 53.8682
2012-05-29 | 17:45 | PDT | 222 | 243.7246 | 875.9144 | 12.3398 | 178.6209 | 295.5051 | 53.5003
2012-05-29 | 18:00 | PDT | 228 | 251.8993 | 893.9071 | 13.5603 | 183.5394 | 302.3393 | 55.7331
2012-05-29 | 18:15 | PDT | 226 | 249.1535 | 887.8762 | 13.1451 | 181.8899 | 300.0493 | 54.9821
2012-05-29 | 18:30 | PDT | 232 | 257.4541 | 906.0692 | 14.4162 | 186.8688 | 306.9549 | 57.2556
2012-05-29 | 18:45 | PDT | 227 | 250.5238 | 890.8875 | 13.3516 | 182.7134 | 301.1928 | 55.3568
2012-05-29 | 19:00 | PDT | 224 | 246.4286 | 881.8787 | 12.7383 | 180.2504 | 297.7713 | 54.2378
2012-05-29 | 19:15 | PDT | 231 | 256.0575 | 903.0161 | 14.199 | 186.0327 | 305.7965 | 56.8724
2012-05-29 | 19:30 | PDT | 221 | 242.3803 | 872.9448 | 12.1437 | 177.8099 | 294.3764 | 53.1341
2012-05-29 | 19:45 | PDT | 226 | 249.1535 | 887.8762 | 13.1451 | 181.8899 | 300.0493 | 54.9821
2012-05-29 | 20:00 | PDT | 218 | 238.3786 | 864.0855 | 11.5675 | 175.3918 | 291.008 | 52.0454
2012-05-29 | 20:15 | PDT | 219 | 239.7073 | 867.0303 | 11.7575 | 176.1953 | 292.1279 | 52.4066
2012-05-29 | 20:30 | PDT | 220 | 241.0412 | 869.9834 | 11.9496 | 177.0014 | 293.2507 | 52.7695
2012-05-29 | 20:45 | PDT | 245 | 276.0954 | 946.5254 | 17.4401 | 197.9703 | 322.2874 | 62.3947
2012-05-29 | 21:00 | PDT | 267 | 309.7458 | 1018.2716 | 23.453 | 217.7566 | 349.4102 | 71.7762
2012-05-29 | 21:15 | PDT | 249 | 282.0148 | 959.2615 | 18.4476 | 201.4736 | 327.1081 | 64.0357
2012-05-29 | 21:30 | PDT | 240 | 268.8183 | 930.7964 | 16.2324 | 193.6493 | 316.3299 | 60.3833
2012-05-29 | 21:45 | PDT | 235 | 261.6757 | 915.2787 | 15.0808 | 189.3924 | 310.4479 | 58.4155
2012-05-29 | 22:00 | PDT | 229 | 253.2801 | 896.9351 | 13.771 | 184.368 | 303.4887 | 56.1112
2012-05-29 | 22:15 | PDT | 225 | 247.7885 | 884.8733 | 12.9406 | 181.0689 | 298.9088 | 54.6091
2012-05-29 | 22:30 | PDT | 218 | 238.3786 | 864.0855 | 11.5675 | 175.3918 | 291.008 | 52.0454
2012-05-29 | 22:45 | PDT | 216 | 235.7365 | 858.2207 | 11.1935 | 173.7921 | 288.7772 | 51.3279
2012-05-29 | 23:00 | PDT | 220 | 241.0412 | 869.9834 | 11.9496 | 177.0014 | 293.2507 | 52.7695
2012-05-29 | 23:15 | PDT | 219 | 239.7073 | 867.0303 | 11.7575 | 176.1953 | 292.1279 | 52.4066
2012-05-29 | 23:30 | PDT | 223 | 245.074 | 878.8924 | 12.538 | 179.4344 | 296.6367 | 53.8682
2012-05-29 | 23:45 | PDT | 220 | 241.0412 | 869.9834 | 11.9496 | 177.0014 | 293.2507 | 52.7695
2012-05-30 | 0:00 | PDT | 222 | 243.7246 | 875.9144 | 12.3398 | 178.6209 | 295.5051 | 53.5003
2012-05-30 | 0:15 | PDT | 215 | 234.4232 | 855.3007 | 11.0095 | 172.996 | 287.6661 | 50.9716
2012-05-30 | 0:30 | PDT | 215 | 234.4232 | 855.3007 | 11.0095 | 172.996 | 287.6661 | 50.9716
2012-05-30 | 0:45 | PDT | 226 | 249.1535 | 887.8762 | 13.1451 | 181.8899 | 300.0493 | 54.9821
2012-05-30 | 1:00 | PDT | 235 | 261.6757 | 915.2787 | 15.0808 | 189.3924 | 310.4479 | 58.4155
2012-05-30 | 1:15 | PDT | 239 | 267.3791 | 927.676 | 15.9976 | 192.7928 | 315.1475 | 59.9863
2012-05-30 | 1:30 | PDT | 234 | 260.2632 | 912.2005 | 14.8571 | 188.5486 | 309.2806 | 58.0272
2012-05-30 | 1:45 | PDT | 226 | 249.1535 | 887.8762 | 13.1451 | 181.8899 | 300.0493 | 54.9821
2012-05-30 | 2:00 | PDT | 227 | 250.5238 | 890.8875 | 13.3516 | 182.7134 | 301.1928 | 55.3568
2012-05-30 | 2:15 | PDT | 228 | 251.8993 | 893.9071 | 13.5603 | 183.5394 | 302.3393 | 55.7331
2012-05-30 | 2:30 | PDT | 225 | 247.7885 | 884.8733 | 12.9406 | 181.0689 | 298.9088 | 54.6091
2012-05-30 | 2:45 | PDT | 218 | 238.3786 | 864.0855 | 11.5675 | 175.3918 | 291.008 | 52.0454
2012-05-30 | 3:00 | PDT | 216 | 235.7365 | 858.2207 | 11.1935 | 173.7921 | 288.7772 | 51.3279
2012-05-30 | 3:15 | PDT | 216 | 235.7365 | 858.2207 | 11.1935 | 173.7921 | 288.7772 | 51.3279
2012-05-30 | 3:30 | PDT | 217 | 237.055 | 861.1489 | 11.3795 | 174.5907 | 289.8911 | 51.6858
2012-05-30 | 3:45 | PDT | 215 | 234.4232 | 855.3007 | 11.0095 | 172.996 | 287.6661 | 50.9716
2012-05-30 | 4:00 | PDT | 224 | 246.4286 | 881.8787 | 12.7383 | 180.2504 | 297.7713 | 54.2378
2012-05-30 | 4:15 | PDT | 227 | 250.5238 | 890.8875 | 13.3516 | 182.7134 | 301.1928 | 55.3568
2012-05-30 | 4:30 | PDT | 234 | 260.2632 | 912.2005 | 14.8571 | 188.5486 | 309.2806 | 58.0272
2012-05-30 | 4:45 | PDT | 236 | 263.0935 | 918.3654 | 15.3067 | 190.2386 | 311.6183 | 58.8056
2012-05-30 | 5:00 | PDT | 231 | 256.0575 | 903.0161 | 14.199 | 186.0327 | 305.7965 | 56.8724
2012-05-30 | 5:15 | PDT | 223 | 245.074 | 878.8924 | 12.538 | 179.4344 | 296.6367 | 53.8682
2012-05-30 | 5:30 | PDT | 225 | 247.7885 | 884.8733 | 12.9406 | 181.0689 | 298.9088 | 54.6091
2012-05-30 | 5:45 | PDT | 220 | 241.0412 | 869.9834 | 11.9496 | 177.0014 | 293.2507 | 52.7695
2012-05-30 | 6:00 | PDT | 218 | 238.3786 | 864.0855 | 11.5675 | 175.3918 | 291.008 | 52.0454
2012-05-30 | 6:15 | PDT | 206 | 222.8319 | 829.3906 | 9.4417 | 165.9414 | 277.7979 | 47.8391
2012-05-30 | 6:30 | PDT | 211 | 229.2208 | 843.7029 | 10.2933 | 169.8361 | 283.2512 | 49.5631
2012-05-30 | 6:45 | PDT | 209 | 226.6501 | 837.9534 | 9.9469 | 168.2709 | 281.0612 | 48.8686
2012-05-30 | 7:00 | PDT | 214 | 233.115 | 852.3889 | 10.8275 | 172.2023 | 286.558 | 50.617
2012-05-30 | 7:15 | PDT | 217 | 237.055 | 861.1489 | 11.3795 | 174.5907 | 289.8911 | 51.6858
2012-05-30 | 7:30 | PDT | 221 | 242.3803 | 872.9448 | 12.1437 | 177.8099 | 294.3764 | 53.1341
2012-05-30 | 7:45 | PDT | 220 | 241.0412 | 869.9834 | 11.9496 | 177.0014 | 293.2507 | 52.7695
2012-05-30 | 8:00 | PDT | 243 | 273.1684 | 940.2084 | 16.9502 | 196.2342 | 319.8953 | 61.5849
2012-05-30 | 8:15 | PDT | 226 | 249.1535 | 887.8762 | 13.1451 | 181.8899 | 300.0493 | 54.9821
2012-05-30 | 8:30 | PDT | 220 | 241.0412 | 869.9834 | 11.9496 | 177.0014 | 293.2507 | 52.7695
2012-05-30 | 8:45 | PDT | 221 | 242.3803 | 872.9448 | 12.1437 | 177.8099 | 294.3764 | 53.1341
2012-05-30 | 9:00 | PDT | 239 | 267.3791 | 927.676 | 15.9976 | 192.7928 | 315.1475 | 59.9863
2012-05-30 | 9:15 | PDT | 246 | 277.5671 | 949.6967 | 17.6885 | 198.8422 | 323.488 | 62.8023
2012-05-30 | 9:30 | PDT | 236 | 263.0935 | 918.3654 | 15.3067 | 190.2386 | 311.6183 | 58.8056
2012-05-30 | 9:45 | PDT | 229 | 253.2801 | 896.9351 | 13.771 | 184.368 | 303.4887 | 56.1112
2012-05-30 | 10:00 | PDT | 221 | 242.3803 | 872.9448 | 12.1437 | 177.8099 | 294.3764 | 53.1341
2012-05-30 | 10:15 | PDT | 216 | 235.7365 | 858.2207 | 11.1935 | 173.7921 | 288.7772 | 51.3279
2012-05-30 | 10:30 | PDT | 213 | 231.8118 | 849.4853 | 10.6474 | 171.4112 | 285.4528 | 50.2641
2012-05-30 | 10:45 | PDT | 216 | 235.7365 | 858.2207 | 11.1935 | 173.7921 | 288.7772 | 51.3279
2012-05-30 | 11:00 | PDT | 220 | 241.0412 | 869.9834 | 11.9496 | 177.0014 | 293.2507 | 52.7695
2012-05-30 | 11:15 | PDT | 221 | 242.3803 | 872.9448 | 12.1437 | 177.8099 | 294.3764 | 53.1341
2012-05-30 | 11:30 | PDT | 225 | 247.7885 | 884.8733 | 12.9406 | 181.0689 | 298.9088 | 54.6091
2012-05-30 | 11:45 | PDT | 218 | 238.3786 | 864.0855 | 11.5675 | 175.3918 | 291.008 | 52.0454
2012-05-30 | 12:00 | PDT | 220 | 241.0412 | 869.9834 | 11.9496 | 177.0014 | 293.2507 | 52.7695
2012-05-30 | 12:15 | PDT | 228 | 251.8993 | 893.9071 | 13.5603 | 183.5394 | 302.3393 | 55.7331
2012-05-30 | 12:30 | PDT | 220 | 241.0412 | 869.9834 | 11.9496 | 177.0014 | 293.2507 | 52.7695
2012-05-30 | 12:45 | PDT | 218 | 238.3786 | 864.0855 | 11.5675 | 175.3918 | 291.008 | 52.0454
2012-05-30 | 13:00 | PDT | 228 | 251.8993 | 893.9071 | 13.5603 | 183.5394 | 302.3393 | 55.7331
2012-05-30 | 13:15 | PDT | 226 | 249.1535 | 887.8762 | 13.1451 | 181.8899 | 300.0493 | 54.9821
2012-05-30 | 13:30 | PDT | 221 | 242.3803 | 872.9448 | 12.1437 | 177.8099 | 294.3764 | 53.1341
2012-05-30 | 13:45 | PDT | 221 | 242.3803 | 872.9448 | 12.1437 | 177.8099 | 294.3764 | 53.1341
2012-05-30 | 14:00 | PDT | 222 | 243.7246 | 875.9144 | 12.3398 | 178.6209 | 295.5051 | 53.5003
2012-05-30 | 14:15 | PDT | 219 | 239.7073 | 867.0303 | 11.7575 | 176.1953 | 292.1279 | 52.4066
2012-05-30 | 14:30 | PDT | 219 | 239.7073 | 867.0303 | 11.7575 | 176.1953 | 292.1279 | 52.4066
2012-05-30 | 14:45 | PDT | 219 | 239.7073 | 867.0303 | 11.7575 | 176.1953 | 292.1279 | 52.4066
2012-05-30 | 15:00 | PDT | 223 | 245.074 | 878.8924 | 12.538 | 179.4344 | 296.6367 | 53.8682
2012-05-30 | 15:15 | PDT | 216 | 235.7365 | 858.2207 | 11.1935 | 173.7921 | 288.7772 | 51.3279
2012-05-30 | 15:30 | PDT | 217 | 237.055 | 861.1489 | 11.3795 | 174.5907 | 289.8911 | 51.6858
2012-05-30 | 15:45 | PDT | 219 | 239.7073 | 867.0303 | 11.7575 | 176.1953 | 292.1279 | 52.4066
2012-05-30 | 16:00 | PDT | 218 | 238.3786 | 864.0855 | 11.5675 | 175.3918 | 291.008 | 52.0454
2012-05-30 | 16:15 | PDT | 222 | 243.7246 | 875.9144 | 12.3398 | 178.6209 | 295.5051 | 53.5003
2012-05-30 | 16:30 | PDT | 219 | 239.7073 | 867.0303 | 11.7575 | 176.1953 | 292.1279 | 52.4066
2012-05-30 | 16:45 | PDT | 218 | 238.3786 | 864.0855 | 11.5675 | 175.3918 | 291.008 | 52.0454
2012-05-30 | 17:00 | PDT | 224 | 246.4286 | 881.8787 | 12.7383 | 180.2504 | 297.7713 | 54.2378
2012-05-30 | 17:15 | PDT | 223 | 245.074 | 878.8924 | 12.538 | 179.4344 | 296.6367 | 53.8682
2012-05-30 | 17:30 | PDT | 222 | 243.7246 | 875.9144 | 12.3398 | 178.6209 | 295.5051 | 53.5003
2012-05-30 | 17:45 | PDT | 215 | 234.4232 | 855.3007 | 11.0095 | 172.996 | 287.6661 | 50.9716
2012-05-30 | 18:00 | PDT | 217 | 237.055 | 861.1489 | 11.3795 | 174.5907 | 289.8911 | 51.6858
2012-05-30 | 18:15 | PDT | 234 | 260.2632 | 912.2005 | 14.8571 | 188.5486 | 309.2806 | 58.0272
2012-05-30 | 18:30 | PDT | 225 | 247.7885 | 884.8733 | 12.9406 | 181.0689 | 298.9088 | 54.6091
2012-05-30 | 18:45 | PDT | 225 | 247.7885 | 884.8733 | 12.9406 | 181.0689 | 298.9088 | 54.6091
2012-05-30 | 19:00 | PDT | 252 | 286.5118 | 968.9032 | 19.2276 | 204.1283 | 330.7557 | 65.2851
2012-05-30 | 19:15 | PDT | 259 | 297.198 | 991.7003 | 21.1311 | 210.4143 | 339.3744 | 68.2633
2012-05-30 | 19:30 | PDT | 234 | 260.2632 | 912.2005 | 14.8571 | 188.5486 | 309.2806 | 58.0272
2012-05-30 | 19:45 | PDT | 227 | 250.5238 | 890.8875 | 13.3516 | 182.7134 | 301.1928 | 55.3568
2012-05-30 | 20:00 | PDT | 234 | 260.2632 | 912.2005 | 14.8571 | 188.5486 | 309.2806 | 58.0272
2012-05-30 | 20:15 | PDT | 227 | 250.5238 | 890.8875 | 13.3516 | 182.7134 | 301.1928 | 55.3568
2012-05-30 | 20:30 | PDT | 222 | 243.7246 | 875.9144 | 12.3398 | 178.6209 | 295.5051 | 53.5003
2012-05-30 | 20:45 | PDT | 229 | 253.2801 | 896.9351 | 13.771 | 184.368 | 303.4887 | 56.1112
2012-05-30 | 21:00 | PDT | 234 | 260.2632 | 912.2005 | 14.8571 | 188.5486 | 309.2806 | 58.0272
2012-05-30 | 21:15 | PDT | 227 | 250.5238 | 890.8875 | 13.3516 | 182.7134 | 301.1928 | 55.3568
2012-05-30 | 21:30 | PDT | 220 | 241.0412 | 869.9834 | 11.9496 | 177.0014 | 293.2507 | 52.7695
2012-05-30 | 21:45 | PDT | 224 | 246.4286 | 881.8787 | 12.7383 | 180.2504 | 297.7713 | 54.2378
2012-05-30 | 22:00 | PDT | 224 | 246.4286 | 881.8787 | 12.7383 | 180.2504 | 297.7713 | 54.2378
2012-05-30 | 22:15 | PDT | 229 | 253.2801 | 896.9351 | 13.771 | 184.368 | 303.4887 | 56.1112
2012-05-30 | 22:30 | PDT | 223 | 245.074 | 878.8924 | 12.538 | 179.4344 | 296.6367 | 53.8682
2012-05-30 | 22:45 | PDT | 216 | 235.7365 | 858.2207 | 11.1935 | 173.7921 | 288.7772 | 51.3279
2012-05-30 | 23:00 | PDT | 230 | 254.6662 | 899.9714 | 13.9839 | 185.1991 | 304.6411 | 56.491
2012-05-30 | 23:15 | PDT | 220 | 241.0412 | 869.9834 | 11.9496 | 177.0014 | 293.2507 | 52.7695
2012-05-30 | 23:30 | PDT | 221 | 242.3803 | 872.9448 | 12.1437 | 177.8099 | 294.3764 | 53.1341
2012-05-30 | 23:45 | PDT | 230 | 254.6662 | 899.9714 | 13.9839 | 185.1991 | 304.6411 | 56.491
2012-05-31 | 0:00 | PDT | 222 | 243.7246 | 875.9144 | 12.3398 | 178.6209 | 295.5051 | 53.5003
2012-05-31 | 0:15 | PDT | 223 | 245.074 | 878.8924 | 12.538 | 179.4344 | 296.6367 | 53.8682
2012-05-31 | 0:30 | PDT | 231 | 256.0575 | 903.0161 | 14.199 | 186.0327 | 305.7965 | 56.8724
2012-05-31 | 0:45 | PDT | 223 | 245.074 | 878.8924 | 12.538 | 179.4344 | 296.6367 | 53.8682
2012-05-31 | 1:00 | PDT | 223 | 245.074 | 878.8924 | 12.538 | 179.4344 | 296.6367 | 53.8682
2012-05-31 | 1:15 | PDT | 226 | 249.1535 | 887.8762 | 13.1451 | 181.8899 | 300.0493 | 54.9821
2012-05-31 | 1:30 | PDT | 223 | 245.074 | 878.8924 | 12.538 | 179.4344 | 296.6367 | 53.8682
2012-05-31 | 1:45 | PDT | 245 | 276.0954 | 946.5254 | 17.4401 | 197.9703 | 322.2874 | 62.3947
2012-05-31 | 2:00 | PDT | 255 | 291.0584 | 978.6218 | 20.029 | 206.8066 | 334.4309 | 66.5506
2012-05-31 | 2:15 | PDT | 252 | 286.5118 | 968.9032 | 19.2276 | 204.1283 | 330.7557 | 65.2851
2012-05-31 | 2:30 | PDT | 237 | 264.5167 | 921.4605 | 15.5348 | 191.0875 | 312.7917 | 59.1974
2012-05-31 | 2:45 | PDT | 225 | 247.7885 | 884.8733 | 12.9406 | 181.0689 | 298.9088 | 54.6091
2012-05-31 | 3:00 | PDT | 232 | 257.4541 | 906.0692 | 14.4162 | 186.8688 | 306.9549 | 57.2556
2012-05-31 | 3:15 | PDT | 236 | 263.0935 | 918.3654 | 15.3067 | 190.2386 | 311.6183 | 58.8056
2012-05-31 | 3:30 | PDT | 228 | 251.8993 | 893.9071 | 13.5603 | 183.5394 | 302.3393 | 55.7331
2012-05-31 | 3:45 | PDT | 227 | 250.5238 | 890.8875 | 13.3516 | 182.7134 | 301.1928 | 55.3568
2012-05-31 | 4:00 | PDT | 214 | 233.115 | 852.3889 | 10.8275 | 172.2023 | 286.558 | 50.617
2012-05-31 | 4:15 | PDT | 211 | 229.2208 | 843.7029 | 10.2933 | 169.8361 | 283.2512 | 49.5631
2012-05-31 | 4:30 | PDT | 212 | 230.5138 | 846.59 | 10.4694 | 170.6224 | 284.3505 | 49.9127
2012-05-31 | 4:45 | PDT | 211 | 229.2208 | 843.7029 | 10.2933 | 169.8361 | 283.2512 | 49.5631
2012-05-31 | 5:00 | PDT | 211 | 229.2208 | 843.7029 | 10.2933 | 169.8361 | 283.2512 | 49.5631
2012-05-31 | 5:15 | PDT | 206 | 222.8319 | 829.3906 | 9.4417 | 165.9414 | 277.7979 | 47.8391
2012-05-31 | 5:30 | PDT | 213 | 231.8118 | 849.4853 | 10.6474 | 171.4112 | 285.4528 | 50.2641
2012-05-31 | 5:45 | PDT | 209 | 226.6501 | 837.9534 | 9.9469 | 168.2709 | 281.0612 | 48.8686
2012-05-31 | 6:00 | PDT | 209 | 226.6501 | 837.9534 | 9.9469 | 168.2709 | 281.0612 | 48.8686
2012-05-31 | 6:15 | PDT | 210 | 227.933 | 840.8241 | 10.1191 | 169.0523 | 282.1547 | 49.215
2012-05-31 | 6:30 | PDT | 212 | 230.5138 | 846.59 | 10.4694 | 170.6224 | 284.3505 | 49.9127
2012-05-31 | 6:45 | PDT | 214 | 233.115 | 852.3889 | 10.8275 | 172.2023 | 286.558 | 50.617
2012-05-31 | 7:00 | PDT | 210 | 227.933 | 840.8241 | 10.1191 | 169.0523 | 282.1547 | 49.215
2012-05-31 | 7:15 | PDT | 209 | 226.6501 | 837.9534 | 9.9469 | 168.2709 | 281.0612 | 48.8686
2012-05-31 | 7:30 | PDT | 219 | 239.7073 | 867.0303 | 11.7575 | 176.1953 | 292.1279 | 52.4066
2012-05-31 | 7:45 | PDT | 217 | 237.055 | 861.1489 | 11.3795 | 174.5907 | 289.8911 | 51.6858
2012-05-31 | 8:00 | PDT | 245 | 276.0954 | 946.5254 | 17.4401 | 197.9703 | 322.2874 | 62.3947
2012-05-31 | 8:15 | PDT | 276 | 324.2958 | 1048.8295 | 26.2582 | 226.221 | 360.9398 | 75.87
2012-05-31 | 8:30 | PDT | 251 | 285.0073 | 965.6807 | 18.9653 | 203.2408 | 329.5368 | 64.8668
2012-05-31 | 8:45 | PDT | 230 | 254.6662 | 899.9714 | 13.9839 | 185.1991 | 304.6411 | 56.491
2012-05-31 | 9:00 | PDT | 232 | 257.4541 | 906.0692 | 14.4162 | 186.8688 | 306.9549 | 57.2556
2012-05-31 | 9:15 | PDT | 239 | 267.3791 | 927.676 | 15.9976 | 192.7928 | 315.1475 | 59.9863
2012-05-31 | 9:30 | PDT | 248 | 280.5268 | 956.0647 | 18.1922 | 200.5939 | 325.8983 | 63.6228
2012-05-31 | 9:45 | PDT | 235 | 261.6757 | 915.2787 | 15.0808 | 189.3924 | 310.4479 | 58.4155
2012-05-31 | 10:00 | PDT | 230 | 254.6662 | 899.9714 | 13.9839 | 185.1991 | 304.6411 | 56.491
2012-05-31 | 10:15 | PDT | 230 | 254.6662 | 899.9714 | 13.9839 | 185.1991 | 304.6411 | 56.491
2012-05-31 | 10:30 | PDT | 227 | 250.5238 | 890.8875 | 13.3516 | 182.7134 | 301.1928 | 55.3568
2012-05-31 | 10:45 | PDT | 224 | 246.4286 | 881.8787 | 12.7383 | 180.2504 | 297.7713 | 54.2378
2012-05-31 | 11:00 | PDT | 233 | 258.856 | 909.1306 | 14.6355 | 187.7074 | 308.1162 | 57.6406
2012-05-31 | 11:15 | PDT | 223 | 245.074 | 878.8924 | 12.538 | 179.4344 | 296.6367 | 53.8682
2012-05-31 | 11:30 | PDT | 218 | 238.3786 | 864.0855 | 11.5675 | 175.3918 | 291.008 | 52.0454
2012-05-31 | 11:45 | PDT | 231 | 256.0575 | 903.0161 | 14.199 | 186.0327 | 305.7965 | 56.8724
2012-05-31 | 12:00 | PDT | 226 | 249.1535 | 887.8762 | 13.1451 | 181.8899 | 300.0493 | 54.9821
2012-05-31 | 12:15 | PDT | 226 | 249.1535 | 887.8762 | 13.1451 | 181.8899 | 300.0493 | 54.9821
2012-05-31 | 12:30 | PDT | 224 | 246.4286 | 881.8787 | 12.7383 | 180.2504 | 297.7713 | 54.2378
2012-05-31 | 12:45 | PDT | 216 | 235.7365 | 858.2207 | 11.1935 | 173.7921 | 288.7772 | 51.3279
2012-05-31 | 13:00 | PDT | 259 | 297.198 | 991.7003 | 21.1311 | 210.4143 | 339.3744 | 68.2633
2012-05-31 | 13:15 | PDT | 283 | 335.9346 | 1073.0877 | 28.5859 | 232.9556 | 370.0841 | 79.1596
2012-05-31 | 13:30 | PDT | 267 | 309.7458 | 1018.2716 | 23.453 | 217.7566 | 349.4102 | 71.7762
2012-05-31 | 13:45 | PDT | 250 | 283.5083 | 962.4668 | 18.7052 | 202.3559 | 328.3209 | 64.4503
2012-05-31 | 14:00 | PDT | 238 | 265.9452 | 924.564 | 15.7651 | 191.9388 | 313.9681 | 59.591
2012-05-31 | 14:15 | PDT | 233 | 258.856 | 909.1306 | 14.6355 | 187.7074 | 308.1162 | 57.6406
2012-05-31 | 14:30 | PDT | 227 | 250.5238 | 890.8875 | 13.3516 | 182.7134 | 301.1928 | 55.3568
2012-05-31 | 14:45 | PDT | 227 | 250.5238 | 890.8875 | 13.3516 | 182.7134 | 301.1928 | 55.3568
2012-05-31 | 15:00 | PDT | 231 | 256.0575 | 903.0161 | 14.199 | 186.0327 | 305.7965 | 56.8724
2012-05-31 | 15:15 | PDT | 226 | 249.1535 | 887.8762 | 13.1451 | 181.8899 | 300.0493 | 54.9821
2012-05-31 | 15:30 | PDT | 238 | 265.9452 | 924.564 | 15.7651 | 191.9388 | 313.9681 | 59.591
2012-05-31 | 15:45 | PDT | 234 | 260.2632 | 912.2005 | 14.8571 | 188.5486 | 309.2806 | 58.0272
2012-05-31 | 16:00 | PDT | 242 | 271.713 | 937.0626 | 16.7087 | 195.37 | 318.7038 | 61.1826
2012-05-31 | 16:15 | PDT | 246 | 277.5671 | 949.6967 | 17.6885 | 198.8422 | 323.488 | 62.8023
2012-05-31 | 16:30 | PDT | 240 | 268.8183 | 930.7964 | 16.2324 | 193.6493 | 316.3299 | 60.3833
2012-05-31 | 16:45 | PDT | 241 | 270.2629 | 933.9252 | 16.4694 | 194.5083 | 317.5153 | 60.7821
2012-05-31 | 17:00 | PDT | 235 | 261.6757 | 915.2787 | 15.0808 | 189.3924 | 310.4479 | 58.4155
2012-05-31 | 17:15 | PDT | 224 | 246.4286 | 881.8787 | 12.7383 | 180.2504 | 297.7713 | 54.2378
2012-05-31 | 17:30 | PDT | 223 | 245.074 | 878.8924 | 12.538 | 179.4344 | 296.6367 | 53.8682
2012-05-31 | 17:45 | PDT | 227 | 250.5238 | 890.8875 | 13.3516 | 182.7134 | 301.1928 | 55.3568
2012-05-31 | 18:00 | PDT | 226 | 249.1535 | 887.8762 | 13.1451 | 181.8899 | 300.0493 | 54.9821
2012-05-31 | 18:15 | PDT | 226 | 249.1535 | 887.8762 | 13.1451 | 181.8899 | 300.0493 | 54.9821
2012-05-31 | 18:30 | PDT | 217 | 237.055 | 861.1489 | 11.3795 | 174.5907 | 289.8911 | 51.6858
2012-05-31 | 18:45 | PDT | 221 | 242.3803 | 872.9448 | 12.1437 | 177.8099 | 294.3764 | 53.1341
2012-05-31 | 19:00 | PDT | 223 | 245.074 | 878.8924 | 12.538 | 179.4344 | 296.6367 | 53.8682
2012-05-31 | 19:15 | PDT | 224 | 246.4286 | 881.8787 | 12.7383 | 180.2504 | 297.7713 | 54.2378
2012-05-31 | 19:30 | PDT | 228 | 251.8993 | 893.9071 | 13.5603 | 183.5394 | 302.3393 | 55.7331
2012-05-31 | 19:45 | PDT | 218 | 238.3786 | 864.0855 | 11.5675 | 175.3918 | 291.008 | 52.0454
2012-05-31 | 20:00 | PDT | 220 | 241.0412 | 869.9834 | 11.9496 | 177.0014 | 293.2507 | 52.7695
2012-05-31 | 20:15 | PDT | 220 | 241.0412 | 869.9834 | 11.9496 | 177.0014 | 293.2507 | 52.7695
2012-05-31 | 20:30 | PDT | 233 | 258.856 | 909.1306 | 14.6355 | 187.7074 | 308.1162 | 57.6406
2012-05-31 | 20:45 | PDT | 239 | 267.3791 | 927.676 | 15.9976 | 192.7928 | 315.1475 | 59.9863
2012-05-31 | 21:00 | PDT | 247 | 279.0442 | 952.8764 | 17.9392 | 199.7167 | 324.6916 | 63.2117
2012-05-31 | 21:15 | PDT | 233 | 258.856 | 909.1306 | 14.6355 | 187.7074 | 308.1162 | 57.6406
2012-05-31 | 21:30 | PDT | 232 | 257.4541 | 906.0692 | 14.4162 | 186.8688 | 306.9549 | 57.2556
2012-05-31 | 21:45 | PDT | 232 | 257.4541 | 906.0692 | 14.4162 | 186.8688 | 306.9549 | 57.2556
2012-05-31 | 22:00 | PDT | 232 | 257.4541 | 906.0692 | 14.4162 | 186.8688 | 306.9549 | 57.2556
2012-05-31 | 22:15 | PDT | 233 | 258.856 | 909.1306 | 14.6355 | 187.7074 | 308.1162 | 57.6406
2012-05-31 | 22:30 | PDT | 233 | 258.856 | 909.1306 | 14.6355 | 187.7074 | 308.1162 | 57.6406
2012-05-31 | 22:45 | PDT | 229 | 253.2801 | 896.9351 | 13.771 | 184.368 | 303.4887 | 56.1112
2012-05-31 | 23:00 | PDT | 229 | 253.2801 | 896.9351 | 13.771 | 184.368 | 303.4887 | 56.1112
2012-05-31 | 23:15 | PDT | 264 | 304.9982 | 1008.2424 | 22.5637 | 214.9833 | 345.6234 | 70.4451
2012-05-31 | 23:30 | PDT | 308 | 379.8614 | 1163.2812 | 37.9977 | 258.1098 | 404.0274 | 91.6825
2012-05-31 | 23:45 | PDT | 320 | 402.2903 | 1208.5786 | 43.1583 | 270.808 | 421.0458 | 98.1359
2012-06-01 | 0:00 | PDT | 297 | 360.0737 | 1122.9063 | 33.6395 | 246.8278 | 388.8429 | 86.0212
2012-06-01 | 0:15 | PDT | 274 | 321.0224 | 1041.9777 | 25.6168 | 224.3212 | 358.3556 | 74.9472
2012-06-01 | 0:30 | PDT | 277 | 325.9411 | 1052.2685 | 26.5828 | 227.1749 | 362.2366 | 76.3343
2012-06-01 | 0:45 | PDT | 268 | 311.3397 | 1021.632 | 23.7545 | 218.6863 | 350.6787 | 72.2236
2012-06-01 | 1:00 | PDT | 260 | 298.7468 | 994.9915 | 21.4127 | 211.3228 | 340.618 | 68.696
2012-06-01 | 1:15 | PDT | 260 | 298.7468 | 994.9915 | 21.4127 | 211.3228 | 340.618 | 68.696
2012-06-01 | 1:30 | PDT | 275 | 322.6562 | 1045.3992 | 25.9362 | 225.2697 | 359.6461 | 75.4077
2012-06-01 | 1:45 | PDT | 270 | 314.5444 | 1028.379 | 24.365 | 220.5539 | 353.2251 | 73.124
2012-06-01 | 2:00 | PDT | 286 | 341.01 | 1083.6164 | 29.6236 | 235.8828 | 374.0509 | 80.598
2012-06-01 | 2:15 | PDT | 293 | 353.0584 | 1108.4942 | 32.1403 | 242.8091 | 383.4189 | 84.0219
2012-06-01 | 2:30 | PDT | 293 | 353.0584 | 1108.4942 | 32.1403 | 242.8091 | 383.4189 | 84.0219
2012-06-01 | 2:45 | PDT | 300 | 365.3979 | 1133.8095 | 34.7936 | 249.8711 | 392.945 | 87.5414
2012-06-01 | 3:00 | PDT | 293 | 353.0584 | 1108.4942 | 32.1403 | 242.8091 | 383.4189 | 84.0219
2012-06-01 | 3:15 | PDT | 278 | 327.5922 | 1055.7164 | 26.91 | 228.1316 | 363.5366 | 76.8004
2012-06-01 | 3:30 | PDT | 275 | 322.6562 | 1045.3992 | 25.9362 | 225.2697 | 359.6461 | 75.4077
2012-06-01 | 3:45 | PDT | 280 | 330.9117 | 1062.6385 | 27.5724 | 230.053 | 366.146 | 77.7384
2012-06-01 | 4:00 | PDT | 272 | 317.772 | 1035.1609 | 24.9858 | 222.4321 | 355.7841 | 74.0319
2012-06-01 | 4:15 | PDT | 271 | 316.1554 | 1031.7656 | 24.6741 | 221.4917 | 354.503 | 73.577
2012-06-01 | 4:30 | PDT | 271 | 316.1554 | 1031.7656 | 24.6741 | 221.4917 | 354.503 | 73.577
2012-06-01 | 4:45 | PDT | 273 | 319.3943 | 1038.5649 | 25.3 | 223.3753 | 357.0683 | 74.4886
2012-06-01 | 5:00 | PDT | 271 | 316.1554 | 1031.7656 | 24.6741 | 221.4917 | 354.503 | 73.577
2012-06-01 | 5:15 | PDT | 270 | 314.5444 | 1028.379 | 24.365 | 220.5539 | 353.2251 | 73.124
2012-06-01 | 5:30 | PDT | 311 | 385.3855 | 1174.4825 | 39.2474 | 261.2459 | 408.2373 | 93.2684
2012-06-01 | 5:45 | PDT | 306 | 376.2091 | 1155.8591 | 37.1792 | 256.0333 | 401.2371 | 90.6352
2012-06-01 | 6:00 | PDT | 297 | 360.0737 | 1122.9063 | 33.6395 | 246.8278 | 388.8429 | 86.0212
2012-06-01 | 6:15 | PDT | 294 | 354.8033 | 1112.0838 | 32.5109 | 243.8096 | 384.77 | 84.5188
2012-06-01 | 6:30 | PDT | 297 | 360.0737 | 1122.9063 | 33.6395 | 246.8278 | 388.8429 | 86.0212
2012-06-01 | 6:45 | PDT | 284 | 337.6205 | 1076.5884 | 28.9291 | 233.9286 | 371.4032 | 79.6371
2012-06-01 | 7:00 | PDT | 276 | 324.2958 | 1048.8295 | 26.2582 | 226.221 | 360.9398 | 75.87
2012-06-01 | 7:15 | PDT | 288 | 344.4229 | 1090.6799 | 30.3289 | 237.848 | 376.7114 | 81.5666
2012-06-01 | 7:30 | PDT | 288 | 344.4229 | 1090.6799 | 30.3289 | 237.848 | 376.7114 | 81.5666
2012-06-01 | 7:45 | PDT | 290 | 347.8594 | 1097.7789 | 31.0452 | 239.8241 | 379.3847 | 82.5429
2012-06-01 | 8:00 | PDT | 283 | 335.9346 | 1073.0877 | 28.5859 | 232.9556 | 370.0841 | 79.1596
2012-06-01 | 8:15 | PDT | 286 | 341.01 | 1083.6164 | 29.6236 | 235.8828 | 374.0509 | 80.598
2012-06-01 | 8:30 | PDT | 301 | 367.1847 | 1137.4619 | 35.184 | 250.8911 | 394.3188 | 88.052
2012-06-01 | 8:45 | PDT | 292 | 351.3195 | 1104.9135 | 31.7725 | 241.8113 | 382.0709 | 83.5269
2012-06-01 | 9:00 | PDT | 306 | 376.2091 | 1155.8591 | 37.1792 | 256.0333 | 401.2371 | 90.6352
2012-06-01 | 9:15 | PDT | 300 | 365.3979 | 1133.8095 | 34.7936 | 249.8711 | 392.945 | 87.5414
2012-06-01 | 9:30 | PDT | 286 | 341.01 | 1083.6164 | 29.6236 | 235.8828 | 374.0509 | 80.598
2012-06-01 | 9:45 | PDT | 301 | 367.1847 | 1137.4619 | 35.184 | 250.8911 | 394.3188 | 88.052
2012-06-01 | 10:00 | PDT | 298 | 361.8424 | 1126.5317 | 34.0214 | 247.8394 | 390.207 | 86.526
2012-06-01 | 10:15 | PDT | 311 | 385.3855 | 1174.4825 | 39.2474 | 261.2459 | 408.2373 | 93.2684
2012-06-01 | 10:30 | PDT | 297 | 360.0737 | 1122.9063 | 33.6395 | 246.8278 | 388.8429 | 86.0212
2012-06-01 | 10:45 | PDT | 297 | 360.0737 | 1122.9063 | 33.6395 | 246.8278 | 388.8429 | 86.0212
2012-06-01 | 11:00 | PDT | 298 | 361.8424 | 1126.5317 | 34.0214 | 247.8394 | 390.207 | 86.526
2012-06-01 | 11:15 | PDT | 299 | 363.6172 | 1130.1661 | 34.4061 | 248.8539 | 391.5744 | 87.0327
2012-06-01 | 11:30 | PDT | 315 | 392.837 | 1189.5449 | 40.9554 | 265.4672 | 413.8969 | 95.4114
2012-06-01 | 11:45 | PDT | 309 | 381.6967 | 1167.0059 | 38.4113 | 259.1524 | 405.4274 | 92.2091
2012-06-01 | 12:00 | PDT | 302 | 368.9775 | 1141.1233 | 35.5773 | 251.9139 | 395.696 | 88.5647
2012-06-01 | 12:15 | PDT | 299 | 363.6172 | 1130.1661 | 34.4061 | 248.8539 | 391.5744 | 87.0327
2012-06-01 | 12:30 | PDT | 307 | 378.0322 | 1159.5656 | 37.587 | 257.0701 | 402.6306 | 91.1578
2012-06-01 | 12:45 | PDT | 326 | 413.84 | 1231.7222 | 45.903 | 277.3119 | 429.7799 | 101.4905
2012-06-01 | 13:00 | PDT | 332 | 425.6161 | 1255.1985 | 48.7602 | 283.9202 | 438.8656 | 105.0093
2012-06-01 | 13:15 | PDT | 372 | 510.0812 | 1420.3626 | 70.8485 | 330.7036 | 501.1342 | 129.8968
2012-06-01 | 13:30 | PDT | 413 | 607.9219 | 1605.7497 | 99.473 | 383.7682 | 570.3244 | 158.9565
2012-06-01 | 13:45 | PDT | 372 | 510.0812 | 1420.3626 | 70.8485 | 330.7036 | 501.1342 | 129.8968
2012-06-01 | 14:00 | PDT | 380 | 528.2542 | 1455.2355 | 75.9362 | 340.6431 | 514.1619 | 135.2619
2012-06-01 | 14:15 | PDT | 386 | 542.172 | 1481.8001 | 79.9065 | 348.2282 | 524.0816 | 139.3813
2012-06-01 | 14:30 | PDT | 370 | 505.606 | 1411.7415 | 69.6128 | 328.2496 | 497.9126 | 128.578
2012-06-01 | 14:45 | PDT | 371 | 507.8402 | 1416.0472 | 70.2288 | 329.475 | 499.5217 | 129.2363
2012-06-01 | 15:00 | PDT | 381 | 530.5566 | 1459.6385 | 76.5887 | 341.8995 | 515.8063 | 135.9427
2012-06-01 | 15:15 | PDT | 379 | 525.9587 | 1450.8423 | 75.2875 | 339.3898 | 512.521 | 134.5833
2012-06-01 | 15:30 | PDT | 386 | 542.172 | 1481.8001 | 79.9065 | 348.2282 | 524.0816 | 139.3813
2012-06-01 | 15:45 | PDT | 403 | 582.9679 | 1558.9948 | 91.8949 | 370.3342 | 552.8889 | 151.506
2012-06-01 | 16:00 | PDT | 410 | 600.3604 | 1591.6177 | 97.1578 | 379.7042 | 565.0553 | 156.6963
2012-06-01 | 16:15 | PDT | 427 | 644.072 | 1672.905 | 110.7608 | 403.1204 | 595.3528 | 169.7924
2012-06-01 | 16:30 | PDT | 476 | 782.1545 | 1923.9317 | 156.8913 | 476.0023 | 688.7809 | 211.5841
2012-06-01 | 16:45 | PDT | 449 | 703.8065 | 1782.4994 | 130.161 | 434.8382 | 636.1648 | 187.7984
2012-06-01 | 17:00 | PDT | 455 | 720.7312 | 1813.2628 | 135.8168 | 443.7704 | 647.6142 | 192.9211
2012-06-01 | 17:15 | PDT | 447 | 698.2259 | 1772.3287 | 128.3111 | 431.8879 | 632.3789 | 186.1112
2012-06-01 | 17:30 | PDT | 433 | 660.005 | 1702.2985 | 115.847 | 411.611 | 606.3025 | 174.5833
2012-06-01 | 17:45 | PDT | 454 | 717.8913 | 1808.1093 | 134.863 | 442.2732 | 645.6964 | 192.0609
2012-06-01 | 18:00 | PDT | 435 | 665.3753 | 1712.1786 | 117.5761 | 414.4677 | 609.9824 | 176.2001
2012-06-01 | 18:15 | PDT | 450 | 706.6083 | 1787.6004 | 131.0926 | 436.3184 | 638.0635 | 188.6458
2012-06-01 | 18:30 | PDT | 443 | 687.1554 | 1752.1125 | 124.6636 | 426.0276 | 624.8528 | 182.7672
2012-06-01 | 18:45 | PDT | 422 | 630.9971 | 1648.6921 | 106.6371 | 396.1354 | 586.3307 | 165.8676
2012-06-01 | 19:00 | PDT | 512 | 895.5951 | 2124.716 | 197.8734 | 534.8488 | 763.3943 | 246.3149
2012-06-01 | 19:15 | PDT | 485 | 809.5374 | 1972.8049 | 166.5493 | 490.2839 | 706.9509 | 219.938
2012-06-01 | 19:30 | PDT | 506 | 875.9577 | 2090.2656 | 190.6013 | 524.72 | 750.5983 | 240.2804
2012-06-01 | 19:45 | PDT | 486 | 812.6197 | 1978.2892 | 167.6461 | 491.8882 | 708.9895 | 220.8796
2012-06-01 | 20:00 | PDT | 482 | 800.3383 | 1956.4168 | 163.2873 | 485.4919 | 700.8588 | 217.1293
2012-06-01 | 20:15 | PDT | 459 | 732.1674 | 1833.982 | 139.6763 | 449.7931 | 655.3238 | 196.3876
2012-06-01 | 20:30 | PDT | 474 | 776.1564 | 1913.1893 | 154.7968 | 472.867 | 684.7863 | 209.7569
2012-06-01 | 20:45 | PDT | 480 | 794.2454 | 1945.5453 | 161.1365 | 482.3147 | 696.8171 | 215.2703
2012-06-01 | 21:00 | PDT | 469 | 761.2986 | 1886.5207 | 149.6419 | 465.0895 | 674.8683 | 205.2351
2012-06-01 | 21:15 | PDT | 457 | 726.4339 | 1823.6013 | 137.7376 | 446.7749 | 651.4613 | 194.6492
2012-06-01 | 21:30 | PDT | 478 | 788.1841 | 1934.717 | 159.0045 | 479.1515 | 692.7911 | 213.4219
2012-06-01 | 21:45 | PDT | 502 | 863.0304 | 2067.5196 | 185.8532 | 518.0395 | 742.1484 | 236.3128
2012-06-01 | 22:00 | PDT | 526 | 942.5768 | 2206.6587 | 215.5533 | 558.9909 | 793.8215 | 260.7869
2012-06-01 | 22:15 | PDT | 547 | 1016.1508 | 2333.7151 | 243.9935 | 596.5583 | 840.977 | 283.5422
2012-06-01 | 22:30 | PDT | 637 | 1375.8337 | 2936.7 | 394.1588 | 776.7748 | 1064.9522 | 396.3549
2012-06-01 | 22:45 | PDT | 584 | 1155.1105 | 2569.9372 | 299.9785 | 666.802 | 928.7256 | 326.8634
2012-06-01 | 23:00 | PDT | 570 | 1101.1063 | 2478.6767 | 277.8886 | 639.6059 | 894.8083 | 309.9748
2012-06-01 | 23:15 | PDT | 575 | 1120.1921 | 2511.0049 | 285.649 | 649.2317 | 906.8242 | 315.9378
2012-06-01 | 23:30 | PDT | 652 | 1443.1265 | 3046.7576 | 423.9915 | 809.9685 | 1105.8087 | 417.6722
2012-06-01 | 23:45 | PDT | 636 | 1371.4246 | 2929.4624 | 392.2213 | 774.5948 | 1062.265 | 394.9601
2012-06-02 | 0:00 | PDT | 636 | 1371.4246 | 2929.4624 | 392.2213 | 774.5948 | 1062.265 | 394.9601
2012-06-02 | 0:15 | PDT | 590 | 1178.7953 | 2609.7581 | 309.7924 | 678.691 | 943.5224 | 334.2855
2012-06-02 | 0:30 | PDT | 562 | 1071.0302 | 2427.5595 | 265.7658 | 624.4044 | 875.8063 | 300.5909
2012-06-02 | 0:45 | PDT | 550 | 1026.9701 | 2352.2765 | 248.2492 | 602.0595 | 847.8636 | 286.8973
2012-06-02 | 1:00 | PDT | 558 | 1056.2037 | 2402.2801 | 259.8386 | 616.8954 | 866.4133 | 295.9737
2012-06-02 | 1:15 | PDT | 569 | 1097.3158 | 2472.2462 | 276.3535 | 637.6923 | 892.418 | 308.7912
2012-06-02 | 1:30 | PDT | 527 | 945.9954 | 2212.5957 | 216.8548 | 560.7428 | 796.0255 | 261.8418
2012-06-02 | 1:45 | PDT | 514 | 902.2069 | 2136.2882 | 200.3378 | 538.254 | 767.6921 | 248.3486
2012-06-02 | 2:00 | PDT | 524 | 935.7648 | 2194.8183 | 212.9659 | 555.4982 | 789.4256 | 258.6856
2012-06-02 | 2:15 | PDT | 570 | 1101.1063 | 2478.6767 | 277.8886 | 639.6059 | 894.8083 | 309.9748
2012-06-02 | 2:30 | PDT | 547 | 1016.1508 | 2333.7151 | 243.9935 | 596.5583 | 840.977 | 283.5422
2012-06-02 | 2:45 | PDT | 518 | 915.53 | 2159.5662 | 205.3275 | 545.1079 | 776.3365 | 252.4496
2012-06-02 | 3:00 | PDT | 490 | 825.0289 | 2000.3351 | 172.0814 | 498.341 | 717.1836 | 224.6728
2012-06-02 | 3:15 | PDT | 489 | 821.9146 | 1994.8074 | 170.9654 | 496.7225 | 715.1291 | 223.7204
2012-06-02 | 3:30 | PDT | 473 | 773.1692 | 1907.8342 | 153.7565 | 471.3046 | 682.7949 | 208.8473
2012-06-02 | 3:45 | PDT | 465 | 749.553 | 1865.3779 | 145.601 | 458.9297 | 667.004 | 201.6648
2012-06-02 | 4:00 | PDT | 463 | 743.7268 | 1854.8702 | 143.608 | 455.8705 | 663.0951 | 199.8954
2012-06-02 | 4:15 | PDT | 467 | 755.4102 | 1875.928 | 147.6123 | 462.0027 | 670.9284 | 203.4447
2012-06-02 | 4:30 | PDT | 433 | 660.005 | 1702.2985 | 115.847 | 411.611 | 606.3025 | 174.5833
2012-06-02 | 4:45 | PDT | 454 | 717.8913 | 1808.1093 | 134.863 | 442.2732 | 645.6964 | 192.0609
2012-06-02 | 5:00 | PDT | 480 | 794.2454 | 1945.5453 | 161.1365 | 482.3147 | 696.8171 | 215.2703
2012-06-02 | 5:15 | PDT | 446 | 695.4469 | 1767.259 | 127.3926 | 430.4177 | 630.4917 | 185.2714
2012-06-02 | 5:30 | PDT | 410 | 600.3604 | 1591.6177 | 97.1578 | 379.7042 | 565.0553 | 156.6963
2012-06-02 | 5:45 | PDT | 398 | 570.7582 | 1535.9928 | 88.2536 | 363.7374 | 544.3079 | 147.8697
2012-06-02 | 6:00 | PDT | 418 | 620.6688 | 1629.5052 | 103.4124 | 390.6063 | 579.1798 | 162.7718
2012-06-02 | 6:15 | PDT | 430 | 652.0052 | 1687.5556 | 113.285 | 407.3508 | 600.8108 | 172.1767
2012-06-02 | 6:30 | PDT | 393 | 558.7249 | 1513.2394 | 84.7089 | 357.22 | 535.8173 | 144.2922
2012-06-02 | 6:45 | PDT | 403 | 582.9679 | 1558.9948 | 91.8949 | 370.3342 | 552.8889 | 151.506
2012-06-02 | 7:00 | PDT | 417 | 618.1049 | 1624.7338 | 102.6164 | 389.2322 | 577.4014 | 162.0039
2012-06-02 | 7:15 | PDT | 395 | 563.5171 | 1522.311 | 86.1153 | 359.8174 | 539.2027 | 145.7162
2012-06-02 | 7:30 | PDT | 397 | 568.3375 | 1531.4222 | 87.5369 | 362.4276 | 542.6025 | 147.1495
2012-06-02 | 7:45 | PDT | 411 | 602.8737 | 1596.3183 | 97.9256 | 381.0556 | 566.808 | 157.4473
2012-06-02 | 8:00 | PDT | 404 | 585.4312 | 1563.6251 | 92.6349 | 371.6632 | 554.616 | 152.2403
2012-06-02 | 8:15 | PDT | 416 | 615.5483 | 1619.9726 | 101.8245 | 387.8613 | 575.6266 | 161.2384
2012-06-02 | 8:30 | PDT | 433 | 660.005 | 1702.2985 | 115.847 | 411.611 | 606.3025 | 174.5833
2012-06-02 | 8:45 | PDT | 444 | 689.9117 | 1757.1509 | 125.5689 | 427.4876 | 626.7286 | 183.5994
2012-06-02 | 9:00 | PDT | 420 | 625.8183 | 1639.0783 | 105.0166 | 393.3643 | 582.7479 | 164.3149
2012-06-02 | 9:15 | PDT | 429 | 649.3534 | 1682.6618 | 112.4394 | 405.9374 | 598.9877 | 171.3795
2012-06-02 | 9:30 | PDT | 423 | 633.5974 | 1653.5143 | 107.4536 | 397.5258 | 588.1277 | 166.6477
2012-06-02 | 9:45 | PDT | 410 | 600.3604 | 1591.6177 | 97.1578 | 379.7042 | 565.0553 | 156.6963
2012-06-02 | 10:00 | PDT | 409 | 597.8543 | 1586.9271 | 96.3941 | 378.356 | 563.3063 | 155.9477
2012-06-02 | 10:15 | PDT | 436 | 668.0716 | 1717.1341 | 118.4471 | 415.901 | 611.828 | 177.0123
2012-06-02 | 10:30 | PDT | 439 | 676.2054 | 1732.0627 | 121.0855 | 420.2209 | 617.3874 | 179.4636
2012-06-02 | 10:45 | PDT | 402 | 580.5118 | 1554.3744 | 91.1589 | 369.0085 | 551.1654 | 150.774
2012-06-02 | 11:00 | PDT | 371 | 507.8402 | 1416.0472 | 70.2288 | 329.475 | 499.5217 | 129.2363
2012-06-02 | 11:15 | PDT | 379 | 525.9587 | 1450.8423 | 75.2875 | 339.3898 | 512.521 | 134.5833
2012-06-02 | 11:30 | PDT | 374 | 514.5836 | 1429.0225 | 72.0986 | 333.1699 | 504.37 | 131.2245
2012-06-02 | 11:45 | PDT | 381 | 530.5566 | 1459.6385 | 76.5887 | 341.8995 | 515.8063 | 135.9427
2012-06-02 | 12:00 | PDT | 382 | 532.8659 | 1464.0512 | 77.2448 | 343.159 | 517.4542 | 136.6259
2012-06-02 | 12:15 | PDT | 365 | 494.5359 | 1390.3576 | 66.5859 | 322.1681 | 489.9199 | 125.3204
2012-06-02 | 12:30 | PDT | 368 | 501.1577 | 1403.159 | 68.3913 | 325.8078 | 494.705 | 127.2683
2012-06-02 | 12:45 | PDT | 358 | 479.3192 | 1360.824 | 62.4962 | 313.7821 | 478.8767 | 120.8529
2012-06-02 | 13:00 | PDT | 353 | 468.6493 | 1340.0153 | 59.6788 | 307.8829 | 471.0927 | 117.7277
2012-06-02 | 13:15 | PDT | 376 | 519.1131 | 1437.7212 | 73.3632 | 335.6486 | 507.6198 | 132.5612
2012-06-02 | 13:30 | PDT | 394 | 561.1175 | 1517.7703 | 85.4102 | 358.5171 | 537.5082 | 145.003
2012-06-02 | 13:45 | PDT | 385 | 539.8351 | 1477.3482 | 79.2355 | 346.9562 | 522.4194 | 138.689
2012-06-02 | 14:00 | PDT | 375 | 516.8449 | 1433.367 | 72.7291 | 334.4077 | 505.9931 | 131.8917
2012-06-02 | 14:15 | PDT | 386 | 542.172 | 1481.8001 | 79.9065 | 348.2282 | 524.0816 | 139.3813
2012-06-02 | 14:30 | PDT | 371 | 507.8402 | 1416.0472 | 70.2288 | 329.475 | 499.5217 | 129.2363
2012-06-02 | 14:45 | PDT | 364 | 492.3421 | 1386.1098 | 65.9911 | 320.961 | 488.3318 | 124.6755
2012-06-02 | 15:00 | PDT | 372 | 510.0812 | 1420.3626 | 70.8485 | 330.7036 | 501.1342 | 129.8968
2012-06-02 | 15:15 | PDT | 369 | 503.3785 | 1407.4454 | 69.0003 | 327.0272 | 496.307 | 127.922
2012-06-02 | 15:30 | PDT | 371 | 507.8402 | 1416.0472 | 70.2288 | 329.475 | 499.5217 | 129.2363
2012-06-02 | 15:45 | PDT | 385 | 539.8351 | 1477.3482 | 79.2355 | 346.9562 | 522.4194 | 138.689
2012-06-02 | 16:00 | PDT | 388 | 546.8666 | 1490.7335 | 81.2597 | 350.7816 | 527.4168 | 140.7729
2012-06-02 | 16:15 | PDT | 374 | 514.5836 | 1429.0225 | 72.0986 | 333.1699 | 504.37 | 131.2245
2012-06-02 | 16:30 | PDT | 370 | 505.606 | 1411.7415 | 69.6128 | 328.2496 | 497.9126 | 128.578
2012-06-02 | 16:45 | PDT | 362 | 487.9745 | 1377.6429 | 64.8122 | 318.5559 | 485.1662 | 123.3925
2012-06-02 | 17:00 | PDT | 363 | 490.1549 | 1381.8715 | 65.3999 | 319.7569 | 486.7473 | 124.0329
2012-06-02 | 17:15 | PDT | 366 | 496.7365 | 1394.6151 | 67.1842 | 323.3783 | 491.5114 | 125.9675
2012-06-02 | 17:30 | PDT | 347 | 456.0624 | 1315.3583 | 56.4102 | 300.9028 | 461.8656 | 114.0493
2012-06-02 | 17:45 | PDT | 382 | 532.8659 | 1464.0512 | 77.2448 | 343.159 | 517.4542 | 136.6259
2012-06-02 | 18:00 | PDT | 361 | 485.8007 | 1373.4238 | 64.228 | 317.3579 | 483.5886 | 122.7543
2012-06-02 | 18:15 | PDT | 374 | 514.5836 | 1429.0225 | 72.0986 | 333.1699 | 504.37 | 131.2245
2012-06-02 | 18:30 | PDT | 387 | 544.5158 | 1486.2619 | 80.5812 | 349.5033 | 525.7474 | 140.0759
2012-06-02 | 18:45 | PDT | 369 | 503.3785 | 1407.4454 | 69.0003 | 327.0272 | 496.307 | 127.922
2012-06-02 | 19:00 | PDT | 374 | 514.5836 | 1429.0225 | 72.0986 | 333.1699 | 504.37 | 131.2245
2012-06-02 | 19:15 | PDT | 378 | 523.67 | 1446.4589 | 74.6424 | 338.1397 | 510.8837 | 133.907
2012-06-02 | 19:30 | PDT | 365 | 494.5359 | 1390.3576 | 66.5859 | 322.1681 | 489.9199 | 125.3204
2012-06-02 | 19:45 | PDT | 364 | 492.3421 | 1386.1098 | 65.9911 | 320.961 | 488.3318 | 124.6755
2012-06-02 | 20:00 | PDT | 361 | 485.8007 | 1373.4238 | 64.228 | 317.3579 | 483.5886 | 122.7543
2012-06-02 | 20:15 | PDT | 376 | 519.1131 | 1437.7212 | 73.3632 | 335.6486 | 507.6198 | 132.5612
2012-06-02 | 20:30 | PDT | 352 | 466.5351 | 1335.8821 | 59.1256 | 306.712 | 469.5462 | 117.1092
2012-06-02 | 20:45 | PDT | 370 | 505.606 | 1411.7415 | 69.6128 | 328.2496 | 497.9126 | 128.578
2012-06-02 | 21:00 | PDT | 368 | 501.1577 | 1403.159 | 68.3913 | 325.8078 | 494.705 | 127.2683
2012-06-02 | 21:15 | PDT | 357 | 477.172 | 1356.6432 | 61.9258 | 312.5962 | 477.3129 | 120.2235
2012-06-02 | 21:30 | PDT | 366 | 496.7365 | 1394.6151 | 67.1842 | 323.3783 | 491.5114 | 125.9675
2012-06-02 | 21:45 | PDT | 368 | 501.1577 | 1403.159 | 68.3913 | 325.8078 | 494.705 | 127.2683
2012-06-02 | 22:00 | PDT | 366 | 496.7365 | 1394.6151 | 67.1842 | 323.3783 | 491.5114 | 125.9675
2012-06-02 | 22:15 | PDT | 350 | 462.3264 | 1327.6442 | 58.0293 | 304.3794 | 466.4637 | 115.8788
2012-06-02 | 22:30 | PDT | 336 | 433.5938 | 1271.0352 | 50.7286 | 288.3841 | 444.9944 | 107.3997
2012-06-02 | 22:45 | PDT | 338 | 437.621 | 1279.0095 | 51.7322 | 290.6336 | 448.0804 | 108.6084
2012-06-02 | 23:00 | PDT | 327 | 415.7869 | 1235.6118 | 46.3713 | 278.406 | 431.2852 | 102.0714
2012-06-02 | 23:15 | PDT | 345 | 451.919 | 1307.2149 | 55.3475 | 298.6 | 458.8173 | 112.8404
2012-06-02 | 23:30 | PDT | 340 | 441.6739 | 1287.0213 | 52.7487 | 292.8949 | 451.1809 | 109.8262
2012-06-02 | 23:45 | PDT | 353 | 468.6493 | 1340.0153 | 59.6788 | 307.8829 | 471.0927 | 117.7277
2012-06-03 | 0:00 | PDT | 350 | 462.3264 | 1327.6442 | 58.0293 | 304.3794 | 466.4637 | 115.8788
2012-06-03 | 0:15 | PDT | 368 | 501.1577 | 1403.159 | 68.3913 | 325.8078 | 494.705 | 127.2683
2012-06-03 | 0:30 | PDT | 366 | 496.7365 | 1394.6151 | 67.1842 | 323.3783 | 491.5114 | 125.9675
2012-06-03 | 0:45 | PDT | 359 | 481.4731 | 1365.0144 | 63.07 | 314.971 | 480.4438 | 121.4845
2012-06-03 | 1:00 | PDT | 354 | 470.7701 | 1344.158 | 60.2354 | 309.0567 | 472.6426 | 118.3484
2012-06-03 | 1:15 | PDT | 345 | 451.919 | 1307.2149 | 55.3475 | 298.6 | 458.8173 | 112.8404
2012-06-03 | 1:30 | PDT | 343 | 447.8015 | 1299.1093 | 54.2981 | 296.3091 | 455.7827 | 111.6401
2012-06-03 | 1:45 | PDT | 360 | 483.6336 | 1369.2143 | 63.6472 | 316.1629 | 482.0145 | 122.1183
2012-06-03 | 2:00 | PDT | 346 | 453.9874 | 1311.2819 | 55.8772 | 299.7499 | 460.3398 | 113.4437
2012-06-03 | 2:15 | PDT | 364 | 492.3421 | 1386.1098 | 65.9911 | 320.961 | 488.3318 | 124.6755
2012-06-03 | 2:30 | PDT | 354 | 470.7701 | 1344.158 | 60.2354 | 309.0567 | 472.6426 | 118.3484
2012-06-03 | 2:45 | PDT | 362 | 487.9745 | 1377.6429 | 64.8122 | 318.5559 | 485.1662 | 123.3925
2012-06-03 | 3:00 | PDT | 357 | 477.172 | 1356.6432 | 61.9258 | 312.5962 | 477.3129 | 120.2235
2012-06-03 | 3:15 | PDT | 342 | 445.7525 | 1295.0706 | 53.7784 | 295.1681 | 454.2705 | 111.0431
2012-06-03 | 3:30 | PDT | 369 | 503.3785 | 1407.4454 | 69.0003 | 327.0272 | 496.307 | 127.922
2012-06-03 | 3:45 | PDT | 354 | 470.7701 | 1344.158 | 60.2354 | 309.0567 | 472.6426 | 118.3484
2012-06-03 | 4:00 | PDT | 347 | 456.0624 | 1315.3583 | 56.4102 | 300.9028 | 461.8656 | 114.0493
2012-06-03 | 4:15 | PDT | 348 | 458.1439 | 1319.4441 | 56.9466 | 302.0587 | 463.3949 | 114.6569
2012-06-03 | 4:30 | PDT | 338 | 437.621 | 1279.0095 | 51.7322 | 290.6336 | 448.0804 | 108.6084
2012-06-03 | 4:45 | PDT | 319 | 400.3873 | 1204.7536 | 42.7117 | 269.7341 | 419.6094 | 97.5869
2012-06-03 | 5:00 | PDT | 318 | 398.4904 | 1200.9377 | 42.268 | 268.6631 | 418.1763 | 97.0399
2012-06-03 | 5:15 | PDT | 316 | 394.7153 | 1193.3334 | 41.3899 | 266.5296 | 415.32 | 95.9522
2012-06-03 | 5:30 | PDT | 324 | 409.965 | 1223.9708 | 44.9757 | 275.1324 | 426.8249 | 100.3525
2012-06-03 | 5:45 | PDT | 337 | 435.6042 | 1275.0177 | 51.2288 | 289.5074 | 446.5356 | 108.003
2012-06-03 | 6:00 | PDT | 327 | 415.7869 | 1235.6118 | 46.3713 | 278.406 | 431.2852 | 102.0714
2012-06-03 | 6:15 | PDT | 327 | 415.7869 | 1235.6118 | 46.3713 | 278.406 | 431.2852 | 102.0714
2012-06-03 | 6:30 | PDT | 332 | 425.6161 | 1255.1985 | 48.7602 | 283.9202 | 438.8656 | 105.0093
2012-06-03 | 6:45 | PDT | 335 | 431.5898 | 1267.0621 | 50.2317 | 287.2637 | 443.4568 | 106.7987
2012-06-03 | 7:00 | PDT | 324 | 409.965 | 1223.9708 | 44.9757 | 275.1324 | 426.8249 | 100.3525
2012-06-03 | 7:15 | PDT | 318 | 398.4904 | 1200.9377 | 42.268 | 268.6631 | 418.1763 | 97.0399
2012-06-03 | 7:30 | PDT | 319 | 400.3873 | 1204.7536 | 42.7117 | 269.7341 | 419.6094 | 97.5869
2012-06-03 | 7:45 | PDT | 316 | 394.7153 | 1193.3334 | 41.3899 | 266.5296 | 415.32 | 95.9522
2012-06-03 | 8:00 | PDT | 309 | 381.6967 | 1167.0059 | 38.4113 | 259.1524 | 405.4274 | 92.2091
2012-06-03 | 8:15 | PDT | 314 | 390.9649 | 1185.7656 | 40.5239 | 264.4076 | 412.477 | 94.8726
2012-06-03 | 8:30 | PDT | 303 | 370.7763 | 1144.7937 | 35.9734 | 252.9395 | 397.0764 | 89.0793
2012-06-03 | 8:45 | PDT | 307 | 378.0322 | 1159.5656 | 37.587 | 257.0701 | 402.6306 | 91.1578
2012-06-03 | 9:00 | PDT | 298 | 361.8424 | 1126.5317 | 34.0214 | 247.8394 | 390.207 | 86.526
2012-06-03 | 9:15 | PDT | 311 | 385.3855 | 1174.4825 | 39.2474 | 261.2459 | 408.2373 | 93.2684
2012-06-03 | 9:30 | PDT | 308 | 379.8614 | 1163.2812 | 37.9977 | 258.1098 | 404.0274 | 91.6825
2012-06-03 | 9:45 | PDT | 310 | 383.538 | 1170.7396 | 38.8279 | 260.1977 | 406.8307 | 92.7378
2012-06-03 | 10:00 | PDT | 303 | 370.7763 | 1144.7937 | 35.9734 | 252.9395 | 397.0764 | 89.0793
2012-06-03 | 10:15 | PDT | 308 | 379.8614 | 1163.2812 | 37.9977 | 258.1098 | 404.0274 | 91.6825
2012-06-03 | 10:30 | PDT | 300 | 365.3979 | 1133.8095 | 34.7936 | 249.8711 | 392.945 | 87.5414
2012-06-03 | 10:45 | PDT | 321 | 404.1996 | 1212.4129 | 43.608 | 271.8848 | 422.4856 | 98.687
2012-06-03 | 11:00 | PDT | 296 | 358.3109 | 1119.2899 | 33.2605 | 245.819 | 387.482 | 85.5184
2012-06-03 | 11:15 | PDT | 283 | 335.9346 | 1073.0877 | 28.5859 | 232.9556 | 370.0841 | 79.1596
2012-06-03 | 11:30 | PDT | 286 | 341.01 | 1083.6164 | 29.6236 | 235.8828 | 374.0509 | 80.598
2012-06-03 | 11:45 | PDT | 289 | 346.1382 | 1094.225 | 30.6857 | 238.8347 | 378.0464 | 82.0537
2012-06-03 | 12:00 | PDT | 294 | 354.8033 | 1112.0838 | 32.5109 | 243.8096 | 384.77 | 84.5188
2012-06-03 | 12:15 | PDT | 291 | 349.5864 | 1101.3418 | 31.4075 | 240.8164 | 380.7262 | 83.0339
2012-06-03 | 12:30 | PDT | 296 | 358.3109 | 1119.2899 | 33.2605 | 245.819 | 387.482 | 85.5184
2012-06-03 | 12:45 | PDT | 294 | 354.8033 | 1112.0838 | 32.5109 | 243.8096 | 384.77 | 84.5188
2012-06-03 | 13:00 | PDT | 306 | 376.2091 | 1155.8591 | 37.1792 | 256.0333 | 401.2371 | 90.6352
2012-06-03 | 13:15 | PDT | 314 | 390.9649 | 1185.7656 | 40.5239 | 264.4076 | 412.477 | 94.8726
2012-06-03 | 13:30 | PDT | 313 | 389.099 | 1181.9955 | 40.0955 | 263.3509 | 411.0605 | 94.3358
2012-06-03 | 13:45 | PDT | 311 | 385.3855 | 1174.4825 | 39.2474 | 261.2459 | 408.2373 | 93.2684
2012-06-03 | 14:00 | PDT | 300 | 365.3979 | 1133.8095 | 34.7936 | 249.8711 | 392.945 | 87.5414
2012-06-03 | 14:15 | PDT | 300 | 365.3979 | 1133.8095 | 34.7936 | 249.8711 | 392.945 | 87.5414
2012-06-03 | 14:30 | PDT | 289 | 346.1382 | 1094.225 | 30.6857 | 238.8347 | 378.0464 | 82.0537
2012-06-03 | 14:45 | PDT | 294 | 354.8033 | 1112.0838 | 32.5109 | 243.8096 | 384.77 | 84.5188
2012-06-03 | 15:00 | PDT | 296 | 358.3109 | 1119.2899 | 33.2605 | 245.819 | 387.482 | 85.5184
2012-06-03 | 15:15 | PDT | 286 | 341.01 | 1083.6164 | 29.6236 | 235.8828 | 374.0509 | 80.598
2012-06-03 | 15:30 | PDT | 307 | 378.0322 | 1159.5656 | 37.587 | 257.0701 | 402.6306 | 91.1578
2012-06-03 | 15:45 | PDT | 299 | 363.6172 | 1130.1661 | 34.4061 | 248.8539 | 391.5744 | 87.0327
2012-06-03 | 16:00 | PDT | 292 | 351.3195 | 1104.9135 | 31.7725 | 241.8113 | 382.0709 | 83.5269
2012-06-03 | 16:15 | PDT | 309 | 381.6967 | 1167.0059 | 38.4113 | 259.1524 | 405.4274 | 92.2091
2012-06-03 | 16:30 | PDT | 283 | 335.9346 | 1073.0877 | 28.5859 | 232.9556 | 370.0841 | 79.1596
2012-06-03 | 16:45 | PDT | 292 | 351.3195 | 1104.9135 | 31.7725 | 241.8113 | 382.0709 | 83.5269
2012-06-03 | 17:00 | PDT | 282 | 334.2545 | 1069.5958 | 28.2454 | 231.9854 | 368.7682 | 78.6839
2012-06-03 | 17:15 | PDT | 282 | 334.2545 | 1069.5958 | 28.2454 | 231.9854 | 368.7682 | 78.6839
2012-06-03 | 17:30 | PDT | 294 | 354.8033 | 1112.0838 | 32.5109 | 243.8096 | 384.77 | 84.5188
2012-06-03 | 17:45 | PDT | 302 | 368.9775 | 1141.1233 | 35.5773 | 251.9139 | 395.696 | 88.5647
2012-06-03 | 18:00 | PDT | 333 | 427.601 | 1259.1437 | 49.2475 | 285.0318 | 440.3924 | 105.6035
2012-06-03 | 18:15 | PDT | 340 | 441.6739 | 1287.0213 | 52.7487 | 292.8949 | 451.1809 | 109.8262
2012-06-03 | 18:30 | PDT | 325 | 411.8994 | 1227.8419 | 45.4378 | 276.2207 | 428.2781 | 100.9118
2012-06-03 | 18:45 | PDT | 346 | 453.9874 | 1311.2819 | 55.8772 | 299.7499 | 460.3398 | 113.4437
2012-06-03 | 19:00 | PDT | 342 | 445.7525 | 1295.0706 | 53.7784 | 295.1681 | 454.2705 | 111.0431
2012-06-03 | 19:15 | PDT | 358 | 479.3192 | 1360.824 | 62.4962 | 313.7821 | 478.8767 | 120.8529
2012-06-03 | 19:30 | PDT | 344 | 449.857 | 1303.1574 | 54.8212 | 297.4531 | 457.2983 | 112.2391
2012-06-03 | 19:45 | PDT | 333 | 427.601 | 1259.1437 | 49.2475 | 285.0318 | 440.3924 | 105.6035
2012-06-03 | 20:00 | PDT | 323 | 408.037 | 1220.109 | 44.5167 | 274.047 | 425.3751 | 99.7953
2012-06-03 | 20:15 | PDT | 321 | 404.1996 | 1212.4129 | 43.608 | 271.8848 | 422.4856 | 98.687
2012-06-03 | 20:30 | PDT | 336 | 433.5938 | 1271.0352 | 50.7286 | 288.3841 | 444.9944 | 107.3997
2012-06-03 | 20:45 | PDT | 336 | 433.5938 | 1271.0352 | 50.7286 | 288.3841 | 444.9944 | 107.3997
2012-06-03 | 21:00 | PDT | 360 | 483.6336 | 1369.2143 | 63.6472 | 316.1629 | 482.0145 | 122.1183
2012-06-03 | 21:15 | PDT | 338 | 437.621 | 1279.0095 | 51.7322 | 290.6336 | 448.0804 | 108.6084
2012-06-03 | 21:30 | PDT | 345 | 451.919 | 1307.2149 | 55.3475 | 298.6 | 458.8173 | 112.8404
2012-06-03 | 21:45 | PDT | 327 | 415.7869 | 1235.6118 | 46.3713 | 278.406 | 431.2852 | 102.0714
2012-06-03 | 22:00 | PDT | 315 | 392.837 | 1189.5449 | 40.9554 | 265.4672 | 413.8969 | 95.4114
2012-06-03 | 22:15 | PDT | 322 | 406.1152 | 1216.2563 | 44.0608 | 272.9644 | 423.9287 | 99.2401
2012-06-03 | 22:30 | PDT | 312 | 387.2392 | 1178.2344 | 39.67 | 262.297 | 409.6473 | 93.8011
2012-06-03 | 22:45 | PDT | 308 | 379.8614 | 1163.2812 | 37.9977 | 258.1098 | 404.0274 | 91.6825
2012-06-03 | 23:00 | PDT | 298 | 361.8424 | 1126.5317 | 34.0214 | 247.8394 | 390.207 | 86.526
2012-06-03 | 23:15 | PDT | 311 | 385.3855 | 1174.4825 | 39.2474 | 261.2459 | 408.2373 | 93.2684
2012-06-03 | 23:30 | PDT | 292 | 351.3195 | 1104.9135 | 31.7725 | 241.8113 | 382.0709 | 83.5269
2012-06-03 | 23:45 | PDT | 295 | 356.5541 | 1115.6824 | 32.8843 | 244.8129 | 386.1244 | 85.0176
2012-06-04 | 0:00 | PDT | 315 | 392.837 | 1189.5449 | 40.9554 | 265.4672 | 413.8969 | 95.4114
2012-06-04 | 0:15 | PDT | 295 | 356.5541 | 1115.6824 | 32.8843 | 244.8129 | 386.1244 | 85.0176
2012-06-04 | 0:30 | PDT | 290 | 347.8594 | 1097.7789 | 31.0452 | 239.8241 | 379.3847 | 82.5429
2012-06-04 | 0:45 | PDT | 290 | 347.8594 | 1097.7789 | 31.0452 | 239.8241 | 379.3847 | 82.5429
2012-06-04 | 1:00 | PDT | 287 | 342.7135 | 1087.1437 | 29.9749 | 236.864 | 375.3795 | 81.0813
2012-06-04 | 1:15 | PDT | 298 | 361.8424 | 1126.5317 | 34.0214 | 247.8394 | 390.207 | 86.526
2012-06-04 | 1:30 | PDT | 283 | 335.9346 | 1073.0877 | 28.5859 | 232.9556 | 370.0841 | 79.1596
2012-06-04 | 1:45 | PDT | 288 | 344.4229 | 1090.6799 | 30.3289 | 237.848 | 376.7114 | 81.5666
2012-06-04 | 2:00 | PDT | 288 | 344.4229 | 1090.6799 | 30.3289 | 237.848 | 376.7114 | 81.5666
2012-06-04 | 2:15 | PDT | 269 | 312.9392 | 1025.0012 | 24.0585 | 219.6188 | 351.9503 | 72.6729
2012-06-04 | 2:30 | PDT | 290 | 347.8594 | 1097.7789 | 31.0452 | 239.8241 | 379.3847 | 82.5429
2012-06-04 | 2:45 | PDT | 273 | 319.3943 | 1038.5649 | 25.3 | 223.3753 | 357.0683 | 74.4886
2012-06-04 | 3:00 | PDT | 281 | 332.5802 | 1066.1127 | 27.9076 | 231.0178 | 367.4556 | 78.2102
2012-06-04 | 3:15 | PDT | 269 | 312.9392 | 1025.0012 | 24.0585 | 219.6188 | 351.9503 | 72.6729
2012-06-04 | 3:30 | PDT | 272 | 317.772 | 1035.1609 | 24.9858 | 222.4321 | 355.7841 | 74.0319
2012-06-04 | 3:45 | PDT | 266 | 308.1576 | 1014.9199 | 23.154 | 216.8295 | 348.1448 | 71.3307
2012-06-04 | 4:00 | PDT | 262 | 301.8613 | 1001.5996 | 21.9832 | 213.1478 | 343.1145 | 69.5669
2012-06-04 | 4:15 | PDT | 262 | 301.8613 | 1001.5996 | 21.9832 | 213.1478 | 343.1145 | 69.5669
2012-06-04 | 4:30 | PDT | 283 | 335.9346 | 1073.0877 | 28.5859 | 232.9556 | 370.0841 | 79.1596
2012-06-04 | 4:45 | PDT | 280 | 330.9117 | 1062.6385 | 27.5724 | 230.053 | 366.146 | 77.7384
2012-06-04 | 5:00 | PDT | 276 | 324.2958 | 1048.8295 | 26.2582 | 226.221 | 360.9398 | 75.87
2012-06-04 | 5:15 | PDT | 269 | 312.9392 | 1025.0012 | 24.0585 | 219.6188 | 351.9503 | 72.6729
2012-06-04 | 5:30 | PDT | 275 | 322.6562 | 1045.3992 | 25.9362 | 225.2697 | 359.6461 | 75.4077
2012-06-04 | 5:45 | PDT | 255 | 291.0584 | 978.6218 | 20.029 | 206.8066 | 334.4309 | 66.5506
2012-06-04 | 6:00 | PDT | 281 | 332.5802 | 1066.1127 | 27.9076 | 231.0178 | 367.4556 | 78.2102
2012-06-04 | 6:15 | PDT | 278 | 327.5922 | 1055.7164 | 26.91 | 228.1316 | 363.5366 | 76.8004
2012-06-04 | 6:30 | PDT | 266 | 308.1576 | 1014.9199 | 23.154 | 216.8295 | 348.1448 | 71.3307
2012-06-04 | 6:45 | PDT | 259 | 297.198 | 991.7003 | 21.1311 | 210.4143 | 339.3744 | 68.2633
2012-06-04 | 7:00 | PDT | 244 | 274.6292 | 943.3626 | 17.194 | 197.1009 | 321.0898 | 61.9889
2012-06-04 | 7:15 | PDT | 249 | 282.0148 | 959.2615 | 18.4476 | 201.4736 | 327.1081 | 64.0357
2012-06-04 | 7:30 | PDT | 251 | 285.0073 | 965.6807 | 18.9653 | 203.2408 | 329.5368 | 64.8668
2012-06-04 | 7:45 | PDT | 256 | 292.5849 | 981.8786 | 20.3009 | 207.7045 | 335.6622 | 66.976
2012-06-04 | 8:00 | PDT | 255 | 291.0584 | 978.6218 | 20.029 | 206.8066 | 334.4309 | 66.5506
2012-06-04 | 8:15 | PDT | 267 | 309.7458 | 1018.2716 | 23.453 | 217.7566 | 349.4102 | 71.7762
2012-06-04 | 8:30 | PDT | 260 | 298.7468 | 994.9915 | 21.4127 | 211.3228 | 340.618 | 68.696
2012-06-04 | 8:45 | PDT | 266 | 308.1576 | 1014.9199 | 23.154 | 216.8295 | 348.1448 | 71.3307
2012-06-04 | 9:00 | PDT | 264 | 304.9982 | 1008.2424 | 22.5637 | 214.9833 | 345.6234 | 70.4451
2012-06-04 | 9:15 | PDT | 270 | 314.5444 | 1028.379 | 24.365 | 220.5539 | 353.2251 | 73.124
2012-06-04 | 9:30 | PDT | 276 | 324.2958 | 1048.8295 | 26.2582 | 226.221 | 360.9398 | 75.87
2012-06-04 | 9:45 | PDT | 272 | 317.772 | 1035.1609 | 24.9858 | 222.4321 | 355.7841 | 74.0319
2012-06-04 | 10:00 | PDT | 261 | 300.3013 | 998.2912 | 21.6967 | 212.234 | 341.8647 | 69.1305
2012-06-04 | 10:15 | PDT | 262 | 301.8613 | 1001.5996 | 21.9832 | 213.1478 | 343.1145 | 69.5669
2012-06-04 | 10:30 | PDT | 244 | 274.6292 | 943.3626 | 17.194 | 197.1009 | 321.0898 | 61.9889
2012-06-04 | 10:45 | PDT | 259 | 297.198 | 991.7003 | 21.1311 | 210.4143 | 339.3744 | 68.2633
2012-06-04 | 11:00 | PDT | 253 | 288.0218 | 972.1341 | 19.4924 | 205.0185 | 331.9777 | 65.7051
2012-06-04 | 11:15 | PDT | 258 | 295.6548 | 988.4178 | 20.852 | 209.5084 | 338.1339 | 67.8324
2012-06-04 | 11:30 | PDT | 260 | 298.7468 | 994.9915 | 21.4127 | 211.3228 | 340.618 | 68.696
2012-06-04 | 11:45 | PDT | 248 | 280.5268 | 956.0647 | 18.1922 | 200.5939 | 325.8983 | 63.6228
2012-06-04 | 12:00 | PDT | 243 | 273.1684 | 940.2084 | 16.9502 | 196.2342 | 319.8953 | 61.5849
2012-06-04 | 12:15 | PDT | 253 | 288.0218 | 972.1341 | 19.4924 | 205.0185 | 331.9777 | 65.7051
2012-06-04 | 12:30 | PDT | 252 | 286.5118 | 968.9032 | 19.2276 | 204.1283 | 330.7557 | 65.2851
2012-06-04 | 12:45 | PDT | 256 | 292.5849 | 981.8786 | 20.3009 | 207.7045 | 335.6622 | 66.976
2012-06-04 | 13:00 | PDT | 268 | 311.3397 | 1021.632 | 23.7545 | 218.6863 | 350.6787 | 72.2236
2012-06-04 | 13:15 | PDT | 249 | 282.0148 | 959.2615 | 18.4476 | 201.4736 | 327.1081 | 64.0357
2012-06-04 | 13:30 | PDT | 252 | 286.5118 | 968.9032 | 19.2276 | 204.1283 | 330.7557 | 65.2851
2012-06-04 | 13:45 | PDT | 258 | 295.6548 | 988.4178 | 20.852 | 209.5084 | 338.1339 | 67.8324
2012-06-04 | 14:00 | PDT | 245 | 276.0954 | 946.5254 | 17.4401 | 197.9703 | 322.2874 | 62.3947
2012-06-04 | 14:15 | PDT | 264 | 304.9982 | 1008.2424 | 22.5637 | 214.9833 | 345.6234 | 70.4451
2012-06-04 | 14:30 | PDT | 251 | 285.0073 | 965.6807 | 18.9653 | 203.2408 | 329.5368 | 64.8668
2012-06-04 | 14:45 | PDT | 243 | 273.1684 | 940.2084 | 16.9502 | 196.2342 | 319.8953 | 61.5849
2012-06-04 | 15:00 | PDT | 257 | 294.1171 | 985.1439 | 20.5752 | 208.6052 | 336.8965 | 67.4033
2012-06-04 | 15:15 | PDT | 271 | 316.1554 | 1031.7656 | 24.6741 | 221.4917 | 354.503 | 73.577
2012-06-04 | 15:30 | PDT | 251 | 285.0073 | 965.6807 | 18.9653 | 203.2408 | 329.5368 | 64.8668
2012-06-04 | 15:45 | PDT | 253 | 288.0218 | 972.1341 | 19.4924 | 205.0185 | 331.9777 | 65.7051
2012-06-04 | 16:00 | PDT | 260 | 298.7468 | 994.9915 | 21.4127 | 211.3228 | 340.618 | 68.696
2012-06-04 | 16:15 | PDT | 241 | 270.2629 | 933.9252 | 16.4694 | 194.5083 | 317.5153 | 60.7821
2012-06-04 | 16:30 | PDT | 256 | 292.5849 | 981.8786 | 20.3009 | 207.7045 | 335.6622 | 66.976
2012-06-04 | 16:45 | PDT | 245 | 276.0954 | 946.5254 | 17.4401 | 197.9703 | 322.2874 | 62.3947
2012-06-04 | 17:00 | PDT | 258 | 295.6548 | 988.4178 | 20.852 | 209.5084 | 338.1339 | 67.8324
2012-06-04 | 17:15 | PDT | 282 | 334.2545 | 1069.5958 | 28.2454 | 231.9854 | 368.7682 | 78.6839
2012-06-04 | 17:30 | PDT | 278 | 327.5922 | 1055.7164 | 26.91 | 228.1316 | 363.5366 | 76.8004
2012-06-04 | 17:45 | PDT | 279 | 329.2491 | 1059.173 | 27.2399 | 229.0909 | 364.8397 | 77.2684
2012-06-04 | 18:00 | PDT | 266 | 308.1576 | 1014.9199 | 23.154 | 216.8295 | 348.1448 | 71.3307
2012-06-04 | 18:15 | PDT | 273 | 319.3943 | 1038.5649 | 25.3 | 223.3753 | 357.0683 | 74.4886
2012-06-04 | 18:30 | PDT | 287 | 342.7135 | 1087.1437 | 29.9749 | 236.864 | 375.3795 | 81.0813
2012-06-04 | 18:45 | PDT | 266 | 308.1576 | 1014.9199 | 23.154 | 216.8295 | 348.1448 | 71.3307
2012-06-04 | 19:00 | PDT | 266 | 308.1576 | 1014.9199 | 23.154 | 216.8295 | 348.1448 | 71.3307
2012-06-04 | 19:15 | PDT | 256 | 292.5849 | 981.8786 | 20.3009 | 207.7045 | 335.6622 | 66.976
2012-06-04 | 19:30 | PDT | 244 | 274.6292 | 943.3626 | 17.194 | 197.1009 | 321.0898 | 61.9889
2012-06-04 | 19:45 | PDT | 253 | 288.0218 | 972.1341 | 19.4924 | 205.0185 | 331.9777 | 65.7051
2012-06-04 | 20:00 | PDT | 244 | 274.6292 | 943.3626 | 17.194 | 197.1009 | 321.0898 | 61.9889
2012-06-04 | 20:15 | PDT | 260 | 298.7468 | 994.9915 | 21.4127 | 211.3228 | 340.618 | 68.696
2012-06-04 | 20:30 | PDT | 247 | 279.0442 | 952.8764 | 17.9392 | 199.7167 | 324.6916 | 63.2117
2012-06-04 | 20:45 | PDT | 245 | 276.0954 | 946.5254 | 17.4401 | 197.9703 | 322.2874 | 62.3947
2012-06-04 | 21:00 | PDT | 242 | 271.713 | 937.0626 | 16.7087 | 195.37 | 318.7038 | 61.1826
2012-06-04 | 21:15 | PDT | 252 | 286.5118 | 968.9032 | 19.2276 | 204.1283 | 330.7557 | 65.2851
2012-06-04 | 21:30 | PDT | 261 | 300.3013 | 998.2912 | 21.6967 | 212.234 | 341.8647 | 69.1305
2012-06-04 | 21:45 | PDT | 262 | 301.8613 | 1001.5996 | 21.9832 | 213.1478 | 343.1145 | 69.5669
2012-06-04 | 22:00 | PDT | 271 | 316.1554 | 1031.7656 | 24.6741 | 221.4917 | 354.503 | 73.577
2012-06-04 | 22:15 | PDT | 274 | 321.0224 | 1041.9777 | 25.6168 | 224.3212 | 358.3556 | 74.9472
2012-06-04 | 22:30 | PDT | 250 | 283.5083 | 962.4668 | 18.7052 | 202.3559 | 328.3209 | 64.4503
2012-06-04 | 22:45 | PDT | 259 | 297.198 | 991.7003 | 21.1311 | 210.4143 | 339.3744 | 68.2633
2012-06-04 | 23:00 | PDT | 263 | 303.4269 | 1004.9167 | 22.2722 | 214.0642 | 344.3674 | 70.0051
2012-06-04 | 23:15 | PDT | 236 | 263.0935 | 918.3654 | 15.3067 | 190.2386 | 311.6183 | 58.8056
2012-06-04 | 23:30 | PDT | 262 | 301.8613 | 1001.5996 | 21.9832 | 213.1478 | 343.1145 | 69.5669
2012-06-04 | 23:45 | PDT | 251 | 285.0073 | 965.6807 | 18.9653 | 203.2408 | 329.5368 | 64.8668
2012-06-05 | 0:00 | PDT | 249 | 282.0148 | 959.2615 | 18.4476 | 201.4736 | 327.1081 | 64.0357
2012-06-05 | 0:15 | PDT | 246 | 277.5671 | 949.6967 | 17.6885 | 198.8422 | 323.488 | 62.8023
2012-06-05 | 0:30 | PDT | 247 | 279.0442 | 952.8764 | 17.9392 | 199.7167 | 324.6916 | 63.2117
2012-06-05 | 0:45 | PDT | 266 | 308.1576 | 1014.9199 | 23.154 | 216.8295 | 348.1448 | 71.3307
2012-06-05 | 1:00 | PDT | 267 | 309.7458 | 1018.2716 | 23.453 | 217.7566 | 349.4102 | 71.7762
2012-06-05 | 1:15 | PDT | 245 | 276.0954 | 946.5254 | 17.4401 | 197.9703 | 322.2874 | 62.3947
2012-06-05 | 1:30 | PDT | 251 | 285.0073 | 965.6807 | 18.9653 | 203.2408 | 329.5368 | 64.8668
2012-06-05 | 1:45 | PDT | 249 | 282.0148 | 959.2615 | 18.4476 | 201.4736 | 327.1081 | 64.0357
2012-06-05 | 2:00 | PDT | 264 | 304.9982 | 1008.2424 | 22.5637 | 214.9833 | 345.6234 | 70.4451
2012-06-05 | 2:15 | PDT | 249 | 282.0148 | 959.2615 | 18.4476 | 201.4736 | 327.1081 | 64.0357
2012-06-05 | 2:30 | PDT | 265 | 306.5751 | 1011.5768 | 22.8576 | 215.9051 | 346.8826 | 70.887
2012-06-05 | 2:45 | PDT | 278 | 327.5922 | 1055.7164 | 26.91 | 228.1316 | 363.5366 | 76.8004
2012-06-05 | 3:00 | PDT | 269 | 312.9392 | 1025.0012 | 24.0585 | 219.6188 | 351.9503 | 72.6729
2012-06-05 | 3:15 | PDT | 251 | 285.0073 | 965.6807 | 18.9653 | 203.2408 | 329.5368 | 64.8668
2012-06-05 | 3:30 | PDT | 246 | 277.5671 | 949.6967 | 17.6885 | 198.8422 | 323.488 | 62.8023
2012-06-05 | 3:45 | PDT | 250 | 283.5083 | 962.4668 | 18.7052 | 202.3559 | 328.3209 | 64.4503
2012-06-05 | 4:00 | PDT | 250 | 283.5083 | 962.4668 | 18.7052 | 202.3559 | 328.3209 | 64.4503
2012-06-05 | 4:15 | PDT | 257 | 294.1171 | 985.1439 | 20.5752 | 208.6052 | 336.8965 | 67.4033
2012-06-05 | 4:30 | PDT | 250 | 283.5083 | 962.4668 | 18.7052 | 202.3559 | 328.3209 | 64.4503
2012-06-05 | 4:45 | PDT | 242 | 271.713 | 937.0626 | 16.7087 | 195.37 | 318.7038 | 61.1826
2012-06-05 | 5:00 | PDT | 241 | 270.2629 | 933.9252 | 16.4694 | 194.5083 | 317.5153 | 60.7821
2012-06-05 | 5:15 | PDT | 248 | 280.5268 | 956.0647 | 18.1922 | 200.5939 | 325.8983 | 63.6228
2012-06-05 | 5:30 | PDT | 227 | 250.5238 | 890.8875 | 13.3516 | 182.7134 | 301.1928 | 55.3568
2012-06-05 | 5:45 | PDT | 242 | 271.713 | 937.0626 | 16.7087 | 195.37 | 318.7038 | 61.1826
2012-06-05 | 6:00 | PDT | 251 | 285.0073 | 965.6807 | 18.9653 | 203.2408 | 329.5368 | 64.8668
2012-06-05 | 6:15 | PDT | 268 | 311.3397 | 1021.632 | 23.7545 | 218.6863 | 350.6787 | 72.2236
2012-06-05 | 6:30 | PDT | 266 | 308.1576 | 1014.9199 | 23.154 | 216.8295 | 348.1448 | 71.3307
2012-06-05 | 6:45 | PDT | 265 | 306.5751 | 1011.5768 | 22.8576 | 215.9051 | 346.8826 | 70.887
2012-06-05 | 7:00 | PDT | 248 | 280.5268 | 956.0647 | 18.1922 | 200.5939 | 325.8983 | 63.6228
2012-06-05 | 7:15 | PDT | 243 | 273.1684 | 940.2084 | 16.9502 | 196.2342 | 319.8953 | 61.5849
2012-06-05 | 7:30 | PDT | 247 | 279.0442 | 952.8764 | 17.9392 | 199.7167 | 324.6916 | 63.2117
2012-06-05 | 7:45 | PDT | 255 | 291.0584 | 978.6218 | 20.029 | 206.8066 | 334.4309 | 66.5506
2012-06-05 | 8:00 | PDT | 267 | 309.7458 | 1018.2716 | 23.453 | 217.7566 | 349.4102 | 71.7762
2012-06-05 | 8:15 | PDT | 255 | 291.0584 | 978.6218 | 20.029 | 206.8066 | 334.4309 | 66.5506
2012-06-05 | 8:30 | PDT | 242 | 271.713 | 937.0626 | 16.7087 | 195.37 | 318.7038 | 61.1826
2012-06-05 | 8:45 | PDT | 262 | 301.8613 | 1001.5996 | 21.9832 | 213.1478 | 343.1145 | 69.5669
2012-06-05 | 9:00 | PDT | 241 | 270.2629 | 933.9252 | 16.4694 | 194.5083 | 317.5153 | 60.7821
2012-06-05 | 9:15 | PDT | 245 | 276.0954 | 946.5254 | 17.4401 | 197.9703 | 322.2874 | 62.3947
2012-06-05 | 9:30 | PDT | 240 | 268.8183 | 930.7964 | 16.2324 | 193.6493 | 316.3299 | 60.3833
2012-06-05 | 9:45 | PDT | 236 | 263.0935 | 918.3654 | 15.3067 | 190.2386 | 311.6183 | 58.8056
2012-06-05 | 10:00 | PDT | 246 | 277.5671 | 949.6967 | 17.6885 | 198.8422 | 323.488 | 62.8023
2012-06-05 | 10:15 | PDT | 256 | 292.5849 | 981.8786 | 20.3009 | 207.7045 | 335.6622 | 66.976
2012-06-05 | 10:30 | PDT | 267 | 309.7458 | 1018.2716 | 23.453 | 217.7566 | 349.4102 | 71.7762
2012-06-05 | 10:45 | PDT | 256 | 292.5849 | 981.8786 | 20.3009 | 207.7045 | 335.6622 | 66.976
2012-06-05 | 11:00 | PDT | 260 | 298.7468 | 994.9915 | 21.4127 | 211.3228 | 340.618 | 68.696
2012-06-05 | 11:15 | PDT | 262 | 301.8613 | 1001.5996 | 21.9832 | 213.1478 | 343.1145 | 69.5669
2012-06-05 | 11:30 | PDT | 270 | 314.5444 | 1028.379 | 24.365 | 220.5539 | 353.2251 | 73.124
2012-06-05 | 11:45 | PDT | 264 | 304.9982 | 1008.2424 | 22.5637 | 214.9833 | 345.6234 | 70.4451
2012-06-05 | 12:00 | PDT | 249 | 282.0148 | 959.2615 | 18.4476 | 201.4736 | 327.1081 | 64.0357
2012-06-05 | 12:15 | PDT | 253 | 288.0218 | 972.1341 | 19.4924 | 205.0185 | 331.9777 | 65.7051
2012-06-05 | 12:30 | PDT | 259 | 297.198 | 991.7003 | 21.1311 | 210.4143 | 339.3744 | 68.2633
2012-06-05 | 12:45 | PDT | 244 | 274.6292 | 943.3626 | 17.194 | 197.1009 | 321.0898 | 61.9889
2012-06-05 | 13:00 | PDT | 249 | 282.0148 | 959.2615 | 18.4476 | 201.4736 | 327.1081 | 64.0357
2012-06-05 | 13:15 | PDT | 254 | 289.5373 | 975.3737 | 19.7595 | 205.9112 | 333.2028 | 66.127
2012-06-05 | 13:30 | PDT | 236 | 263.0935 | 918.3654 | 15.3067 | 190.2386 | 311.6183 | 58.8056
2012-06-05 | 13:45 | PDT | 237 | 264.5167 | 921.4605 | 15.5348 | 191.0875 | 312.7917 | 59.1974
2012-06-05 | 14:00 | PDT | 224 | 246.4286 | 881.8787 | 12.7383 | 180.2504 | 297.7713 | 54.2378
2012-06-05 | 14:15 | PDT | 230 | 254.6662 | 899.9714 | 13.9839 | 185.1991 | 304.6411 | 56.491
2012-06-05 | 14:30 | PDT | 239 | 267.3791 | 927.676 | 15.9976 | 192.7928 | 315.1475 | 59.9863
2012-06-05 | 14:45 | PDT | 232 | 257.4541 | 906.0692 | 14.4162 | 186.8688 | 306.9549 | 57.2556
2012-06-05 | 15:00 | PDT | 234 | 260.2632 | 912.2005 | 14.8571 | 188.5486 | 309.2806 | 58.0272
2012-06-05 | 15:15 | PDT | 234 | 260.2632 | 912.2005 | 14.8571 | 188.5486 | 309.2806 | 58.0272
2012-06-05 | 15:30 | PDT | 239 | 267.3791 | 927.676 | 15.9976 | 192.7928 | 315.1475 | 59.9863
2012-06-05 | 15:45 | PDT | 251 | 285.0073 | 965.6807 | 18.9653 | 203.2408 | 329.5368 | 64.8668
2012-06-05 | 16:00 | PDT | 247 | 279.0442 | 952.8764 | 17.9392 | 199.7167 | 324.6916 | 63.2117
2012-06-05 | 16:15 | PDT | 233 | 258.856 | 909.1306 | 14.6355 | 187.7074 | 308.1162 | 57.6406
2012-06-05 | 16:30 | PDT | 223 | 245.074 | 878.8924 | 12.538 | 179.4344 | 296.6367 | 53.8682
2012-06-05 | 16:45 | PDT | 226 | 249.1535 | 887.8762 | 13.1451 | 181.8899 | 300.0493 | 54.9821
2012-06-05 | 17:00 | PDT | 218 | 238.3786 | 864.0855 | 11.5675 | 175.3918 | 291.008 | 52.0454
2012-06-05 | 17:15 | PDT | 230 | 254.6662 | 899.9714 | 13.9839 | 185.1991 | 304.6411 | 56.491
2012-06-05 | 17:30 | PDT | 235 | 261.6757 | 915.2787 | 15.0808 | 189.3924 | 310.4479 | 58.4155
2012-06-05 | 17:45 | PDT | 245 | 276.0954 | 946.5254 | 17.4401 | 197.9703 | 322.2874 | 62.3947
2012-06-05 | 18:00 | PDT | 232 | 257.4541 | 906.0692 | 14.4162 | 186.8688 | 306.9549 | 57.2556
2012-06-05 | 18:15 | PDT | 227 | 250.5238 | 890.8875 | 13.3516 | 182.7134 | 301.1928 | 55.3568
2012-06-05 | 18:30 | PDT | 232 | 257.4541 | 906.0692 | 14.4162 | 186.8688 | 306.9549 | 57.2556
2012-06-05 | 18:45 | PDT | 250 | 283.5083 | 962.4668 | 18.7052 | 202.3559 | 328.3209 | 64.4503
2012-06-05 | 19:00 | PDT | 236 | 263.0935 | 918.3654 | 15.3067 | 190.2386 | 311.6183 | 58.8056
2012-06-05 | 19:15 | PDT | 221 | 242.3803 | 872.9448 | 12.1437 | 177.8099 | 294.3764 | 53.1341
2012-06-05 | 19:30 | PDT | 220 | 241.0412 | 869.9834 | 11.9496 | 177.0014 | 293.2507 | 52.7695
2012-06-05 | 19:45 | PDT | 237 | 264.5167 | 921.4605 | 15.5348 | 191.0875 | 312.7917 | 59.1974
2012-06-05 | 20:00 | PDT | 234 | 260.2632 | 912.2005 | 14.8571 | 188.5486 | 309.2806 | 58.0272
2012-06-05 | 20:15 | PDT | 222 | 243.7246 | 875.9144 | 12.3398 | 178.6209 | 295.5051 | 53.5003
2012-06-05 | 20:30 | PDT | 223 | 245.074 | 878.8924 | 12.538 | 179.4344 | 296.6367 | 53.8682
2012-06-05 | 20:45 | PDT | 230 | 254.6662 | 899.9714 | 13.9839 | 185.1991 | 304.6411 | 56.491
2012-06-05 | 21:00 | PDT | 221 | 242.3803 | 872.9448 | 12.1437 | 177.8099 | 294.3764 | 53.1341
2012-06-05 | 21:15 | PDT | 212 | 230.5138 | 846.59 | 10.4694 | 170.6224 | 284.3505 | 49.9127
2012-06-05 | 21:30 | PDT | 228 | 251.8993 | 893.9071 | 13.5603 | 183.5394 | 302.3393 | 55.7331
2012-06-05 | 21:45 | PDT | 222 | 243.7246 | 875.9144 | 12.3398 | 178.6209 | 295.5051 | 53.5003
2012-06-05 | 22:00 | PDT | 220 | 241.0412 | 869.9834 | 11.9496 | 177.0014 | 293.2507 | 52.7695
2012-06-05 | 22:15 | PDT | 221 | 242.3803 | 872.9448 | 12.1437 | 177.8099 | 294.3764 | 53.1341
2012-06-05 | 22:30 | PDT | 229 | 253.2801 | 896.9351 | 13.771 | 184.368 | 303.4887 | 56.1112
2012-06-05 | 22:45 | PDT | 227 | 250.5238 | 890.8875 | 13.3516 | 182.7134 | 301.1928 | 55.3568
2012-06-05 | 23:00 | PDT | 229 | 253.2801 | 896.9351 | 13.771 | 184.368 | 303.4887 | 56.1112
2012-06-05 | 23:15 | PDT | 218 | 238.3786 | 864.0855 | 11.5675 | 175.3918 | 291.008 | 52.0454
2012-06-05 | 23:30 | PDT | 222 | 243.7246 | 875.9144 | 12.3398 | 178.6209 | 295.5051 | 53.5003
2012-06-05 | 23:45 | PDT | 224 | 246.4286 | 881.8787 | 12.7383 | 180.2504 | 297.7713 | 54.2378
2012-06-06 | 0:00 | PDT | 216 | 235.7365 | 858.2207 | 11.1935 | 173.7921 | 288.7772 | 51.3279
2012-06-06 | 0:15 | PDT | 220 | 241.0412 | 869.9834 | 11.9496 | 177.0014 | 293.2507 | 52.7695
2012-06-06 | 0:30 | PDT | 228 | 251.8993 | 893.9071 | 13.5603 | 183.5394 | 302.3393 | 55.7331
2012-06-06 | 0:45 | PDT | 230 | 254.6662 | 899.9714 | 13.9839 | 185.1991 | 304.6411 | 56.491
2012-06-06 | 1:00 | PDT | 210 | 227.933 | 840.8241 | 10.1191 | 169.0523 | 282.1547 | 49.215
2012-06-06 | 1:15 | PDT | 217 | 237.055 | 861.1489 | 11.3795 | 174.5907 | 289.8911 | 51.6858
2012-06-06 | 1:30 | PDT | 214 | 233.115 | 852.3889 | 10.8275 | 172.2023 | 286.558 | 50.617
2012-06-06 | 1:45 | PDT | 214 | 233.115 | 852.3889 | 10.8275 | 172.2023 | 286.558 | 50.617
2012-06-06 | 2:00 | PDT | 222 | 243.7246 | 875.9144 | 12.3398 | 178.6209 | 295.5051 | 53.5003
2012-06-06 | 2:15 | PDT | 213 | 231.8118 | 849.4853 | 10.6474 | 171.4112 | 285.4528 | 50.2641
2012-06-06 | 2:30 | PDT | 216 | 235.7365 | 858.2207 | 11.1935 | 173.7921 | 288.7772 | 51.3279
2012-06-06 | 2:45 | PDT | 220 | 241.0412 | 869.9834 | 11.9496 | 177.0014 | 293.2507 | 52.7695
2012-06-06 | 3:00 | PDT | 214 | 233.115 | 852.3889 | 10.8275 | 172.2023 | 286.558 | 50.617
2012-06-06 | 3:15 | PDT | 207 | 224.0996 | 832.2367 | 9.6082 | 166.7155 | 278.8828 | 48.1807
2012-06-06 | 3:30 | PDT | 216 | 235.7365 | 858.2207 | 11.1935 | 173.7921 | 288.7772 | 51.3279
2012-06-06 | 3:45 | PDT | 222 | 243.7246 | 875.9144 | 12.3398 | 178.6209 | 295.5051 | 53.5003
2012-06-06 | 4:00 | PDT | 213 | 231.8118 | 849.4853 | 10.6474 | 171.4112 | 285.4528 | 50.2641
2012-06-06 | 4:15 | PDT | 219 | 239.7073 | 867.0303 | 11.7575 | 176.1953 | 292.1279 | 52.4066
2012-06-06 | 4:30 | PDT | 207 | 224.0996 | 832.2367 | 9.6082 | 166.7155 | 278.8828 | 48.1807
2012-06-06 | 4:45 | PDT | 206 | 222.8319 | 829.3906 | 9.4417 | 165.9414 | 277.7979 | 47.8391
2012-06-06 | 5:00 | PDT | 205 | 221.5692 | 826.5526 | 9.2771 | 165.1698 | 276.716 | 47.4992
2012-06-06 | 5:15 | PDT | 208 | 225.3724 | 835.0909 | 9.7766 | 167.492 | 279.9705 | 48.5238
2012-06-06 | 5:30 | PDT | 209 | 226.6501 | 837.9534 | 9.9469 | 168.2709 | 281.0612 | 48.8686
2012-06-06 | 5:45 | PDT | 218 | 238.3786 | 864.0855 | 11.5675 | 175.3918 | 291.008 | 52.0454
2012-06-06 | 6:00 | PDT | 211 | 229.2208 | 843.7029 | 10.2933 | 169.8361 | 283.2512 | 49.5631
2012-06-06 | 6:15 | PDT | 235 | 261.6757 | 915.2787 | 15.0808 | 189.3924 | 310.4479 | 58.4155
2012-06-06 | 6:30 | PDT | 237 | 264.5167 | 921.4605 | 15.5348 | 191.0875 | 312.7917 | 59.1974
2012-06-06 | 6:45 | PDT | 220 | 241.0412 | 869.9834 | 11.9496 | 177.0014 | 293.2507 | 52.7695
2012-06-06 | 7:00 | PDT | 213 | 231.8118 | 849.4853 | 10.6474 | 171.4112 | 285.4528 | 50.2641
2012-06-06 | 7:15 | PDT | 226 | 249.1535 | 887.8762 | 13.1451 | 181.8899 | 300.0493 | 54.9821
2012-06-06 | 7:30 | PDT | 223 | 245.074 | 878.8924 | 12.538 | 179.4344 | 296.6367 | 53.8682
2012-06-06 | 7:45 | PDT | 218 | 238.3786 | 864.0855 | 11.5675 | 175.3918 | 291.008 | 52.0454
2012-06-06 | 8:00 | PDT | 226 | 249.1535 | 887.8762 | 13.1451 | 181.8899 | 300.0493 | 54.9821
2012-06-06 | 8:15 | PDT | 223 | 245.074 | 878.8924 | 12.538 | 179.4344 | 296.6367 | 53.8682
2012-06-06 | 8:30 | PDT | 238 | 265.9452 | 924.564 | 15.7651 | 191.9388 | 313.9681 | 59.591
2012-06-06 | 8:45 | PDT | 230 | 254.6662 | 899.9714 | 13.9839 | 185.1991 | 304.6411 | 56.491
2012-06-06 | 9:00 | PDT | 230 | 254.6662 | 899.9714 | 13.9839 | 185.1991 | 304.6411 | 56.491
2012-06-06 | 9:15 | PDT | 232 | 257.4541 | 906.0692 | 14.4162 | 186.8688 | 306.9549 | 57.2556
2012-06-06 | 9:30 | PDT | 229 | 253.2801 | 896.9351 | 13.771 | 184.368 | 303.4887 | 56.1112
2012-06-06 | 9:45 | PDT | 232 | 257.4541 | 906.0692 | 14.4162 | 186.8688 | 306.9549 | 57.2556
2012-06-06 | 10:00 | PDT | 223 | 245.074 | 878.8924 | 12.538 | 179.4344 | 296.6367 | 53.8682
2012-06-06 | 10:15 | PDT | 224 | 246.4286 | 881.8787 | 12.7383 | 180.2504 | 297.7713 | 54.2378
2012-06-06 | 10:30 | PDT | 219 | 239.7073 | 867.0303 | 11.7575 | 176.1953 | 292.1279 | 52.4066
2012-06-06 | 10:45 | PDT | 217 | 237.055 | 861.1489 | 11.3795 | 174.5907 | 289.8911 | 51.6858
2012-06-06 | 11:00 | PDT | 213 | 231.8118 | 849.4853 | 10.6474 | 171.4112 | 285.4528 | 50.2641
2012-06-06 | 11:15 | PDT | 210 | 227.933 | 840.8241 | 10.1191 | 169.0523 | 282.1547 | 49.215
2012-06-06 | 11:30 | PDT | 220 | 241.0412 | 869.9834 | 11.9496 | 177.0014 | 293.2507 | 52.7695
2012-06-06 | 11:45 | PDT | 218 | 238.3786 | 864.0855 | 11.5675 | 175.3918 | 291.008 | 52.0454
2012-06-06 | 12:00 | PDT | 219 | 239.7073 | 867.0303 | 11.7575 | 176.1953 | 292.1279 | 52.4066
2012-06-06 | 12:15 | PDT | 222 | 243.7246 | 875.9144 | 12.3398 | 178.6209 | 295.5051 | 53.5003
2012-06-06 | 12:30 | PDT | 228 | 251.8993 | 893.9071 | 13.5603 | 183.5394 | 302.3393 | 55.7331
2012-06-06 | 12:45 | PDT | 227 | 250.5238 | 890.8875 | 13.3516 | 182.7134 | 301.1928 | 55.3568
2012-06-06 | 13:00 | PDT | 232 | 257.4541 | 906.0692 | 14.4162 | 186.8688 | 306.9549 | 57.2556
2012-06-06 | 13:15 | PDT | 228 | 251.8993 | 893.9071 | 13.5603 | 183.5394 | 302.3393 | 55.7331
2012-06-06 | 13:30 | PDT | 229 | 253.2801 | 896.9351 | 13.771 | 184.368 | 303.4887 | 56.1112
2012-06-06 | 13:45 | PDT | 224 | 246.4286 | 881.8787 | 12.7383 | 180.2504 | 297.7713 | 54.2378
2012-06-06 | 14:00 | PDT | 221 | 242.3803 | 872.9448 | 12.1437 | 177.8099 | 294.3764 | 53.1341
2012-06-06 | 14:15 | PDT | 218 | 238.3786 | 864.0855 | 11.5675 | 175.3918 | 291.008 | 52.0454
2012-06-06 | 14:30 | PDT | 217 | 237.055 | 861.1489 | 11.3795 | 174.5907 | 289.8911 | 51.6858
2012-06-06 | 14:45 | PDT | 219 | 239.7073 | 867.0303 | 11.7575 | 176.1953 | 292.1279 | 52.4066
2012-06-06 | 15:00 | PDT | 223 | 245.074 | 878.8924 | 12.538 | 179.4344 | 296.6367 | 53.8682
2012-06-06 | 15:15 | PDT | 227 | 250.5238 | 890.8875 | 13.3516 | 182.7134 | 301.1928 | 55.3568
2012-06-06 | 15:30 | PDT | 223 | 245.074 | 878.8924 | 12.538 | 179.4344 | 296.6367 | 53.8682
2012-06-06 | 15:45 | PDT | 219 | 239.7073 | 867.0303 | 11.7575 | 176.1953 | 292.1279 | 52.4066
2012-06-06 | 16:00 | PDT | 225 | 247.7885 | 884.8733 | 12.9406 | 181.0689 | 298.9088 | 54.6091
2012-06-06 | 16:15 | PDT | 242 | 271.713 | 937.0626 | 16.7087 | 195.37 | 318.7038 | 61.1826
2012-06-06 | 16:30 | PDT | 246 | 277.5671 | 949.6967 | 17.6885 | 198.8422 | 323.488 | 62.8023
2012-06-06 | 16:45 | PDT | 246 | 277.5671 | 949.6967 | 17.6885 | 198.8422 | 323.488 | 62.8023
2012-06-06 | 17:00 | PDT | 252 | 286.5118 | 968.9032 | 19.2276 | 204.1283 | 330.7557 | 65.2851
2012-06-06 | 17:15 | PDT | 252 | 286.5118 | 968.9032 | 19.2276 | 204.1283 | 330.7557 | 65.2851
2012-06-06 | 17:30 | PDT | 252 | 286.5118 | 968.9032 | 19.2276 | 204.1283 | 330.7557 | 65.2851
2012-06-06 | 17:45 | PDT | 236 | 263.0935 | 918.3654 | 15.3067 | 190.2386 | 311.6183 | 58.8056
2012-06-06 | 18:00 | PDT | 231 | 256.0575 | 903.0161 | 14.199 | 186.0327 | 305.7965 | 56.8724
2012-06-06 | 18:15 | PDT | 219 | 239.7073 | 867.0303 | 11.7575 | 176.1953 | 292.1279 | 52.4066
2012-06-06 | 18:30 | PDT | 228 | 251.8993 | 893.9071 | 13.5603 | 183.5394 | 302.3393 | 55.7331
2012-06-06 | 18:45 | PDT | 234 | 260.2632 | 912.2005 | 14.8571 | 188.5486 | 309.2806 | 58.0272
2012-06-06 | 19:00 | PDT | 230 | 254.6662 | 899.9714 | 13.9839 | 185.1991 | 304.6411 | 56.491
2012-06-06 | 19:15 | PDT | 235 | 261.6757 | 915.2787 | 15.0808 | 189.3924 | 310.4479 | 58.4155
2012-06-06 | 19:30 | PDT | 218 | 238.3786 | 864.0855 | 11.5675 | 175.3918 | 291.008 | 52.0454
2012-06-06 | 19:45 | PDT | 224 | 246.4286 | 881.8787 | 12.7383 | 180.2504 | 297.7713 | 54.2378
2012-06-06 | 20:00 | PDT | 225 | 247.7885 | 884.8733 | 12.9406 | 181.0689 | 298.9088 | 54.6091
2012-06-06 | 20:15 | PDT | 228 | 251.8993 | 893.9071 | 13.5603 | 183.5394 | 302.3393 | 55.7331
2012-06-06 | 20:30 | PDT | 217 | 237.055 | 861.1489 | 11.3795 | 174.5907 | 289.8911 | 51.6858
2012-06-06 | 20:45 | PDT | 215 | 234.4232 | 855.3007 | 11.0095 | 172.996 | 287.6661 | 50.9716
2012-06-06 | 21:00 | PDT | 221 | 242.3803 | 872.9448 | 12.1437 | 177.8099 | 294.3764 | 53.1341
2012-06-06 | 21:15 | PDT | 222 | 243.7246 | 875.9144 | 12.3398 | 178.6209 | 295.5051 | 53.5003
2012-06-06 | 21:30 | PDT | 224 | 246.4286 | 881.8787 | 12.7383 | 180.2504 | 297.7713 | 54.2378
2012-06-06 | 21:45 | PDT | 226 | 249.1535 | 887.8762 | 13.1451 | 181.8899 | 300.0493 | 54.9821
2012-06-06 | 22:00 | PDT | 220 | 241.0412 | 869.9834 | 11.9496 | 177.0014 | 293.2507 | 52.7695
2012-06-06 | 22:15 | PDT | 222 | 243.7246 | 875.9144 | 12.3398 | 178.6209 | 295.5051 | 53.5003
2012-06-06 | 22:30 | PDT | 239 | 267.3791 | 927.676 | 15.9976 | 192.7928 | 315.1475 | 59.9863
2012-06-06 | 22:45 | PDT | 235 | 261.6757 | 915.2787 | 15.0808 | 189.3924 | 310.4479 | 58.4155
2012-06-06 | 23:00 | PDT | 236 | 263.0935 | 918.3654 | 15.3067 | 190.2386 | 311.6183 | 58.8056
2012-06-06 | 23:15 | PDT | 230 | 254.6662 | 899.9714 | 13.9839 | 185.1991 | 304.6411 | 56.491
2012-06-06 | 23:30 | PDT | 228 | 251.8993 | 893.9071 | 13.5603 | 183.5394 | 302.3393 | 55.7331
2012-06-06 | 23:45 | PDT | 226 | 249.1535 | 887.8762 | 13.1451 | 181.8899 | 300.0493 | 54.9821
2012-06-07 | 0:00 | PDT | 233 | 258.856 | 909.1306 | 14.6355 | 187.7074 | 308.1162 | 57.6406
2012-06-07 | 0:15 | PDT | 244 | 274.6292 | 943.3626 | 17.194 | 197.1009 | 321.0898 | 61.9889
2012-06-07 | 0:30 | PDT | 227 | 250.5238 | 890.8875 | 13.3516 | 182.7134 | 301.1928 | 55.3568
2012-06-07 | 0:45 | PDT | 239 | 267.3791 | 927.676 | 15.9976 | 192.7928 | 315.1475 | 59.9863
2012-06-07 | 1:00 | PDT | 232 | 257.4541 | 906.0692 | 14.4162 | 186.8688 | 306.9549 | 57.2556
2012-06-07 | 1:15 | PDT | 232 | 257.4541 | 906.0692 | 14.4162 | 186.8688 | 306.9549 | 57.2556
2012-06-07 | 1:30 | PDT | 235 | 261.6757 | 915.2787 | 15.0808 | 189.3924 | 310.4479 | 58.4155
2012-06-07 | 1:45 | PDT | 230 | 254.6662 | 899.9714 | 13.9839 | 185.1991 | 304.6411 | 56.491
2012-06-07 | 2:00 | PDT | 232 | 257.4541 | 906.0692 | 14.4162 | 186.8688 | 306.9549 | 57.2556
2012-06-07 | 2:15 | PDT | 221 | 242.3803 | 872.9448 | 12.1437 | 177.8099 | 294.3764 | 53.1341
2012-06-07 | 2:30 | PDT | 214 | 233.115 | 852.3889 | 10.8275 | 172.2023 | 286.558 | 50.617
2012-06-07 | 2:45 | PDT | 232 | 257.4541 | 906.0692 | 14.4162 | 186.8688 | 306.9549 | 57.2556
2012-06-07 | 3:00 | PDT | 232 | 257.4541 | 906.0692 | 14.4162 | 186.8688 | 306.9549 | 57.2556
2012-06-07 | 3:15 | PDT | 230 | 254.6662 | 899.9714 | 13.9839 | 185.1991 | 304.6411 | 56.491
2012-06-07 | 3:30 | PDT | 226 | 249.1535 | 887.8762 | 13.1451 | 181.8899 | 300.0493 | 54.9821
2012-06-07 | 3:45 | PDT | 233 | 258.856 | 909.1306 | 14.6355 | 187.7074 | 308.1162 | 57.6406
2012-06-07 | 4:00 | PDT | 231 | 256.0575 | 903.0161 | 14.199 | 186.0327 | 305.7965 | 56.8724
2012-06-07 | 4:15 | PDT | 248 | 280.5268 | 956.0647 | 18.1922 | 200.5939 | 325.8983 | 63.6228
2012-06-07 | 4:30 | PDT | 235 | 261.6757 | 915.2787 | 15.0808 | 189.3924 | 310.4479 | 58.4155
2012-06-07 | 4:45 | PDT | 233 | 258.856 | 909.1306 | 14.6355 | 187.7074 | 308.1162 | 57.6406
2012-06-07 | 5:00 | PDT | 235 | 261.6757 | 915.2787 | 15.0808 | 189.3924 | 310.4479 | 58.4155
2012-06-07 | 5:15 | PDT | 234 | 260.2632 | 912.2005 | 14.8571 | 188.5486 | 309.2806 | 58.0272
2012-06-07 | 5:30 | PDT | 221 | 242.3803 | 872.9448 | 12.1437 | 177.8099 | 294.3764 | 53.1341
2012-06-07 | 5:45 | PDT | 236 | 263.0935 | 918.3654 | 15.3067 | 190.2386 | 311.6183 | 58.8056
2012-06-07 | 6:00 | PDT | 234 | 260.2632 | 912.2005 | 14.8571 | 188.5486 | 309.2806 | 58.0272
2012-06-07 | 6:15 | PDT | 231 | 256.0575 | 903.0161 | 14.199 | 186.0327 | 305.7965 | 56.8724
2012-06-07 | 6:30 | PDT | 232 | 257.4541 | 906.0692 | 14.4162 | 186.8688 | 306.9549 | 57.2556
2012-06-07 | 6:45 | PDT | 234 | 260.2632 | 912.2005 | 14.8571 | 188.5486 | 309.2806 | 58.0272
2012-06-07 | 7:00 | PDT | 251 | 285.0073 | 965.6807 | 18.9653 | 203.2408 | 329.5368 | 64.8668
2012-06-07 | 7:15 | PDT | 256 | 292.5849 | 981.8786 | 20.3009 | 207.7045 | 335.6622 | 66.976
2012-06-07 | 7:30 | PDT | 232 | 257.4541 | 906.0692 | 14.4162 | 186.8688 | 306.9549 | 57.2556
2012-06-07 | 7:45 | PDT | 223 | 245.074 | 878.8924 | 12.538 | 179.4344 | 296.6367 | 53.8682
2012-06-07 | 8:00 | PDT | 230 | 254.6662 | 899.9714 | 13.9839 | 185.1991 | 304.6411 | 56.491
2012-06-07 | 8:15 | PDT | 231 | 256.0575 | 903.0161 | 14.199 | 186.0327 | 305.7965 | 56.8724
2012-06-07 | 8:30 | PDT | 222 | 243.7246 | 875.9144 | 12.3398 | 178.6209 | 295.5051 | 53.5003
2012-06-07 | 8:45 | PDT | 226 | 249.1535 | 887.8762 | 13.1451 | 181.8899 | 300.0493 | 54.9821
2012-06-07 | 9:00 | PDT | 216 | 235.7365 | 858.2207 | 11.1935 | 173.7921 | 288.7772 | 51.3279
2012-06-07 | 9:15 | PDT | 218 | 238.3786 | 864.0855 | 11.5675 | 175.3918 | 291.008 | 52.0454
2012-06-07 | 9:30 | PDT | 225 | 247.7885 | 884.8733 | 12.9406 | 181.0689 | 298.9088 | 54.6091
2012-06-07 | 9:45 | PDT | 220 | 241.0412 | 869.9834 | 11.9496 | 177.0014 | 293.2507 | 52.7695
2012-06-07 | 10:00 | PDT | 229 | 253.2801 | 896.9351 | 13.771 | 184.368 | 303.4887 | 56.1112
2012-06-07 | 10:15 | PDT | 225 | 247.7885 | 884.8733 | 12.9406 | 181.0689 | 298.9088 | 54.6091
2012-06-07 | 10:30 | PDT | 218 | 238.3786 | 864.0855 | 11.5675 | 175.3918 | 291.008 | 52.0454
2012-06-07 | 10:45 | PDT | 226 | 249.1535 | 887.8762 | 13.1451 | 181.8899 | 300.0493 | 54.9821
2012-06-07 | 11:00 | PDT | 234 | 260.2632 | 912.2005 | 14.8571 | 188.5486 | 309.2806 | 58.0272
2012-06-07 | 11:15 | PDT | 232 | 257.4541 | 906.0692 | 14.4162 | 186.8688 | 306.9549 | 57.2556
2012-06-07 | 11:30 | PDT | 225 | 247.7885 | 884.8733 | 12.9406 | 181.0689 | 298.9088 | 54.6091
2012-06-07 | 11:45 | PDT | 236 | 263.0935 | 918.3654 | 15.3067 | 190.2386 | 311.6183 | 58.8056
2012-06-07 | 12:00 | PDT | 235 | 261.6757 | 915.2787 | 15.0808 | 189.3924 | 310.4479 | 58.4155
2012-06-07 | 12:15 | PDT | 239 | 267.3791 | 927.676 | 15.9976 | 192.7928 | 315.1475 | 59.9863
2012-06-07 | 12:30 | PDT | 239 | 267.3791 | 927.676 | 15.9976 | 192.7928 | 315.1475 | 59.9863
2012-06-07 | 12:45 | PDT | 246 | 277.5671 | 949.6967 | 17.6885 | 198.8422 | 323.488 | 62.8023
2012-06-07 | 13:00 | PDT | 235 | 261.6757 | 915.2787 | 15.0808 | 189.3924 | 310.4479 | 58.4155
2012-06-07 | 13:15 | PDT | 228 | 251.8993 | 893.9071 | 13.5603 | 183.5394 | 302.3393 | 55.7331
2012-06-07 | 13:30 | PDT | 218 | 238.3786 | 864.0855 | 11.5675 | 175.3918 | 291.008 | 52.0454
2012-06-07 | 13:45 | PDT | 217 | 237.055 | 861.1489 | 11.3795 | 174.5907 | 289.8911 | 51.6858
2012-06-07 | 14:00 | PDT | 217 | 237.055 | 861.1489 | 11.3795 | 174.5907 | 289.8911 | 51.6858
2012-06-07 | 14:15 | PDT | 224 | 246.4286 | 881.8787 | 12.7383 | 180.2504 | 297.7713 | 54.2378
2012-06-07 | 14:30 | PDT | 214 | 233.115 | 852.3889 | 10.8275 | 172.2023 | 286.558 | 50.617
2012-06-07 | 14:45 | PDT | 216 | 235.7365 | 858.2207 | 11.1935 | 173.7921 | 288.7772 | 51.3279
2012-06-07 | 15:00 | PDT | 211 | 229.2208 | 843.7029 | 10.2933 | 169.8361 | 283.2512 | 49.5631
2012-06-07 | 15:15 | PDT | 215 | 234.4232 | 855.3007 | 11.0095 | 172.996 | 287.6661 | 50.9716
2012-06-07 | 15:30 | PDT | 216 | 235.7365 | 858.2207 | 11.1935 | 173.7921 | 288.7772 | 51.3279
2012-06-07 | 15:45 | PDT | 215 | 234.4232 | 855.3007 | 11.0095 | 172.996 | 287.6661 | 50.9716
2012-06-07 | 16:00 | PDT | 216 | 235.7365 | 858.2207 | 11.1935 | 173.7921 | 288.7772 | 51.3279
2012-06-07 | 16:15 | PDT | 210 | 227.933 | 840.8241 | 10.1191 | 169.0523 | 282.1547 | 49.215
2012-06-07 | 16:30 | PDT | 217 | 237.055 | 861.1489 | 11.3795 | 174.5907 | 289.8911 | 51.6858
2012-06-07 | 16:45 | PDT | 220 | 241.0412 | 869.9834 | 11.9496 | 177.0014 | 293.2507 | 52.7695
2012-06-07 | 17:00 | PDT | 222 | 243.7246 | 875.9144 | 12.3398 | 178.6209 | 295.5051 | 53.5003
2012-06-07 | 17:15 | PDT | 214 | 233.115 | 852.3889 | 10.8275 | 172.2023 | 286.558 | 50.617
2012-06-07 | 17:30 | PDT | 213 | 231.8118 | 849.4853 | 10.6474 | 171.4112 | 285.4528 | 50.2641
2012-06-07 | 17:45 | PDT | 208 | 225.3724 | 835.0909 | 9.7766 | 167.492 | 279.9705 | 48.5238
2012-06-07 | 18:00 | PDT | 221 | 242.3803 | 872.9448 | 12.1437 | 177.8099 | 294.3764 | 53.1341
2012-06-07 | 18:15 | PDT | 223 | 245.074 | 878.8924 | 12.538 | 179.4344 | 296.6367 | 53.8682
2012-06-07 | 18:30 | PDT | 223 | 245.074 | 878.8924 | 12.538 | 179.4344 | 296.6367 | 53.8682
2012-06-07 | 18:45 | PDT | 218 | 238.3786 | 864.0855 | 11.5675 | 175.3918 | 291.008 | 52.0454
2012-06-07 | 19:00 | PDT | 210 | 227.933 | 840.8241 | 10.1191 | 169.0523 | 282.1547 | 49.215
2012-06-07 | 19:15 | PDT | 222 | 243.7246 | 875.9144 | 12.3398 | 178.6209 | 295.5051 | 53.5003
2012-06-07 | 19:30 | PDT | 220 | 241.0412 | 869.9834 | 11.9496 | 177.0014 | 293.2507 | 52.7695
2012-06-07 | 19:45 | PDT | 213 | 231.8118 | 849.4853 | 10.6474 | 171.4112 | 285.4528 | 50.2641
2012-06-07 | 20:00 | PDT | 233 | 258.856 | 909.1306 | 14.6355 | 187.7074 | 308.1162 | 57.6406
2012-06-07 | 20:15 | PDT | 214 | 233.115 | 852.3889 | 10.8275 | 172.2023 | 286.558 | 50.617
2012-06-07 | 20:30 | PDT | 223 | 245.074 | 878.8924 | 12.538 | 179.4344 | 296.6367 | 53.8682
2012-06-07 | 20:45 | PDT | 222 | 243.7246 | 875.9144 | 12.3398 | 178.6209 | 295.5051 | 53.5003
2012-06-07 | 21:00 | PDT | 223 | 245.074 | 878.8924 | 12.538 | 179.4344 | 296.6367 | 53.8682
2012-06-07 | 21:15 | PDT | 268 | 311.3397 | 1021.632 | 23.7545 | 218.6863 | 350.6787 | 72.2236
2012-06-07 | 21:30 | PDT | 379 | 525.9587 | 1450.8423 | 75.2875 | 339.3898 | 512.521 | 134.5833
2012-06-07 | 21:45 | PDT | 318 | 398.4904 | 1200.9377 | 42.268 | 268.6631 | 418.1763 | 97.0399
2012-06-07 | 22:00 | PDT | 249 | 282.0148 | 959.2615 | 18.4476 | 201.4736 | 327.1081 | 64.0357
2012-06-07 | 22:15 | PDT | 230 | 254.6662 | 899.9714 | 13.9839 | 185.1991 | 304.6411 | 56.491
2012-06-07 | 22:30 | PDT | 224 | 246.4286 | 881.8787 | 12.7383 | 180.2504 | 297.7713 | 54.2378
2012-06-07 | 22:45 | PDT | 240 | 268.8183 | 930.7964 | 16.2324 | 193.6493 | 316.3299 | 60.3833
2012-06-07 | 23:00 | PDT | 234 | 260.2632 | 912.2005 | 14.8571 | 188.5486 | 309.2806 | 58.0272
2012-06-07 | 23:15 | PDT | 235 | 261.6757 | 915.2787 | 15.0808 | 189.3924 | 310.4479 | 58.4155
2012-06-07 | 23:30 | PDT | 236 | 263.0935 | 918.3654 | 15.3067 | 190.2386 | 311.6183 | 58.8056
2012-06-07 | 23:45 | PDT | 226 | 249.1535 | 887.8762 | 13.1451 | 181.8899 | 300.0493 | 54.9821
2012-06-08 | 0:00 | PDT | 224 | 246.4286 | 881.8787 | 12.7383 | 180.2504 | 297.7713 | 54.2378
2012-06-08 | 0:15 | PDT | 226 | 249.1535 | 887.8762 | 13.1451 | 181.8899 | 300.0493 | 54.9821
2012-06-08 | 0:30 | PDT | 224 | 246.4286 | 881.8787 | 12.7383 | 180.2504 | 297.7713 | 54.2378
2012-06-08 | 0:45 | PDT | 211 | 229.2208 | 843.7029 | 10.2933 | 169.8361 | 283.2512 | 49.5631
2012-06-08 | 1:00 | PDT | 215 | 234.4232 | 855.3007 | 11.0095 | 172.996 | 287.6661 | 50.9716
2012-06-08 | 1:15 | PDT | 212 | 230.5138 | 846.59 | 10.4694 | 170.6224 | 284.3505 | 49.9127
2012-06-08 | 1:30 | PDT | 224 | 246.4286 | 881.8787 | 12.7383 | 180.2504 | 297.7713 | 54.2378
2012-06-08 | 1:45 | PDT | 215 | 234.4232 | 855.3007 | 11.0095 | 172.996 | 287.6661 | 50.9716
2012-06-08 | 2:00 | PDT | 212 | 230.5138 | 846.59 | 10.4694 | 170.6224 | 284.3505 | 49.9127
2012-06-08 | 2:15 | PDT | 208 | 225.3724 | 835.0909 | 9.7766 | 167.492 | 279.9705 | 48.5238
2012-06-08 | 2:30 | PDT | 220 | 241.0412 | 869.9834 | 11.9496 | 177.0014 | 293.2507 | 52.7695
2012-06-08 | 2:45 | PDT | 218 | 238.3786 | 864.0855 | 11.5675 | 175.3918 | 291.008 | 52.0454
2012-06-08 | 3:00 | PDT | 211 | 229.2208 | 843.7029 | 10.2933 | 169.8361 | 283.2512 | 49.5631
2012-06-08 | 3:15 | PDT | 211 | 229.2208 | 843.7029 | 10.2933 | 169.8361 | 283.2512 | 49.5631
2012-06-08 | 3:30 | PDT | 214 | 233.115 | 852.3889 | 10.8275 | 172.2023 | 286.558 | 50.617
2012-06-08 | 3:45 | PDT | 218 | 238.3786 | 864.0855 | 11.5675 | 175.3918 | 291.008 | 52.0454
2012-06-08 | 4:00 | PDT | 219 | 239.7073 | 867.0303 | 11.7575 | 176.1953 | 292.1279 | 52.4066
2012-06-08 | 4:15 | PDT | 224 | 246.4286 | 881.8787 | 12.7383 | 180.2504 | 297.7713 | 54.2378
2012-06-08 | 4:30 | PDT | 222 | 243.7246 | 875.9144 | 12.3398 | 178.6209 | 295.5051 | 53.5003
2012-06-08 | 4:45 | PDT | 218 | 238.3786 | 864.0855 | 11.5675 | 175.3918 | 291.008 | 52.0454
2012-06-08 | 5:00 | PDT | 214 | 233.115 | 852.3889 | 10.8275 | 172.2023 | 286.558 | 50.617
2012-06-08 | 5:15 | PDT | 221 | 242.3803 | 872.9448 | 12.1437 | 177.8099 | 294.3764 | 53.1341
2012-06-08 | 5:30 | PDT | 214 | 233.115 | 852.3889 | 10.8275 | 172.2023 | 286.558 | 50.617
2012-06-08 | 5:45 | PDT | 219 | 239.7073 | 867.0303 | 11.7575 | 176.1953 | 292.1279 | 52.4066
2012-06-08 | 6:00 | PDT | 215 | 234.4232 | 855.3007 | 11.0095 | 172.996 | 287.6661 | 50.9716
2012-06-08 | 6:15 | PDT | 222 | 243.7246 | 875.9144 | 12.3398 | 178.6209 | 295.5051 | 53.5003
2012-06-08 | 6:30 | PDT | 210 | 227.933 | 840.8241 | 10.1191 | 169.0523 | 282.1547 | 49.215
2012-06-08 | 6:45 | PDT | 205 | 221.5692 | 826.5526 | 9.2771 | 165.1698 | 276.716 | 47.4992
2012-06-08 | 7:00 | PDT | 216 | 235.7365 | 858.2207 | 11.1935 | 173.7921 | 288.7772 | 51.3279
2012-06-08 | 7:15 | PDT | 214 | 233.115 | 852.3889 | 10.8275 | 172.2023 | 286.558 | 50.617
2012-06-08 | 7:30 | PDT | 210 | 227.933 | 840.8241 | 10.1191 | 169.0523 | 282.1547 | 49.215
2012-06-08 | 7:45 | PDT | 211 | 229.2208 | 843.7029 | 10.2933 | 169.8361 | 283.2512 | 49.5631
2012-06-08 | 8:00 | PDT | 231 | 256.0575 | 903.0161 | 14.199 | 186.0327 | 305.7965 | 56.8724
2012-06-08 | 8:15 | PDT | 244 | 274.6292 | 943.3626 | 17.194 | 197.1009 | 321.0898 | 61.9889
2012-06-08 | 8:30 | PDT | 232 | 257.4541 | 906.0692 | 14.4162 | 186.8688 | 306.9549 | 57.2556
2012-06-08 | 8:45 | PDT | 224 | 246.4286 | 881.8787 | 12.7383 | 180.2504 | 297.7713 | 54.2378
2012-06-08 | 9:00 | PDT | 228 | 251.8993 | 893.9071 | 13.5603 | 183.5394 | 302.3393 | 55.7331
2012-06-08 | 9:15 | PDT | 232 | 257.4541 | 906.0692 | 14.4162 | 186.8688 | 306.9549 | 57.2556
2012-06-08 | 9:30 | PDT | 231 | 256.0575 | 903.0161 | 14.199 | 186.0327 | 305.7965 | 56.8724
2012-06-08 | 9:45 | PDT | 221 | 242.3803 | 872.9448 | 12.1437 | 177.8099 | 294.3764 | 53.1341
2012-06-08 | 10:00 | PDT | 220 | 241.0412 | 869.9834 | 11.9496 | 177.0014 | 293.2507 | 52.7695
2012-06-08 | 10:15 | PDT | 216 | 235.7365 | 858.2207 | 11.1935 | 173.7921 | 288.7772 | 51.3279
2012-06-08 | 10:30 | PDT | 216 | 235.7365 | 858.2207 | 11.1935 | 173.7921 | 288.7772 | 51.3279
2012-06-08 | 10:45 | PDT | 215 | 234.4232 | 855.3007 | 11.0095 | 172.996 | 287.6661 | 50.9716
2012-06-08 | 11:00 | PDT | 209 | 226.6501 | 837.9534 | 9.9469 | 168.2709 | 281.0612 | 48.8686
2012-06-08 | 11:15 | PDT | 222 | 243.7246 | 875.9144 | 12.3398 | 178.6209 | 295.5051 | 53.5003
2012-06-08 | 11:30 | PDT | 230 | 254.6662 | 899.9714 | 13.9839 | 185.1991 | 304.6411 | 56.491
2012-06-08 | 11:45 | PDT | 228 | 251.8993 | 893.9071 | 13.5603 | 183.5394 | 302.3393 | 55.7331
2012-06-08 | 12:00 | PDT | 227 | 250.5238 | 890.8875 | 13.3516 | 182.7134 | 301.1928 | 55.3568
2012-06-08 | 12:15 | PDT | 223 | 245.074 | 878.8924 | 12.538 | 179.4344 | 296.6367 | 53.8682
2012-06-08 | 12:30 | PDT | 239 | 267.3791 | 927.676 | 15.9976 | 192.7928 | 315.1475 | 59.9863
2012-06-08 | 12:45 | PDT | 228 | 251.8993 | 893.9071 | 13.5603 | 183.5394 | 302.3393 | 55.7331
2012-06-08 | 13:00 | PDT | 225 | 247.7885 | 884.8733 | 12.9406 | 181.0689 | 298.9088 | 54.6091
2012-06-08 | 13:15 | PDT | 235 | 261.6757 | 915.2787 | 15.0808 | 189.3924 | 310.4479 | 58.4155
2012-06-08 | 13:30 | PDT | 231 | 256.0575 | 903.0161 | 14.199 | 186.0327 | 305.7965 | 56.8724
2012-06-08 | 13:45 | PDT | 231 | 256.0575 | 903.0161 | 14.199 | 186.0327 | 305.7965 | 56.8724
2012-06-08 | 14:00 | PDT | 224 | 246.4286 | 881.8787 | 12.7383 | 180.2504 | 297.7713 | 54.2378
2012-06-08 | 14:15 | PDT | 225 | 247.7885 | 884.8733 | 12.9406 | 181.0689 | 298.9088 | 54.6091
2012-06-08 | 14:30 | PDT | 215 | 234.4232 | 855.3007 | 11.0095 | 172.996 | 287.6661 | 50.9716
2012-06-08 | 14:45 | PDT | 217 | 237.055 | 861.1489 | 11.3795 | 174.5907 | 289.8911 | 51.6858
2012-06-08 | 15:00 | PDT | 214 | 233.115 | 852.3889 | 10.8275 | 172.2023 | 286.558 | 50.617
2012-06-08 | 15:15 | PDT | 211 | 229.2208 | 843.7029 | 10.2933 | 169.8361 | 283.2512 | 49.5631
2012-06-08 | 15:30 | PDT | 213 | 231.8118 | 849.4853 | 10.6474 | 171.4112 | 285.4528 | 50.2641
2012-06-08 | 15:45 | PDT | 214 | 233.115 | 852.3889 | 10.8275 | 172.2023 | 286.558 | 50.617
2012-06-08 | 16:00 | PDT | 222 | 243.7246 | 875.9144 | 12.3398 | 178.6209 | 295.5051 | 53.5003
2012-06-08 | 16:15 | PDT | 212 | 230.5138 | 846.59 | 10.4694 | 170.6224 | 284.3505 | 49.9127
2012-06-08 | 16:30 | PDT | 219 | 239.7073 | 867.0303 | 11.7575 | 176.1953 | 292.1279 | 52.4066
2012-06-08 | 16:45 | PDT | 212 | 230.5138 | 846.59 | 10.4694 | 170.6224 | 284.3505 | 49.9127
2012-06-08 | 17:00 | PDT | 224 | 246.4286 | 881.8787 | 12.7383 | 180.2504 | 297.7713 | 54.2378
2012-06-08 | 17:15 | PDT | 220 | 241.0412 | 869.9834 | 11.9496 | 177.0014 | 293.2507 | 52.7695
2012-06-08 | 17:30 | PDT | 218 | 238.3786 | 864.0855 | 11.5675 | 175.3918 | 291.008 | 52.0454
2012-06-08 | 17:45 | PDT | 217 | 237.055 | 861.1489 | 11.3795 | 174.5907 | 289.8911 | 51.6858
2012-06-08 | 18:00 | PDT | 212 | 230.5138 | 846.59 | 10.4694 | 170.6224 | 284.3505 | 49.9127
2012-06-08 | 18:15 | PDT | 219 | 239.7073 | 867.0303 | 11.7575 | 176.1953 | 292.1279 | 52.4066
2012-06-08 | 18:30 | PDT | 222 | 243.7246 | 875.9144 | 12.3398 | 178.6209 | 295.5051 | 53.5003
2012-06-08 | 18:45 | PDT | 232 | 257.4541 | 906.0692 | 14.4162 | 186.8688 | 306.9549 | 57.2556
2012-06-08 | 19:00 | PDT | 222 | 243.7246 | 875.9144 | 12.3398 | 178.6209 | 295.5051 | 53.5003
2012-06-08 | 19:15 | PDT | 230 | 254.6662 | 899.9714 | 13.9839 | 185.1991 | 304.6411 | 56.491
2012-06-08 | 19:30 | PDT | 223 | 245.074 | 878.8924 | 12.538 | 179.4344 | 296.6367 | 53.8682
2012-06-08 | 19:45 | PDT | 222 | 243.7246 | 875.9144 | 12.3398 | 178.6209 | 295.5051 | 53.5003
2012-06-08 | 20:00 | PDT | 218 | 238.3786 | 864.0855 | 11.5675 | 175.3918 | 291.008 | 52.0454
2012-06-08 | 20:15 | PDT | 228 | 251.8993 | 893.9071 | 13.5603 | 183.5394 | 302.3393 | 55.7331
2012-06-08 | 20:30 | PDT | 242 | 271.713 | 937.0626 | 16.7087 | 195.37 | 318.7038 | 61.1826
2012-06-08 | 20:45 | PDT | 225 | 247.7885 | 884.8733 | 12.9406 | 181.0689 | 298.9088 | 54.6091
2012-06-08 | 21:00 | PDT | 218 | 238.3786 | 864.0855 | 11.5675 | 175.3918 | 291.008 | 52.0454
2012-06-08 | 21:15 | PDT | 221 | 242.3803 | 872.9448 | 12.1437 | 177.8099 | 294.3764 | 53.1341
2012-06-08 | 21:30 | PDT | 214 | 233.115 | 852.3889 | 10.8275 | 172.2023 | 286.558 | 50.617
2012-06-08 | 21:45 | PDT | 226 | 249.1535 | 887.8762 | 13.1451 | 181.8899 | 300.0493 | 54.9821
2012-06-08 | 22:00 | PDT | 228 | 251.8993 | 893.9071 | 13.5603 | 183.5394 | 302.3393 | 55.7331
2012-06-08 | 22:15 | PDT | 231 | 256.0575 | 903.0161 | 14.199 | 186.0327 | 305.7965 | 56.8724
2012-06-08 | 22:30 | PDT | 279 | 329.2491 | 1059.173 | 27.2399 | 229.0909 | 364.8397 | 77.2684
2012-06-08 | 22:45 | PDT | 257 | 294.1171 | 985.1439 | 20.5752 | 208.6052 | 336.8965 | 67.4033
2012-06-08 | 23:00 | PDT | 246 | 277.5671 | 949.6967 | 17.6885 | 198.8422 | 323.488 | 62.8023
2012-06-08 | 23:15 | PDT | 254 | 289.5373 | 975.3737 | 19.7595 | 205.9112 | 333.2028 | 66.127
2012-06-08 | 23:30 | PDT | 248 | 280.5268 | 956.0647 | 18.1922 | 200.5939 | 325.8983 | 63.6228
2012-06-08 | 23:45 | PDT | 249 | 282.0148 | 959.2615 | 18.4476 | 201.4736 | 327.1081 | 64.0357
2012-06-09 | 0:00 | PDT | 267 | 309.7458 | 1018.2716 | 23.453 | 217.7566 | 349.4102 | 71.7762
2012-06-09 | 0:15 | PDT | 273 | 319.3943 | 1038.5649 | 25.3 | 223.3753 | 357.0683 | 74.4886
2012-06-09 | 0:30 | PDT | 264 | 304.9982 | 1008.2424 | 22.5637 | 214.9833 | 345.6234 | 70.4451
2012-06-09 | 0:45 | PDT | 267 | 309.7458 | 1018.2716 | 23.453 | 217.7566 | 349.4102 | 71.7762
2012-06-09 | 1:00 | PDT | 281 | 332.5802 | 1066.1127 | 27.9076 | 231.0178 | 367.4556 | 78.2102
2012-06-09 | 1:15 | PDT | 275 | 322.6562 | 1045.3992 | 25.9362 | 225.2697 | 359.6461 | 75.4077
2012-06-09 | 1:30 | PDT | 265 | 306.5751 | 1011.5768 | 22.8576 | 215.9051 | 346.8826 | 70.887
2012-06-09 | 1:45 | PDT | 264 | 304.9982 | 1008.2424 | 22.5637 | 214.9833 | 345.6234 | 70.4451
2012-06-09 | 2:00 | PDT | 248 | 280.5268 | 956.0647 | 18.1922 | 200.5939 | 325.8983 | 63.6228
2012-06-09 | 2:15 | PDT | 248 | 280.5268 | 956.0647 | 18.1922 | 200.5939 | 325.8983 | 63.6228
2012-06-09 | 2:30 | PDT | 242 | 271.713 | 937.0626 | 16.7087 | 195.37 | 318.7038 | 61.1826
2012-06-09 | 2:45 | PDT | 242 | 271.713 | 937.0626 | 16.7087 | 195.37 | 318.7038 | 61.1826
2012-06-09 | 3:00 | PDT | 238 | 265.9452 | 924.564 | 15.7651 | 191.9388 | 313.9681 | 59.591
2012-06-09 | 3:15 | PDT | 242 | 271.713 | 937.0626 | 16.7087 | 195.37 | 318.7038 | 61.1826
2012-06-09 | 3:30 | PDT | 232 | 257.4541 | 906.0692 | 14.4162 | 186.8688 | 306.9549 | 57.2556
2012-06-09 | 3:45 | PDT | 230 | 254.6662 | 899.9714 | 13.9839 | 185.1991 | 304.6411 | 56.491
2012-06-09 | 4:00 | PDT | 230 | 254.6662 | 899.9714 | 13.9839 | 185.1991 | 304.6411 | 56.491
2012-06-09 | 4:15 | PDT | 242 | 271.713 | 937.0626 | 16.7087 | 195.37 | 318.7038 | 61.1826
2012-06-09 | 4:30 | PDT | 242 | 271.713 | 937.0626 | 16.7087 | 195.37 | 318.7038 | 61.1826
2012-06-09 | 4:45 | PDT | 245 | 276.0954 | 946.5254 | 17.4401 | 197.9703 | 322.2874 | 62.3947
2012-06-09 | 5:00 | PDT | 251 | 285.0073 | 965.6807 | 18.9653 | 203.2408 | 329.5368 | 64.8668
2012-06-09 | 5:15 | PDT | 257 | 294.1171 | 985.1439 | 20.5752 | 208.6052 | 336.8965 | 67.4033
2012-06-09 | 5:30 | PDT | 237 | 264.5167 | 921.4605 | 15.5348 | 191.0875 | 312.7917 | 59.1974
2012-06-09 | 5:45 | PDT | 227 | 250.5238 | 890.8875 | 13.3516 | 182.7134 | 301.1928 | 55.3568
2012-06-09 | 6:00 | PDT | 219 | 239.7073 | 867.0303 | 11.7575 | 176.1953 | 292.1279 | 52.4066
2012-06-09 | 6:15 | PDT | 224 | 246.4286 | 881.8787 | 12.7383 | 180.2504 | 297.7713 | 54.2378
2012-06-09 | 6:30 | PDT | 232 | 257.4541 | 906.0692 | 14.4162 | 186.8688 | 306.9549 | 57.2556
2012-06-09 | 6:45 | PDT | 244 | 274.6292 | 943.3626 | 17.194 | 197.1009 | 321.0898 | 61.9889
2012-06-09 | 7:00 | PDT | 240 | 268.8183 | 930.7964 | 16.2324 | 193.6493 | 316.3299 | 60.3833
2012-06-09 | 7:15 | PDT | 226 | 249.1535 | 887.8762 | 13.1451 | 181.8899 | 300.0493 | 54.9821
2012-06-09 | 7:30 | PDT | 221 | 242.3803 | 872.9448 | 12.1437 | 177.8099 | 294.3764 | 53.1341
2012-06-09 | 7:45 | PDT | 238 | 265.9452 | 924.564 | 15.7651 | 191.9388 | 313.9681 | 59.591
2012-06-09 | 8:00 | PDT | 244 | 274.6292 | 943.3626 | 17.194 | 197.1009 | 321.0898 | 61.9889
2012-06-09 | 8:15 | PDT | 236 | 263.0935 | 918.3654 | 15.3067 | 190.2386 | 311.6183 | 58.8056
2012-06-09 | 8:30 | PDT | 241 | 270.2629 | 933.9252 | 16.4694 | 194.5083 | 317.5153 | 60.7821
2012-06-09 | 8:45 | PDT | 230 | 254.6662 | 899.9714 | 13.9839 | 185.1991 | 304.6411 | 56.491
2012-06-09 | 9:00 | PDT | 236 | 263.0935 | 918.3654 | 15.3067 | 190.2386 | 311.6183 | 58.8056
2012-06-09 | 9:15 | PDT | 229 | 253.2801 | 896.9351 | 13.771 | 184.368 | 303.4887 | 56.1112
2012-06-09 | 9:30 | PDT | 242 | 271.713 | 937.0626 | 16.7087 | 195.37 | 318.7038 | 61.1826
2012-06-09 | 9:45 | PDT | 238 | 265.9452 | 924.564 | 15.7651 | 191.9388 | 313.9681 | 59.591
2012-06-09 | 10:00 | PDT | 233 | 258.856 | 909.1306 | 14.6355 | 187.7074 | 308.1162 | 57.6406
2012-06-09 | 10:15 | PDT | 227 | 250.5238 | 890.8875 | 13.3516 | 182.7134 | 301.1928 | 55.3568
2012-06-09 | 10:30 | PDT | 230 | 254.6662 | 899.9714 | 13.9839 | 185.1991 | 304.6411 | 56.491
2012-06-09 | 10:45 | PDT | 230 | 254.6662 | 899.9714 | 13.9839 | 185.1991 | 304.6411 | 56.491
2012-06-09 | 11:00 | PDT | 237 | 264.5167 | 921.4605 | 15.5348 | 191.0875 | 312.7917 | 59.1974
2012-06-09 | 11:15 | PDT | 245 | 276.0954 | 946.5254 | 17.4401 | 197.9703 | 322.2874 | 62.3947
2012-06-09 | 11:30 | PDT | 249 | 282.0148 | 959.2615 | 18.4476 | 201.4736 | 327.1081 | 64.0357
2012-06-09 | 11:45 | PDT | 243 | 273.1684 | 940.2084 | 16.9502 | 196.2342 | 319.8953 | 61.5849
2012-06-09 | 12:00 | PDT | 252 | 286.5118 | 968.9032 | 19.2276 | 204.1283 | 330.7557 | 65.2851
2012-06-09 | 12:15 | PDT | 252 | 286.5118 | 968.9032 | 19.2276 | 204.1283 | 330.7557 | 65.2851
2012-06-09 | 12:30 | PDT | 251 | 285.0073 | 965.6807 | 18.9653 | 203.2408 | 329.5368 | 64.8668
2012-06-09 | 12:45 | PDT | 247 | 279.0442 | 952.8764 | 17.9392 | 199.7167 | 324.6916 | 63.2117
2012-06-09 | 13:00 | PDT | 245 | 276.0954 | 946.5254 | 17.4401 | 197.9703 | 322.2874 | 62.3947
2012-06-09 | 13:15 | PDT | 248 | 280.5268 | 956.0647 | 18.1922 | 200.5939 | 325.8983 | 63.6228
2012-06-09 | 13:30 | PDT | 232 | 257.4541 | 906.0692 | 14.4162 | 186.8688 | 306.9549 | 57.2556
2012-06-09 | 13:45 | PDT | 238 | 265.9452 | 924.564 | 15.7651 | 191.9388 | 313.9681 | 59.591
2012-06-09 | 14:00 | PDT | 238 | 265.9452 | 924.564 | 15.7651 | 191.9388 | 313.9681 | 59.591
2012-06-09 | 14:15 | PDT | 260 | 298.7468 | 994.9915 | 21.4127 | 211.3228 | 340.618 | 68.696
2012-06-09 | 14:30 | PDT | 299 | 363.6172 | 1130.1661 | 34.4061 | 248.8539 | 391.5744 | 87.0327
2012-06-09 | 14:45 | PDT | 308 | 379.8614 | 1163.2812 | 37.9977 | 258.1098 | 404.0274 | 91.6825
2012-06-09 | 15:00 | PDT | 290 | 347.8594 | 1097.7789 | 31.0452 | 239.8241 | 379.3847 | 82.5429
2012-06-09 | 15:15 | PDT | 279 | 329.2491 | 1059.173 | 27.2399 | 229.0909 | 364.8397 | 77.2684
2012-06-09 | 15:30 | PDT | 289 | 346.1382 | 1094.225 | 30.6857 | 238.8347 | 378.0464 | 82.0537
2012-06-09 | 15:45 | PDT | 278 | 327.5922 | 1055.7164 | 26.91 | 228.1316 | 363.5366 | 76.8004
2012-06-09 | 16:00 | PDT | 269 | 312.9392 | 1025.0012 | 24.0585 | 219.6188 | 351.9503 | 72.6729
2012-06-09 | 16:15 | PDT | 268 | 311.3397 | 1021.632 | 23.7545 | 218.6863 | 350.6787 | 72.2236
2012-06-09 | 16:30 | PDT | 264 | 304.9982 | 1008.2424 | 22.5637 | 214.9833 | 345.6234 | 70.4451
2012-06-09 | 16:45 | PDT | 280 | 330.9117 | 1062.6385 | 27.5724 | 230.053 | 366.146 | 77.7384
2012-06-09 | 17:00 | PDT | 302 | 368.9775 | 1141.1233 | 35.5773 | 251.9139 | 395.696 | 88.5647
2012-06-09 | 17:15 | PDT | 313 | 389.099 | 1181.9955 | 40.0955 | 263.3509 | 411.0605 | 94.3358
2012-06-09 | 17:30 | PDT | 285 | 339.3123 | 1080.098 | 29.275 | 234.9043 | 372.7254 | 80.1166
2012-06-09 | 17:45 | PDT | 281 | 332.5802 | 1066.1127 | 27.9076 | 231.0178 | 367.4556 | 78.2102
2012-06-09 | 18:00 | PDT | 273 | 319.3943 | 1038.5649 | 25.3 | 223.3753 | 357.0683 | 74.4886
2012-06-09 | 18:15 | PDT | 279 | 329.2491 | 1059.173 | 27.2399 | 229.0909 | 364.8397 | 77.2684
2012-06-09 | 18:30 | PDT | 271 | 316.1554 | 1031.7656 | 24.6741 | 221.4917 | 354.503 | 73.577
2012-06-09 | 18:45 | PDT | 256 | 292.5849 | 981.8786 | 20.3009 | 207.7045 | 335.6622 | 66.976
2012-06-09 | 19:00 | PDT | 255 | 291.0584 | 978.6218 | 20.029 | 206.8066 | 334.4309 | 66.5506
2012-06-09 | 19:15 | PDT | 270 | 314.5444 | 1028.379 | 24.365 | 220.5539 | 353.2251 | 73.124
2012-06-09 | 19:30 | PDT | 256 | 292.5849 | 981.8786 | 20.3009 | 207.7045 | 335.6622 | 66.976
2012-06-09 | 19:45 | PDT | 269 | 312.9392 | 1025.0012 | 24.0585 | 219.6188 | 351.9503 | 72.6729
2012-06-09 | 20:00 | PDT | 263 | 303.4269 | 1004.9167 | 22.2722 | 214.0642 | 344.3674 | 70.0051
2012-06-09 | 20:15 | PDT | 276 | 324.2958 | 1048.8295 | 26.2582 | 226.221 | 360.9398 | 75.87
2012-06-09 | 20:30 | PDT | 255 | 291.0584 | 978.6218 | 20.029 | 206.8066 | 334.4309 | 66.5506
2012-06-09 | 20:45 | PDT | 255 | 291.0584 | 978.6218 | 20.029 | 206.8066 | 334.4309 | 66.5506
2012-06-09 | 21:00 | PDT | 257 | 294.1171 | 985.1439 | 20.5752 | 208.6052 | 336.8965 | 67.4033
2012-06-09 | 21:15 | PDT | 259 | 297.198 | 991.7003 | 21.1311 | 210.4143 | 339.3744 | 68.2633
2012-06-09 | 21:30 | PDT | 254 | 289.5373 | 975.3737 | 19.7595 | 205.9112 | 333.2028 | 66.127
2012-06-09 | 21:45 | PDT | 264 | 304.9982 | 1008.2424 | 22.5637 | 214.9833 | 345.6234 | 70.4451
2012-06-09 | 22:00 | PDT | 252 | 286.5118 | 968.9032 | 19.2276 | 204.1283 | 330.7557 | 65.2851
2012-06-09 | 22:15 | PDT | 254 | 289.5373 | 975.3737 | 19.7595 | 205.9112 | 333.2028 | 66.127
2012-06-09 | 22:30 | PDT | 257 | 294.1171 | 985.1439 | 20.5752 | 208.6052 | 336.8965 | 67.4033
2012-06-09 | 22:45 | PDT | 268 | 311.3397 | 1021.632 | 23.7545 | 218.6863 | 350.6787 | 72.2236
2012-06-09 | 23:00 | PDT | 274 | 321.0224 | 1041.9777 | 25.6168 | 224.3212 | 358.3556 | 74.9472
2012-06-09 | 23:15 | PDT | 271 | 316.1554 | 1031.7656 | 24.6741 | 221.4917 | 354.503 | 73.577
2012-06-09 | 23:30 | PDT | 262 | 301.8613 | 1001.5996 | 21.9832 | 213.1478 | 343.1145 | 69.5669
2012-06-09 | 23:45 | PDT | 252 | 286.5118 | 968.9032 | 19.2276 | 204.1283 | 330.7557 | 65.2851
2012-06-10 | 0:00 | PDT | 244 | 274.6292 | 943.3626 | 17.194 | 197.1009 | 321.0898 | 61.9889
2012-06-10 | 0:15 | PDT | 250 | 283.5083 | 962.4668 | 18.7052 | 202.3559 | 328.3209 | 64.4503
2012-06-10 | 0:30 | PDT | 239 | 267.3791 | 927.676 | 15.9976 | 192.7928 | 315.1475 | 59.9863
2012-06-10 | 0:45 | PDT | 248 | 280.5268 | 956.0647 | 18.1922 | 200.5939 | 325.8983 | 63.6228
2012-06-10 | 1:00 | PDT | 274 | 321.0224 | 1041.9777 | 25.6168 | 224.3212 | 358.3556 | 74.9472
2012-06-10 | 1:15 | PDT | 272 | 317.772 | 1035.1609 | 24.9858 | 222.4321 | 355.7841 | 74.0319
2012-06-10 | 1:30 | PDT | 257 | 294.1171 | 985.1439 | 20.5752 | 208.6052 | 336.8965 | 67.4033
2012-06-10 | 1:45 | PDT | 242 | 271.713 | 937.0626 | 16.7087 | 195.37 | 318.7038 | 61.1826
2012-06-10 | 2:00 | PDT | 264 | 304.9982 | 1008.2424 | 22.5637 | 214.9833 | 345.6234 | 70.4451
2012-06-10 | 2:15 | PDT | 257 | 294.1171 | 985.1439 | 20.5752 | 208.6052 | 336.8965 | 67.4033
2012-06-10 | 2:30 | PDT | 262 | 301.8613 | 1001.5996 | 21.9832 | 213.1478 | 343.1145 | 69.5669
2012-06-10 | 2:45 | PDT | 251 | 285.0073 | 965.6807 | 18.9653 | 203.2408 | 329.5368 | 64.8668
2012-06-10 | 3:00 | PDT | 248 | 280.5268 | 956.0647 | 18.1922 | 200.5939 | 325.8983 | 63.6228
2012-06-10 | 3:15 | PDT | 259 | 297.198 | 991.7003 | 21.1311 | 210.4143 | 339.3744 | 68.2633
2012-06-10 | 3:30 | PDT | 268 | 311.3397 | 1021.632 | 23.7545 | 218.6863 | 350.6787 | 72.2236
2012-06-10 | 3:45 | PDT | 249 | 282.0148 | 959.2615 | 18.4476 | 201.4736 | 327.1081 | 64.0357
2012-06-10 | 4:00 | PDT | 229 | 253.2801 | 896.9351 | 13.771 | 184.368 | 303.4887 | 56.1112
2012-06-10 | 4:15 | PDT | 232 | 257.4541 | 906.0692 | 14.4162 | 186.8688 | 306.9549 | 57.2556
2012-06-10 | 4:30 | PDT | 228 | 251.8993 | 893.9071 | 13.5603 | 183.5394 | 302.3393 | 55.7331
2012-06-10 | 4:45 | PDT | 234 | 260.2632 | 912.2005 | 14.8571 | 188.5486 | 309.2806 | 58.0272
2012-06-10 | 5:00 | PDT | 223 | 245.074 | 878.8924 | 12.538 | 179.4344 | 296.6367 | 53.8682
2012-06-10 | 5:15 | PDT | 227 | 250.5238 | 890.8875 | 13.3516 | 182.7134 | 301.1928 | 55.3568
2012-06-10 | 5:30 | PDT | 234 | 260.2632 | 912.2005 | 14.8571 | 188.5486 | 309.2806 | 58.0272
2012-06-10 | 5:45 | PDT | 232 | 257.4541 | 906.0692 | 14.4162 | 186.8688 | 306.9549 | 57.2556
2012-06-10 | 6:00 | PDT | 239 | 267.3791 | 927.676 | 15.9976 | 192.7928 | 315.1475 | 59.9863
2012-06-10 | 6:15 | PDT | 228 | 251.8993 | 893.9071 | 13.5603 | 183.5394 | 302.3393 | 55.7331
2012-06-10 | 6:30 | PDT | 236 | 263.0935 | 918.3654 | 15.3067 | 190.2386 | 311.6183 | 58.8056
2012-06-10 | 6:45 | PDT | 240 | 268.8183 | 930.7964 | 16.2324 | 193.6493 | 316.3299 | 60.3833
2012-06-10 | 7:00 | PDT | 243 | 273.1684 | 940.2084 | 16.9502 | 196.2342 | 319.8953 | 61.5849
2012-06-10 | 7:15 | PDT | 250 | 283.5083 | 962.4668 | 18.7052 | 202.3559 | 328.3209 | 64.4503
2012-06-10 | 7:30 | PDT | 243 | 273.1684 | 940.2084 | 16.9502 | 196.2342 | 319.8953 | 61.5849
2012-06-10 | 7:45 | PDT | 253 | 288.0218 | 972.1341 | 19.4924 | 205.0185 | 331.9777 | 65.7051
2012-06-10 | 8:00 | PDT | 246 | 277.5671 | 949.6967 | 17.6885 | 198.8422 | 323.488 | 62.8023
2012-06-10 | 8:15 | PDT | 250 | 283.5083 | 962.4668 | 18.7052 | 202.3559 | 328.3209 | 64.4503
2012-06-10 | 8:30 | PDT | 235 | 261.6757 | 915.2787 | 15.0808 | 189.3924 | 310.4479 | 58.4155
2012-06-10 | 8:45 | PDT | 216 | 235.7365 | 858.2207 | 11.1935 | 173.7921 | 288.7772 | 51.3279
2012-06-10 | 9:00 | PDT | 220 | 241.0412 | 869.9834 | 11.9496 | 177.0014 | 293.2507 | 52.7695
2012-06-10 | 9:15 | PDT | 210 | 227.933 | 840.8241 | 10.1191 | 169.0523 | 282.1547 | 49.215
2012-06-10 | 9:30 | PDT | 226 | 249.1535 | 887.8762 | 13.1451 | 181.8899 | 300.0493 | 54.9821
2012-06-10 | 9:45 | PDT | 246 | 277.5671 | 949.6967 | 17.6885 | 198.8422 | 323.488 | 62.8023
2012-06-10 | 10:00 | PDT | 242 | 271.713 | 937.0626 | 16.7087 | 195.37 | 318.7038 | 61.1826
2012-06-10 | 10:15 | PDT | 254 | 289.5373 | 975.3737 | 19.7595 | 205.9112 | 333.2028 | 66.127
2012-06-10 | 10:30 | PDT | 257 | 294.1171 | 985.1439 | 20.5752 | 208.6052 | 336.8965 | 67.4033
2012-06-10 | 10:45 | PDT | 252 | 286.5118 | 968.9032 | 19.2276 | 204.1283 | 330.7557 | 65.2851
2012-06-10 | 11:00 | PDT | 264 | 304.9982 | 1008.2424 | 22.5637 | 214.9833 | 345.6234 | 70.4451
2012-06-10 | 11:15 | PDT | 277 | 325.9411 | 1052.2685 | 26.5828 | 227.1749 | 362.2366 | 76.3343
2012-06-10 | 11:30 | PDT | 283 | 335.9346 | 1073.0877 | 28.5859 | 232.9556 | 370.0841 | 79.1596
2012-06-10 | 11:45 | PDT | 298 | 361.8424 | 1126.5317 | 34.0214 | 247.8394 | 390.207 | 86.526
2012-06-10 | 12:00 | PDT | 286 | 341.01 | 1083.6164 | 29.6236 | 235.8828 | 374.0509 | 80.598
2012-06-10 | 12:15 | PDT | 279 | 329.2491 | 1059.173 | 27.2399 | 229.0909 | 364.8397 | 77.2684
2012-06-10 | 12:30 | PDT | 274 | 321.0224 | 1041.9777 | 25.6168 | 224.3212 | 358.3556 | 74.9472
2012-06-10 | 12:45 | PDT | 269 | 312.9392 | 1025.0012 | 24.0585 | 219.6188 | 351.9503 | 72.6729
2012-06-10 | 13:00 | PDT | 271 | 316.1554 | 1031.7656 | 24.6741 | 221.4917 | 354.503 | 73.577
2012-06-10 | 13:15 | PDT | 263 | 303.4269 | 1004.9167 | 22.2722 | 214.0642 | 344.3674 | 70.0051
2012-06-10 | 13:30 | PDT | 274 | 321.0224 | 1041.9777 | 25.6168 | 224.3212 | 358.3556 | 74.9472
2012-06-10 | 13:45 | PDT | 263 | 303.4269 | 1004.9167 | 22.2722 | 214.0642 | 344.3674 | 70.0051
2012-06-10 | 14:00 | PDT | 274 | 321.0224 | 1041.9777 | 25.6168 | 224.3212 | 358.3556 | 74.9472
2012-06-10 | 14:15 | PDT | 268 | 311.3397 | 1021.632 | 23.7545 | 218.6863 | 350.6787 | 72.2236
2012-06-10 | 14:30 | PDT | 275 | 322.6562 | 1045.3992 | 25.9362 | 225.2697 | 359.6461 | 75.4077
2012-06-10 | 14:45 | PDT | 269 | 312.9392 | 1025.0012 | 24.0585 | 219.6188 | 351.9503 | 72.6729
2012-06-10 | 15:00 | PDT | 260 | 298.7468 | 994.9915 | 21.4127 | 211.3228 | 340.618 | 68.696
2012-06-10 | 15:15 | PDT | 263 | 303.4269 | 1004.9167 | 22.2722 | 214.0642 | 344.3674 | 70.0051
2012-06-10 | 15:30 | PDT | 261 | 300.3013 | 998.2912 | 21.6967 | 212.234 | 341.8647 | 69.1305
2012-06-10 | 15:45 | PDT | 268 | 311.3397 | 1021.632 | 23.7545 | 218.6863 | 350.6787 | 72.2236
2012-06-10 | 16:00 | PDT | 277 | 325.9411 | 1052.2685 | 26.5828 | 227.1749 | 362.2366 | 76.3343
2012-06-10 | 16:15 | PDT | 279 | 329.2491 | 1059.173 | 27.2399 | 229.0909 | 364.8397 | 77.2684
2012-06-10 | 16:30 | PDT | 286 | 341.01 | 1083.6164 | 29.6236 | 235.8828 | 374.0509 | 80.598
2012-06-10 | 16:45 | PDT | 279 | 329.2491 | 1059.173 | 27.2399 | 229.0909 | 364.8397 | 77.2684
2012-06-10 | 17:00 | PDT | 285 | 339.3123 | 1080.098 | 29.275 | 234.9043 | 372.7254 | 80.1166
2012-06-10 | 17:15 | PDT | 272 | 317.772 | 1035.1609 | 24.9858 | 222.4321 | 355.7841 | 74.0319
2012-06-10 | 17:30 | PDT | 255 | 291.0584 | 978.6218 | 20.029 | 206.8066 | 334.4309 | 66.5506
2012-06-10 | 17:45 | PDT | 253 | 288.0218 | 972.1341 | 19.4924 | 205.0185 | 331.9777 | 65.7051
2012-06-10 | 18:00 | PDT | 259 | 297.198 | 991.7003 | 21.1311 | 210.4143 | 339.3744 | 68.2633
2012-06-10 | 18:15 | PDT | 252 | 286.5118 | 968.9032 | 19.2276 | 204.1283 | 330.7557 | 65.2851
2012-06-10 | 18:30 | PDT | 233 | 258.856 | 909.1306 | 14.6355 | 187.7074 | 308.1162 | 57.6406
2012-06-10 | 18:45 | PDT | 233 | 258.856 | 909.1306 | 14.6355 | 187.7074 | 308.1162 | 57.6406
2012-06-10 | 19:00 | PDT | 247 | 279.0442 | 952.8764 | 17.9392 | 199.7167 | 324.6916 | 63.2117
2012-06-10 | 19:15 | PDT | 236 | 263.0935 | 918.3654 | 15.3067 | 190.2386 | 311.6183 | 58.8056
2012-06-10 | 19:30 | PDT | 238 | 265.9452 | 924.564 | 15.7651 | 191.9388 | 313.9681 | 59.591
2012-06-10 | 19:45 | PDT | 240 | 268.8183 | 930.7964 | 16.2324 | 193.6493 | 316.3299 | 60.3833
2012-06-10 | 20:00 | PDT | 246 | 277.5671 | 949.6967 | 17.6885 | 198.8422 | 323.488 | 62.8023
2012-06-10 | 20:15 | PDT | 248 | 280.5268 | 956.0647 | 18.1922 | 200.5939 | 325.8983 | 63.6228
2012-06-10 | 20:30 | PDT | 254 | 289.5373 | 975.3737 | 19.7595 | 205.9112 | 333.2028 | 66.127
2012-06-10 | 20:45 | PDT | 241 | 270.2629 | 933.9252 | 16.4694 | 194.5083 | 317.5153 | 60.7821
2012-06-10 | 21:00 | PDT | 235 | 261.6757 | 915.2787 | 15.0808 | 189.3924 | 310.4479 | 58.4155
2012-06-10 | 21:15 | PDT | 242 | 271.713 | 937.0626 | 16.7087 | 195.37 | 318.7038 | 61.1826
2012-06-10 | 21:30 | PDT | 259 | 297.198 | 991.7003 | 21.1311 | 210.4143 | 339.3744 | 68.2633
2012-06-10 | 21:45 | PDT | 249 | 282.0148 | 959.2615 | 18.4476 | 201.4736 | 327.1081 | 64.0357
2012-06-10 | 22:00 | PDT | 246 | 277.5671 | 949.6967 | 17.6885 | 198.8422 | 323.488 | 62.8023
2012-06-10 | 22:15 | PDT | 253 | 288.0218 | 972.1341 | 19.4924 | 205.0185 | 331.9777 | 65.7051
2012-06-10 | 22:30 | PDT | 270 | 314.5444 | 1028.379 | 24.365 | 220.5539 | 353.2251 | 73.124
2012-06-10 | 22:45 | PDT | 259 | 297.198 | 991.7003 | 21.1311 | 210.4143 | 339.3744 | 68.2633
2012-06-10 | 23:00 | PDT | 262 | 301.8613 | 1001.5996 | 21.9832 | 213.1478 | 343.1145 | 69.5669
2012-06-10 | 23:15 | PDT | 257 | 294.1171 | 985.1439 | 20.5752 | 208.6052 | 336.8965 | 67.4033
2012-06-10 | 23:30 | PDT | 256 | 292.5849 | 981.8786 | 20.3009 | 207.7045 | 335.6622 | 66.976
2012-06-10 | 23:45 | PDT | 261 | 300.3013 | 998.2912 | 21.6967 | 212.234 | 341.8647 | 69.1305
2012-06-11 | 0:00 | PDT | 256 | 292.5849 | 981.8786 | 20.3009 | 207.7045 | 335.6622 | 66.976
2012-06-11 | 0:15 | PDT | 246 | 277.5671 | 949.6967 | 17.6885 | 198.8422 | 323.488 | 62.8023
2012-06-11 | 0:30 | PDT | 254 | 289.5373 | 975.3737 | 19.7595 | 205.9112 | 333.2028 | 66.127
2012-06-11 | 0:45 | PDT | 266 | 308.1576 | 1014.9199 | 23.154 | 216.8295 | 348.1448 | 71.3307
2012-06-11 | 1:00 | PDT | 266 | 308.1576 | 1014.9199 | 23.154 | 216.8295 | 348.1448 | 71.3307
2012-06-11 | 1:15 | PDT | 243 | 273.1684 | 940.2084 | 16.9502 | 196.2342 | 319.8953 | 61.5849
2012-06-11 | 1:30 | PDT | 239 | 267.3791 | 927.676 | 15.9976 | 192.7928 | 315.1475 | 59.9863
2012-06-11 | 1:45 | PDT | 237 | 264.5167 | 921.4605 | 15.5348 | 191.0875 | 312.7917 | 59.1974
2012-06-11 | 2:00 | PDT | 244 | 274.6292 | 943.3626 | 17.194 | 197.1009 | 321.0898 | 61.9889
2012-06-11 | 2:15 | PDT | 245 | 276.0954 | 946.5254 | 17.4401 | 197.9703 | 322.2874 | 62.3947
2012-06-11 | 2:30 | PDT | 239 | 267.3791 | 927.676 | 15.9976 | 192.7928 | 315.1475 | 59.9863
2012-06-11 | 2:45 | PDT | 245 | 276.0954 | 946.5254 | 17.4401 | 197.9703 | 322.2874 | 62.3947
2012-06-11 | 3:00 | PDT | 254 | 289.5373 | 975.3737 | 19.7595 | 205.9112 | 333.2028 | 66.127
2012-06-11 | 3:15 | PDT | 236 | 263.0935 | 918.3654 | 15.3067 | 190.2386 | 311.6183 | 58.8056
2012-06-11 | 3:30 | PDT | 237 | 264.5167 | 921.4605 | 15.5348 | 191.0875 | 312.7917 | 59.1974
2012-06-11 | 3:45 | PDT | 226 | 249.1535 | 887.8762 | 13.1451 | 181.8899 | 300.0493 | 54.9821
2012-06-11 | 4:00 | PDT | 227 | 250.5238 | 890.8875 | 13.3516 | 182.7134 | 301.1928 | 55.3568
2012-06-11 | 4:15 | PDT | 230 | 254.6662 | 899.9714 | 13.9839 | 185.1991 | 304.6411 | 56.491
2012-06-11 | 4:30 | PDT | 255 | 291.0584 | 978.6218 | 20.029 | 206.8066 | 334.4309 | 66.5506
2012-06-11 | 4:45 | PDT | 252 | 286.5118 | 968.9032 | 19.2276 | 204.1283 | 330.7557 | 65.2851
2012-06-11 | 5:00 | PDT | 281 | 332.5802 | 1066.1127 | 27.9076 | 231.0178 | 367.4556 | 78.2102
2012-06-11 | 5:15 | PDT | 311 | 385.3855 | 1174.4825 | 39.2474 | 261.2459 | 408.2373 | 93.2684
2012-06-11 | 5:30 | PDT | 315 | 392.837 | 1189.5449 | 40.9554 | 265.4672 | 413.8969 | 95.4114
2012-06-11 | 5:45 | PDT | 290 | 347.8594 | 1097.7789 | 31.0452 | 239.8241 | 379.3847 | 82.5429
2012-06-11 | 6:00 | PDT | 267 | 309.7458 | 1018.2716 | 23.453 | 217.7566 | 349.4102 | 71.7762
2012-06-11 | 6:15 | PDT | 265 | 306.5751 | 1011.5768 | 22.8576 | 215.9051 | 346.8826 | 70.887
2012-06-11 | 6:30 | PDT | 242 | 271.713 | 937.0626 | 16.7087 | 195.37 | 318.7038 | 61.1826
2012-06-11 | 6:45 | PDT | 242 | 271.713 | 937.0626 | 16.7087 | 195.37 | 318.7038 | 61.1826
2012-06-11 | 7:00 | PDT | 292 | 351.3195 | 1104.9135 | 31.7725 | 241.8113 | 382.0709 | 83.5269
2012-06-11 | 7:15 | PDT | 281 | 332.5802 | 1066.1127 | 27.9076 | 231.0178 | 367.4556 | 78.2102
2012-06-11 | 7:30 | PDT | 263 | 303.4269 | 1004.9167 | 22.2722 | 214.0642 | 344.3674 | 70.0051
2012-06-11 | 7:45 | PDT | 256 | 292.5849 | 981.8786 | 20.3009 | 207.7045 | 335.6622 | 66.976
2012-06-11 | 8:00 | PDT | 256 | 292.5849 | 981.8786 | 20.3009 | 207.7045 | 335.6622 | 66.976
2012-06-11 | 8:15 | PDT | 260 | 298.7468 | 994.9915 | 21.4127 | 211.3228 | 340.618 | 68.696
2012-06-11 | 8:30 | PDT | 262 | 301.8613 | 1001.5996 | 21.9832 | 213.1478 | 343.1145 | 69.5669
2012-06-11 | 8:45 | PDT | 242 | 271.713 | 937.0626 | 16.7087 | 195.37 | 318.7038 | 61.1826
2012-06-11 | 9:00 | PDT | 256 | 292.5849 | 981.8786 | 20.3009 | 207.7045 | 335.6622 | 66.976
2012-06-11 | 9:15 | PDT | 255 | 291.0584 | 978.6218 | 20.029 | 206.8066 | 334.4309 | 66.5506
2012-06-11 | 9:30 | PDT | 259 | 297.198 | 991.7003 | 21.1311 | 210.4143 | 339.3744 | 68.2633
2012-06-11 | 9:45 | PDT | 267 | 309.7458 | 1018.2716 | 23.453 | 217.7566 | 349.4102 | 71.7762
2012-06-11 | 10:00 | PDT | 274 | 321.0224 | 1041.9777 | 25.6168 | 224.3212 | 358.3556 | 74.9472
2012-06-11 | 10:15 | PDT | 260 | 298.7468 | 994.9915 | 21.4127 | 211.3228 | 340.618 | 68.696
2012-06-11 | 10:30 | PDT | 276 | 324.2958 | 1048.8295 | 26.2582 | 226.221 | 360.9398 | 75.87
2012-06-11 | 10:45 | PDT | 284 | 337.6205 | 1076.5884 | 28.9291 | 233.9286 | 371.4032 | 79.6371
2012-06-11 | 11:00 | PDT | 286 | 341.01 | 1083.6164 | 29.6236 | 235.8828 | 374.0509 | 80.598
2012-06-11 | 11:15 | PDT | 283 | 335.9346 | 1073.0877 | 28.5859 | 232.9556 | 370.0841 | 79.1596
2012-06-11 | 11:30 | PDT | 283 | 335.9346 | 1073.0877 | 28.5859 | 232.9556 | 370.0841 | 79.1596
2012-06-11 | 11:45 | PDT | 269 | 312.9392 | 1025.0012 | 24.0585 | 219.6188 | 351.9503 | 72.6729
2012-06-11 | 12:00 | PDT | 267 | 309.7458 | 1018.2716 | 23.453 | 217.7566 | 349.4102 | 71.7762
2012-06-11 | 12:15 | PDT | 272 | 317.772 | 1035.1609 | 24.9858 | 222.4321 | 355.7841 | 74.0319
2012-06-11 | 12:30 | PDT | 264 | 304.9982 | 1008.2424 | 22.5637 | 214.9833 | 345.6234 | 70.4451
2012-06-11 | 12:45 | PDT | 263 | 303.4269 | 1004.9167 | 22.2722 | 214.0642 | 344.3674 | 70.0051
2012-06-11 | 13:00 | PDT | 260 | 298.7468 | 994.9915 | 21.4127 | 211.3228 | 340.618 | 68.696
2012-06-11 | 13:15 | PDT | 261 | 300.3013 | 998.2912 | 21.6967 | 212.234 | 341.8647 | 69.1305
2012-06-11 | 13:30 | PDT | 257 | 294.1171 | 985.1439 | 20.5752 | 208.6052 | 336.8965 | 67.4033
2012-06-11 | 13:45 | PDT | 253 | 288.0218 | 972.1341 | 19.4924 | 205.0185 | 331.9777 | 65.7051
2012-06-11 | 14:00 | PDT | 254 | 289.5373 | 975.3737 | 19.7595 | 205.9112 | 333.2028 | 66.127
2012-06-11 | 14:15 | PDT | 242 | 271.713 | 937.0626 | 16.7087 | 195.37 | 318.7038 | 61.1826
2012-06-11 | 14:30 | PDT | 240 | 268.8183 | 930.7964 | 16.2324 | 193.6493 | 316.3299 | 60.3833
2012-06-11 | 14:45 | PDT | 243 | 273.1684 | 940.2084 | 16.9502 | 196.2342 | 319.8953 | 61.5849
2012-06-11 | 15:00 | PDT | 245 | 276.0954 | 946.5254 | 17.4401 | 197.9703 | 322.2874 | 62.3947
2012-06-11 | 15:15 | PDT | 239 | 267.3791 | 927.676 | 15.9976 | 192.7928 | 315.1475 | 59.9863
2012-06-11 | 15:30 | PDT | 248 | 280.5268 | 956.0647 | 18.1922 | 200.5939 | 325.8983 | 63.6228
2012-06-11 | 15:45 | PDT | 251 | 285.0073 | 965.6807 | 18.9653 | 203.2408 | 329.5368 | 64.8668
2012-06-11 | 16:00 | PDT | 251 | 285.0073 | 965.6807 | 18.9653 | 203.2408 | 329.5368 | 64.8668
2012-06-11 | 16:15 | PDT | 265 | 306.5751 | 1011.5768 | 22.8576 | 215.9051 | 346.8826 | 70.887
2012-06-11 | 16:30 | PDT | 266 | 308.1576 | 1014.9199 | 23.154 | 216.8295 | 348.1448 | 71.3307
2012-06-11 | 16:45 | PDT | 261 | 300.3013 | 998.2912 | 21.6967 | 212.234 | 341.8647 | 69.1305
2012-06-11 | 17:00 | PDT | 270 | 314.5444 | 1028.379 | 24.365 | 220.5539 | 353.2251 | 73.124
2012-06-11 | 17:15 | PDT | 283 | 335.9346 | 1073.0877 | 28.5859 | 232.9556 | 370.0841 | 79.1596
2012-06-11 | 17:30 | PDT | 276 | 324.2958 | 1048.8295 | 26.2582 | 226.221 | 360.9398 | 75.87
2012-06-11 | 17:45 | PDT | 274 | 321.0224 | 1041.9777 | 25.6168 | 224.3212 | 358.3556 | 74.9472
2012-06-11 | 18:00 | PDT | 274 | 321.0224 | 1041.9777 | 25.6168 | 224.3212 | 358.3556 | 74.9472
2012-06-11 | 18:15 | PDT | 255 | 291.0584 | 978.6218 | 20.029 | 206.8066 | 334.4309 | 66.5506
2012-06-11 | 18:30 | PDT | 263 | 303.4269 | 1004.9167 | 22.2722 | 214.0642 | 344.3674 | 70.0051
2012-06-11 | 18:45 | PDT | 261 | 300.3013 | 998.2912 | 21.6967 | 212.234 | 341.8647 | 69.1305
2012-06-11 | 19:00 | PDT | 265 | 306.5751 | 1011.5768 | 22.8576 | 215.9051 | 346.8826 | 70.887
2012-06-11 | 19:15 | PDT | 266 | 308.1576 | 1014.9199 | 23.154 | 216.8295 | 348.1448 | 71.3307
2012-06-11 | 19:30 | PDT | 268 | 311.3397 | 1021.632 | 23.7545 | 218.6863 | 350.6787 | 72.2236
2012-06-11 | 19:45 | PDT | 260 | 298.7468 | 994.9915 | 21.4127 | 211.3228 | 340.618 | 68.696
2012-06-11 | 20:00 | PDT | 247 | 279.0442 | 952.8764 | 17.9392 | 199.7167 | 324.6916 | 63.2117
2012-06-11 | 20:15 | PDT | 268 | 311.3397 | 1021.632 | 23.7545 | 218.6863 | 350.6787 | 72.2236
2012-06-11 | 20:30 | PDT | 280 | 330.9117 | 1062.6385 | 27.5724 | 230.053 | 366.146 | 77.7384
2012-06-11 | 20:45 | PDT | 275 | 322.6562 | 1045.3992 | 25.9362 | 225.2697 | 359.6461 | 75.4077
2012-06-11 | 21:00 | PDT | 260 | 298.7468 | 994.9915 | 21.4127 | 211.3228 | 340.618 | 68.696
2012-06-11 | 21:15 | PDT | 259 | 297.198 | 991.7003 | 21.1311 | 210.4143 | 339.3744 | 68.2633
2012-06-11 | 21:30 | PDT | 255 | 291.0584 | 978.6218 | 20.029 | 206.8066 | 334.4309 | 66.5506
2012-06-11 | 21:45 | PDT | 261 | 300.3013 | 998.2912 | 21.6967 | 212.234 | 341.8647 | 69.1305
2012-06-11 | 22:00 | PDT | 272 | 317.772 | 1035.1609 | 24.9858 | 222.4321 | 355.7841 | 74.0319
2012-06-11 | 22:15 | PDT | 265 | 306.5751 | 1011.5768 | 22.8576 | 215.9051 | 346.8826 | 70.887
2012-06-11 | 22:30 | PDT | 251 | 285.0073 | 965.6807 | 18.9653 | 203.2408 | 329.5368 | 64.8668
2012-06-11 | 22:45 | PDT | 252 | 286.5118 | 968.9032 | 19.2276 | 204.1283 | 330.7557 | 65.2851
2012-06-11 | 23:00 | PDT | 232 | 257.4541 | 906.0692 | 14.4162 | 186.8688 | 306.9549 | 57.2556
2012-06-11 | 23:15 | PDT | 230 | 254.6662 | 899.9714 | 13.9839 | 185.1991 | 304.6411 | 56.491
2012-06-11 | 23:30 | PDT | 232 | 257.4541 | 906.0692 | 14.4162 | 186.8688 | 306.9549 | 57.2556
2012-06-11 | 23:45 | PDT | 241 | 270.2629 | 933.9252 | 16.4694 | 194.5083 | 317.5153 | 60.7821
2012-06-12 | 0:00 | PDT | 233 | 258.856 | 909.1306 | 14.6355 | 187.7074 | 308.1162 | 57.6406
2012-06-12 | 0:15 | PDT | 233 | 258.856 | 909.1306 | 14.6355 | 187.7074 | 308.1162 | 57.6406
2012-06-12 | 0:30 | PDT | 230 | 254.6662 | 899.9714 | 13.9839 | 185.1991 | 304.6411 | 56.491
2012-06-12 | 0:45 | PDT | 219 | 239.7073 | 867.0303 | 11.7575 | 176.1953 | 292.1279 | 52.4066
2012-06-12 | 1:00 | PDT | 226 | 249.1535 | 887.8762 | 13.1451 | 181.8899 | 300.0493 | 54.9821
2012-06-12 | 1:15 | PDT | 221 | 242.3803 | 872.9448 | 12.1437 | 177.8099 | 294.3764 | 53.1341
2012-06-12 | 1:30 | PDT | 224 | 246.4286 | 881.8787 | 12.7383 | 180.2504 | 297.7713 | 54.2378
2012-06-12 | 1:45 | PDT | 225 | 247.7885 | 884.8733 | 12.9406 | 181.0689 | 298.9088 | 54.6091
2012-06-12 | 2:00 | PDT | 225 | 247.7885 | 884.8733 | 12.9406 | 181.0689 | 298.9088 | 54.6091
2012-06-12 | 2:15 | PDT | 207 | 224.0996 | 832.2367 | 9.6082 | 166.7155 | 278.8828 | 48.1807
2012-06-12 | 2:30 | PDT | 226 | 249.1535 | 887.8762 | 13.1451 | 181.8899 | 300.0493 | 54.9821
2012-06-12 | 2:45 | PDT | 218 | 238.3786 | 864.0855 | 11.5675 | 175.3918 | 291.008 | 52.0454
2012-06-12 | 3:00 | PDT | 216 | 235.7365 | 858.2207 | 11.1935 | 173.7921 | 288.7772 | 51.3279
2012-06-12 | 3:15 | PDT | 223 | 245.074 | 878.8924 | 12.538 | 179.4344 | 296.6367 | 53.8682
2012-06-12 | 3:30 | PDT | 233 | 258.856 | 909.1306 | 14.6355 | 187.7074 | 308.1162 | 57.6406
2012-06-12 | 3:45 | PDT | 226 | 249.1535 | 887.8762 | 13.1451 | 181.8899 | 300.0493 | 54.9821
2012-06-12 | 4:00 | PDT | 226 | 249.1535 | 887.8762 | 13.1451 | 181.8899 | 300.0493 | 54.9821
2012-06-12 | 4:15 | PDT | 228 | 251.8993 | 893.9071 | 13.5603 | 183.5394 | 302.3393 | 55.7331
2012-06-12 | 4:30 | PDT | 222 | 243.7246 | 875.9144 | 12.3398 | 178.6209 | 295.5051 | 53.5003
2012-06-12 | 4:45 | PDT | 224 | 246.4286 | 881.8787 | 12.7383 | 180.2504 | 297.7713 | 54.2378
2012-06-12 | 5:00 | PDT | 222 | 243.7246 | 875.9144 | 12.3398 | 178.6209 | 295.5051 | 53.5003
2012-06-12 | 5:15 | PDT | 225 | 247.7885 | 884.8733 | 12.9406 | 181.0689 | 298.9088 | 54.6091
2012-06-12 | 5:30 | PDT | 226 | 249.1535 | 887.8762 | 13.1451 | 181.8899 | 300.0493 | 54.9821
2012-06-12 | 5:45 | PDT | 231 | 256.0575 | 903.0161 | 14.199 | 186.0327 | 305.7965 | 56.8724
2012-06-12 | 6:00 | PDT | 238 | 265.9452 | 924.564 | 15.7651 | 191.9388 | 313.9681 | 59.591
2012-06-12 | 6:15 | PDT | 245 | 276.0954 | 946.5254 | 17.4401 | 197.9703 | 322.2874 | 62.3947
2012-06-12 | 6:30 | PDT | 244 | 274.6292 | 943.3626 | 17.194 | 197.1009 | 321.0898 | 61.9889
2012-06-12 | 6:45 | PDT | 237 | 264.5167 | 921.4605 | 15.5348 | 191.0875 | 312.7917 | 59.1974
2012-06-12 | 7:00 | PDT | 246 | 277.5671 | 949.6967 | 17.6885 | 198.8422 | 323.488 | 62.8023
2012-06-12 | 7:15 | PDT | 247 | 279.0442 | 952.8764 | 17.9392 | 199.7167 | 324.6916 | 63.2117
2012-06-12 | 7:30 | PDT | 251 | 285.0073 | 965.6807 | 18.9653 | 203.2408 | 329.5368 | 64.8668
2012-06-12 | 7:45 | PDT | 253 | 288.0218 | 972.1341 | 19.4924 | 205.0185 | 331.9777 | 65.7051
2012-06-12 | 8:00 | PDT | 245 | 276.0954 | 946.5254 | 17.4401 | 197.9703 | 322.2874 | 62.3947
2012-06-12 | 8:15 | PDT | 243 | 273.1684 | 940.2084 | 16.9502 | 196.2342 | 319.8953 | 61.5849
2012-06-12 | 8:30 | PDT | 247 | 279.0442 | 952.8764 | 17.9392 | 199.7167 | 324.6916 | 63.2117
2012-06-12 | 8:45 | PDT | 243 | 273.1684 | 940.2084 | 16.9502 | 196.2342 | 319.8953 | 61.5849
2012-06-12 | 9:00 | PDT | 236 | 263.0935 | 918.3654 | 15.3067 | 190.2386 | 311.6183 | 58.8056
2012-06-12 | 9:15 | PDT | 259 | 297.198 | 991.7003 | 21.1311 | 210.4143 | 339.3744 | 68.2633
2012-06-12 | 9:30 | PDT | 254 | 289.5373 | 975.3737 | 19.7595 | 205.9112 | 333.2028 | 66.127
2012-06-12 | 9:45 | PDT | 252 | 286.5118 | 968.9032 | 19.2276 | 204.1283 | 330.7557 | 65.2851
2012-06-12 | 10:00 | PDT | 250 | 283.5083 | 962.4668 | 18.7052 | 202.3559 | 328.3209 | 64.4503
2012-06-12 | 10:15 | PDT | 246 | 277.5671 | 949.6967 | 17.6885 | 198.8422 | 323.488 | 62.8023
2012-06-12 | 10:30 | PDT | 241 | 270.2629 | 933.9252 | 16.4694 | 194.5083 | 317.5153 | 60.7821
2012-06-12 | 10:45 | PDT | 247 | 279.0442 | 952.8764 | 17.9392 | 199.7167 | 324.6916 | 63.2117
2012-06-12 | 11:00 | PDT | 241 | 270.2629 | 933.9252 | 16.4694 | 194.5083 | 317.5153 | 60.7821
2012-06-12 | 11:15 | PDT | 237 | 264.5167 | 921.4605 | 15.5348 | 191.0875 | 312.7917 | 59.1974
2012-06-12 | 11:30 | PDT | 236 | 263.0935 | 918.3654 | 15.3067 | 190.2386 | 311.6183 | 58.8056
2012-06-12 | 11:45 | PDT | 242 | 271.713 | 937.0626 | 16.7087 | 195.37 | 318.7038 | 61.1826
2012-06-12 | 12:00 | PDT | 250 | 283.5083 | 962.4668 | 18.7052 | 202.3559 | 328.3209 | 64.4503
2012-06-12 | 12:15 | PDT | 262 | 301.8613 | 1001.5996 | 21.9832 | 213.1478 | 343.1145 | 69.5669
2012-06-12 | 12:30 | PDT | 245 | 276.0954 | 946.5254 | 17.4401 | 197.9703 | 322.2874 | 62.3947
2012-06-12 | 12:45 | PDT | 252 | 286.5118 | 968.9032 | 19.2276 | 204.1283 | 330.7557 | 65.2851
2012-06-12 | 13:00 | PDT | 266 | 308.1576 | 1014.9199 | 23.154 | 216.8295 | 348.1448 | 71.3307
2012-06-12 | 13:15 | PDT | 263 | 303.4269 | 1004.9167 | 22.2722 | 214.0642 | 344.3674 | 70.0051
2012-06-12 | 13:30 | PDT | 255 | 291.0584 | 978.6218 | 20.029 | 206.8066 | 334.4309 | 66.5506
2012-06-12 | 13:45 | PDT | 243 | 273.1684 | 940.2084 | 16.9502 | 196.2342 | 319.8953 | 61.5849
2012-06-12 | 14:00 | PDT | 246 | 277.5671 | 949.6967 | 17.6885 | 198.8422 | 323.488 | 62.8023
2012-06-12 | 14:15 | PDT | 252 | 286.5118 | 968.9032 | 19.2276 | 204.1283 | 330.7557 | 65.2851
2012-06-12 | 14:30 | PDT | 251 | 285.0073 | 965.6807 | 18.9653 | 203.2408 | 329.5368 | 64.8668
2012-06-12 | 14:45 | PDT | 250 | 283.5083 | 962.4668 | 18.7052 | 202.3559 | 328.3209 | 64.4503
2012-06-12 | 15:00 | PDT | 252 | 286.5118 | 968.9032 | 19.2276 | 204.1283 | 330.7557 | 65.2851
2012-06-12 | 15:15 | PDT | 251 | 285.0073 | 965.6807 | 18.9653 | 203.2408 | 329.5368 | 64.8668
2012-06-12 | 15:30 | PDT | 244 | 274.6292 | 943.3626 | 17.194 | 197.1009 | 321.0898 | 61.9889
2012-06-12 | 15:45 | PDT | 238 | 265.9452 | 924.564 | 15.7651 | 191.9388 | 313.9681 | 59.591
2012-06-12 | 16:00 | PDT | 239 | 267.3791 | 927.676 | 15.9976 | 192.7928 | 315.1475 | 59.9863
2012-06-12 | 16:15 | PDT | 237 | 264.5167 | 921.4605 | 15.5348 | 191.0875 | 312.7917 | 59.1974
2012-06-12 | 16:30 | PDT | 236 | 263.0935 | 918.3654 | 15.3067 | 190.2386 | 311.6183 | 58.8056
2012-06-12 | 16:45 | PDT | 244 | 274.6292 | 943.3626 | 17.194 | 197.1009 | 321.0898 | 61.9889
2012-06-12 | 17:00 | PDT | 229 | 253.2801 | 896.9351 | 13.771 | 184.368 | 303.4887 | 56.1112
2012-06-12 | 17:15 | PDT | 233 | 258.856 | 909.1306 | 14.6355 | 187.7074 | 308.1162 | 57.6406
2012-06-12 | 17:30 | PDT | 233 | 258.856 | 909.1306 | 14.6355 | 187.7074 | 308.1162 | 57.6406
2012-06-12 | 17:45 | PDT | 245 | 276.0954 | 946.5254 | 17.4401 | 197.9703 | 322.2874 | 62.3947
2012-06-12 | 18:00 | PDT | 237 | 264.5167 | 921.4605 | 15.5348 | 191.0875 | 312.7917 | 59.1974
2012-06-12 | 18:15 | PDT | 237 | 264.5167 | 921.4605 | 15.5348 | 191.0875 | 312.7917 | 59.1974
2012-06-12 | 18:30 | PDT | 234 | 260.2632 | 912.2005 | 14.8571 | 188.5486 | 309.2806 | 58.0272
2012-06-12 | 18:45 | PDT | 244 | 274.6292 | 943.3626 | 17.194 | 197.1009 | 321.0898 | 61.9889
2012-06-12 | 19:00 | PDT | 239 | 267.3791 | 927.676 | 15.9976 | 192.7928 | 315.1475 | 59.9863
2012-06-12 | 19:15 | PDT | 224 | 246.4286 | 881.8787 | 12.7383 | 180.2504 | 297.7713 | 54.2378
2012-06-12 | 19:30 | PDT | 228 | 251.8993 | 893.9071 | 13.5603 | 183.5394 | 302.3393 | 55.7331
2012-06-12 | 19:45 | PDT | 234 | 260.2632 | 912.2005 | 14.8571 | 188.5486 | 309.2806 | 58.0272
2012-06-12 | 20:00 | PDT | 228 | 251.8993 | 893.9071 | 13.5603 | 183.5394 | 302.3393 | 55.7331
2012-06-12 | 20:15 | PDT | 226 | 249.1535 | 887.8762 | 13.1451 | 181.8899 | 300.0493 | 54.9821
2012-06-12 | 20:30 | PDT | 225 | 247.7885 | 884.8733 | 12.9406 | 181.0689 | 298.9088 | 54.6091
2012-06-12 | 20:45 | PDT | 227 | 250.5238 | 890.8875 | 13.3516 | 182.7134 | 301.1928 | 55.3568
2012-06-12 | 21:00 | PDT | 224 | 246.4286 | 881.8787 | 12.7383 | 180.2504 | 297.7713 | 54.2378
2012-06-12 | 21:15 | PDT | 237 | 264.5167 | 921.4605 | 15.5348 | 191.0875 | 312.7917 | 59.1974
2012-06-12 | 21:30 | PDT | 248 | 280.5268 | 956.0647 | 18.1922 | 200.5939 | 325.8983 | 63.6228
2012-06-12 | 21:45 | PDT | 244 | 274.6292 | 943.3626 | 17.194 | 197.1009 | 321.0898 | 61.9889
2012-06-12 | 22:00 | PDT | 236 | 263.0935 | 918.3654 | 15.3067 | 190.2386 | 311.6183 | 58.8056
2012-06-12 | 22:15 | PDT | 232 | 257.4541 | 906.0692 | 14.4162 | 186.8688 | 306.9549 | 57.2556
2012-06-12 | 22:30 | PDT | 228 | 251.8993 | 893.9071 | 13.5603 | 183.5394 | 302.3393 | 55.7331
2012-06-12 | 22:45 | PDT | 224 | 246.4286 | 881.8787 | 12.7383 | 180.2504 | 297.7713 | 54.2378
2012-06-12 | 23:00 | PDT | 225 | 247.7885 | 884.8733 | 12.9406 | 181.0689 | 298.9088 | 54.6091
2012-06-12 | 23:15 | PDT | 224 | 246.4286 | 881.8787 | 12.7383 | 180.2504 | 297.7713 | 54.2378
2012-06-12 | 23:30 | PDT | 234 | 260.2632 | 912.2005 | 14.8571 | 188.5486 | 309.2806 | 58.0272
2012-06-12 | 23:45 | PDT | 230 | 254.6662 | 899.9714 | 13.9839 | 185.1991 | 304.6411 | 56.491
2012-06-13 | 0:00 | PDT | 232 | 257.4541 | 906.0692 | 14.4162 | 186.8688 | 306.9549 | 57.2556
2012-06-13 | 0:15 | PDT | 225 | 247.7885 | 884.8733 | 12.9406 | 181.0689 | 298.9088 | 54.6091
2012-06-13 | 0:30 | PDT | 225 | 247.7885 | 884.8733 | 12.9406 | 181.0689 | 298.9088 | 54.6091
2012-06-13 | 0:45 | PDT | 227 | 250.5238 | 890.8875 | 13.3516 | 182.7134 | 301.1928 | 55.3568
2012-06-13 | 1:00 | PDT | 222 | 243.7246 | 875.9144 | 12.3398 | 178.6209 | 295.5051 | 53.5003
2012-06-13 | 1:15 | PDT | 227 | 250.5238 | 890.8875 | 13.3516 | 182.7134 | 301.1928 | 55.3568
2012-06-13 | 1:30 | PDT | 233 | 258.856 | 909.1306 | 14.6355 | 187.7074 | 308.1162 | 57.6406
2012-06-13 | 1:45 | PDT | 236 | 263.0935 | 918.3654 | 15.3067 | 190.2386 | 311.6183 | 58.8056
2012-06-13 | 2:00 | PDT | 243 | 273.1684 | 940.2084 | 16.9502 | 196.2342 | 319.8953 | 61.5849
2012-06-13 | 2:15 | PDT | 246 | 277.5671 | 949.6967 | 17.6885 | 198.8422 | 323.488 | 62.8023
2012-06-13 | 2:30 | PDT | 228 | 251.8993 | 893.9071 | 13.5603 | 183.5394 | 302.3393 | 55.7331
2012-06-13 | 2:45 | PDT | 222 | 243.7246 | 875.9144 | 12.3398 | 178.6209 | 295.5051 | 53.5003
2012-06-13 | 3:00 | PDT | 222 | 243.7246 | 875.9144 | 12.3398 | 178.6209 | 295.5051 | 53.5003
2012-06-13 | 3:15 | PDT | 226 | 249.1535 | 887.8762 | 13.1451 | 181.8899 | 300.0493 | 54.9821
2012-06-13 | 3:30 | PDT | 242 | 271.713 | 937.0626 | 16.7087 | 195.37 | 318.7038 | 61.1826
2012-06-13 | 3:45 | PDT | 239 | 267.3791 | 927.676 | 15.9976 | 192.7928 | 315.1475 | 59.9863
2012-06-13 | 4:00 | PDT | 239 | 267.3791 | 927.676 | 15.9976 | 192.7928 | 315.1475 | 59.9863
2012-06-13 | 4:15 | PDT | 240 | 268.8183 | 930.7964 | 16.2324 | 193.6493 | 316.3299 | 60.3833
2012-06-13 | 4:30 | PDT | 233 | 258.856 | 909.1306 | 14.6355 | 187.7074 | 308.1162 | 57.6406
2012-06-13 | 4:45 | PDT | 241 | 270.2629 | 933.9252 | 16.4694 | 194.5083 | 317.5153 | 60.7821
2012-06-13 | 5:00 | PDT | 237 | 264.5167 | 921.4605 | 15.5348 | 191.0875 | 312.7917 | 59.1974
2012-06-13 | 5:15 | PDT | 238 | 265.9452 | 924.564 | 15.7651 | 191.9388 | 313.9681 | 59.591
2012-06-13 | 5:30 | PDT | 243 | 273.1684 | 940.2084 | 16.9502 | 196.2342 | 319.8953 | 61.5849
2012-06-13 | 5:45 | PDT | 249 | 282.0148 | 959.2615 | 18.4476 | 201.4736 | 327.1081 | 64.0357
2012-06-13 | 6:00 | PDT | 244 | 274.6292 | 943.3626 | 17.194 | 197.1009 | 321.0898 | 61.9889
2012-06-13 | 6:15 | PDT | 253 | 288.0218 | 972.1341 | 19.4924 | 205.0185 | 331.9777 | 65.7051
2012-06-13 | 6:30 | PDT | 253 | 288.0218 | 972.1341 | 19.4924 | 205.0185 | 331.9777 | 65.7051
2012-06-13 | 6:45 | PDT | 253 | 288.0218 | 972.1341 | 19.4924 | 205.0185 | 331.9777 | 65.7051
2012-06-13 | 7:00 | PDT | 261 | 300.3013 | 998.2912 | 21.6967 | 212.234 | 341.8647 | 69.1305
2012-06-13 | 7:15 | PDT | 257 | 294.1171 | 985.1439 | 20.5752 | 208.6052 | 336.8965 | 67.4033
2012-06-13 | 7:30 | PDT | 262 | 301.8613 | 1001.5996 | 21.9832 | 213.1478 | 343.1145 | 69.5669
2012-06-13 | 7:45 | PDT | 262 | 301.8613 | 1001.5996 | 21.9832 | 213.1478 | 343.1145 | 69.5669
2012-06-13 | 8:00 | PDT | 261 | 300.3013 | 998.2912 | 21.6967 | 212.234 | 341.8647 | 69.1305
2012-06-13 | 8:15 | PDT | 255 | 291.0584 | 978.6218 | 20.029 | 206.8066 | 334.4309 | 66.5506
2012-06-13 | 8:30 | PDT | 251 | 285.0073 | 965.6807 | 18.9653 | 203.2408 | 329.5368 | 64.8668
2012-06-13 | 8:45 | PDT | 251 | 285.0073 | 965.6807 | 18.9653 | 203.2408 | 329.5368 | 64.8668
2012-06-13 | 9:00 | PDT | 247 | 279.0442 | 952.8764 | 17.9392 | 199.7167 | 324.6916 | 63.2117
2012-06-13 | 9:15 | PDT | 251 | 285.0073 | 965.6807 | 18.9653 | 203.2408 | 329.5368 | 64.8668
2012-06-13 | 9:30 | PDT | 248 | 280.5268 | 956.0647 | 18.1922 | 200.5939 | 325.8983 | 63.6228
2012-06-13 | 9:45 | PDT | 246 | 277.5671 | 949.6967 | 17.6885 | 198.8422 | 323.488 | 62.8023
2012-06-13 | 10:00 | PDT | 260 | 298.7468 | 994.9915 | 21.4127 | 211.3228 | 340.618 | 68.696
2012-06-13 | 10:15 | PDT | 253 | 288.0218 | 972.1341 | 19.4924 | 205.0185 | 331.9777 | 65.7051
2012-06-13 | 10:30 | PDT | 254 | 289.5373 | 975.3737 | 19.7595 | 205.9112 | 333.2028 | 66.127
2012-06-13 | 10:45 | PDT | 249 | 282.0148 | 959.2615 | 18.4476 | 201.4736 | 327.1081 | 64.0357
2012-06-13 | 11:00 | PDT | 259 | 297.198 | 991.7003 | 21.1311 | 210.4143 | 339.3744 | 68.2633
2012-06-13 | 11:15 | PDT | 256 | 292.5849 | 981.8786 | 20.3009 | 207.7045 | 335.6622 | 66.976
2012-06-13 | 11:30 | PDT | 270 | 314.5444 | 1028.379 | 24.365 | 220.5539 | 353.2251 | 73.124
2012-06-13 | 11:45 | PDT | 258 | 295.6548 | 988.4178 | 20.852 | 209.5084 | 338.1339 | 67.8324
2012-06-13 | 12:00 | PDT | 255 | 291.0584 | 978.6218 | 20.029 | 206.8066 | 334.4309 | 66.5506
2012-06-13 | 12:15 | PDT | 249 | 282.0148 | 959.2615 | 18.4476 | 201.4736 | 327.1081 | 64.0357
2012-06-13 | 12:30 | PDT | 257 | 294.1171 | 985.1439 | 20.5752 | 208.6052 | 336.8965 | 67.4033
2012-06-13 | 12:45 | PDT | 252 | 286.5118 | 968.9032 | 19.2276 | 204.1283 | 330.7557 | 65.2851
2012-06-13 | 13:00 | PDT | 256 | 292.5849 | 981.8786 | 20.3009 | 207.7045 | 335.6622 | 66.976
2012-06-13 | 13:15 | PDT | 261 | 300.3013 | 998.2912 | 21.6967 | 212.234 | 341.8647 | 69.1305
2012-06-13 | 13:30 | PDT | 259 | 297.198 | 991.7003 | 21.1311 | 210.4143 | 339.3744 | 68.2633
2012-06-13 | 13:45 | PDT | 254 | 289.5373 | 975.3737 | 19.7595 | 205.9112 | 333.2028 | 66.127
2012-06-13 | 14:00 | PDT | 255 | 291.0584 | 978.6218 | 20.029 | 206.8066 | 334.4309 | 66.5506
2012-06-13 | 14:15 | PDT | 259 | 297.198 | 991.7003 | 21.1311 | 210.4143 | 339.3744 | 68.2633
2012-06-13 | 14:30 | PDT | 272 | 317.772 | 1035.1609 | 24.9858 | 222.4321 | 355.7841 | 74.0319
2012-06-13 | 14:45 | PDT | 258 | 295.6548 | 988.4178 | 20.852 | 209.5084 | 338.1339 | 67.8324
2012-06-13 | 15:00 | PDT | 271 | 316.1554 | 1031.7656 | 24.6741 | 221.4917 | 354.503 | 73.577
2012-06-13 | 15:15 | PDT | 258 | 295.6548 | 988.4178 | 20.852 | 209.5084 | 338.1339 | 67.8324
2012-06-13 | 15:30 | PDT | 249 | 282.0148 | 959.2615 | 18.4476 | 201.4736 | 327.1081 | 64.0357
2012-06-13 | 15:45 | PDT | 256 | 292.5849 | 981.8786 | 20.3009 | 207.7045 | 335.6622 | 66.976
2012-06-13 | 16:00 | PDT | 246 | 277.5671 | 949.6967 | 17.6885 | 198.8422 | 323.488 | 62.8023
2012-06-13 | 16:15 | PDT | 252 | 286.5118 | 968.9032 | 19.2276 | 204.1283 | 330.7557 | 65.2851
2012-06-13 | 16:30 | PDT | 248 | 280.5268 | 956.0647 | 18.1922 | 200.5939 | 325.8983 | 63.6228
2012-06-13 | 16:45 | PDT | 248 | 280.5268 | 956.0647 | 18.1922 | 200.5939 | 325.8983 | 63.6228
2012-06-13 | 17:00 | PDT | 250 | 283.5083 | 962.4668 | 18.7052 | 202.3559 | 328.3209 | 64.4503
2012-06-13 | 17:15 | PDT | 249 | 282.0148 | 959.2615 | 18.4476 | 201.4736 | 327.1081 | 64.0357
2012-06-13 | 17:30 | PDT | 246 | 277.5671 | 949.6967 | 17.6885 | 198.8422 | 323.488 | 62.8023
2012-06-13 | 17:45 | PDT | 250 | 283.5083 | 962.4668 | 18.7052 | 202.3559 | 328.3209 | 64.4503
2012-06-13 | 18:00 | PDT | 242 | 271.713 | 937.0626 | 16.7087 | 195.37 | 318.7038 | 61.1826
2012-06-13 | 18:15 | PDT | 249 | 282.0148 | 959.2615 | 18.4476 | 201.4736 | 327.1081 | 64.0357
2012-06-13 | 18:30 | PDT | 250 | 283.5083 | 962.4668 | 18.7052 | 202.3559 | 328.3209 | 64.4503
2012-06-13 | 18:45 | PDT | 251 | 285.0073 | 965.6807 | 18.9653 | 203.2408 | 329.5368 | 64.8668
2012-06-13 | 19:00 | PDT | 239 | 267.3791 | 927.676 | 15.9976 | 192.7928 | 315.1475 | 59.9863
2012-06-13 | 19:15 | PDT | 243 | 273.1684 | 940.2084 | 16.9502 | 196.2342 | 319.8953 | 61.5849
2012-06-13 | 19:30 | PDT | 242 | 271.713 | 937.0626 | 16.7087 | 195.37 | 318.7038 | 61.1826
2012-06-13 | 19:45 | PDT | 255 | 291.0584 | 978.6218 | 20.029 | 206.8066 | 334.4309 | 66.5506
2012-06-13 | 20:00 | PDT | 246 | 277.5671 | 949.6967 | 17.6885 | 198.8422 | 323.488 | 62.8023
2012-06-13 | 20:15 | PDT | 238 | 265.9452 | 924.564 | 15.7651 | 191.9388 | 313.9681 | 59.591
2012-06-13 | 20:30 | PDT | 251 | 285.0073 | 965.6807 | 18.9653 | 203.2408 | 329.5368 | 64.8668
2012-06-13 | 20:45 | PDT | 245 | 276.0954 | 946.5254 | 17.4401 | 197.9703 | 322.2874 | 62.3947
2012-06-13 | 21:00 | PDT | 254 | 289.5373 | 975.3737 | 19.7595 | 205.9112 | 333.2028 | 66.127
2012-06-13 | 21:15 | PDT | 257 | 294.1171 | 985.1439 | 20.5752 | 208.6052 | 336.8965 | 67.4033
2012-06-13 | 21:30 | PDT | 266 | 308.1576 | 1014.9199 | 23.154 | 216.8295 | 348.1448 | 71.3307
2012-06-13 | 21:45 | PDT | 262 | 301.8613 | 1001.5996 | 21.9832 | 213.1478 | 343.1145 | 69.5669
2012-06-13 | 22:00 | PDT | 258 | 295.6548 | 988.4178 | 20.852 | 209.5084 | 338.1339 | 67.8324
2012-06-13 | 22:15 | PDT | 260 | 298.7468 | 994.9915 | 21.4127 | 211.3228 | 340.618 | 68.696
2012-06-13 | 22:30 | PDT | 250 | 283.5083 | 962.4668 | 18.7052 | 202.3559 | 328.3209 | 64.4503
2012-06-13 | 22:45 | PDT | 247 | 279.0442 | 952.8764 | 17.9392 | 199.7167 | 324.6916 | 63.2117
2012-06-13 | 23:00 | PDT | 267 | 309.7458 | 1018.2716 | 23.453 | 217.7566 | 349.4102 | 71.7762
2012-06-13 | 23:15 | PDT | 275 | 322.6562 | 1045.3992 | 25.9362 | 225.2697 | 359.6461 | 75.4077
2012-06-13 | 23:30 | PDT | 266 | 308.1576 | 1014.9199 | 23.154 | 216.8295 | 348.1448 | 71.3307
2012-06-13 | 23:45 | PDT | 264 | 304.9982 | 1008.2424 | 22.5637 | 214.9833 | 345.6234 | 70.4451
2012-06-14 | 0:00 | PDT | 255 | 291.0584 | 978.6218 | 20.029 | 206.8066 | 334.4309 | 66.5506
2012-06-14 | 0:15 | PDT | 262 | 301.8613 | 1001.5996 | 21.9832 | 213.1478 | 343.1145 | 69.5669
2012-06-14 | 0:30 | PDT | 264 | 304.9982 | 1008.2424 | 22.5637 | 214.9833 | 345.6234 | 70.4451
2012-06-14 | 0:45 | PDT | 250 | 283.5083 | 962.4668 | 18.7052 | 202.3559 | 328.3209 | 64.4503
2012-06-14 | 1:00 | PDT | 255 | 291.0584 | 978.6218 | 20.029 | 206.8066 | 334.4309 | 66.5506
2012-06-14 | 1:15 | PDT | 262 | 301.8613 | 1001.5996 | 21.9832 | 213.1478 | 343.1145 | 69.5669
2012-06-14 | 1:30 | PDT | 266 | 308.1576 | 1014.9199 | 23.154 | 216.8295 | 348.1448 | 71.3307
2012-06-14 | 1:45 | PDT | 261 | 300.3013 | 998.2912 | 21.6967 | 212.234 | 341.8647 | 69.1305
2012-06-14 | 2:00 | PDT | 274 | 321.0224 | 1041.9777 | 25.6168 | 224.3212 | 358.3556 | 74.9472
2012-06-14 | 2:15 | PDT | 261 | 300.3013 | 998.2912 | 21.6967 | 212.234 | 341.8647 | 69.1305
2012-06-14 | 2:30 | PDT | 266 | 308.1576 | 1014.9199 | 23.154 | 216.8295 | 348.1448 | 71.3307
2012-06-14 | 2:45 | PDT | 279 | 329.2491 | 1059.173 | 27.2399 | 229.0909 | 364.8397 | 77.2684
2012-06-14 | 3:00 | PDT | 276 | 324.2958 | 1048.8295 | 26.2582 | 226.221 | 360.9398 | 75.87
2012-06-14 | 3:15 | PDT | 268 | 311.3397 | 1021.632 | 23.7545 | 218.6863 | 350.6787 | 72.2236
2012-06-14 | 3:30 | PDT | 272 | 317.772 | 1035.1609 | 24.9858 | 222.4321 | 355.7841 | 74.0319
2012-06-14 | 3:45 | PDT | 257 | 294.1171 | 985.1439 | 20.5752 | 208.6052 | 336.8965 | 67.4033
2012-06-14 | 4:00 | PDT | 259 | 297.198 | 991.7003 | 21.1311 | 210.4143 | 339.3744 | 68.2633
2012-06-14 | 4:15 | PDT | 252 | 286.5118 | 968.9032 | 19.2276 | 204.1283 | 330.7557 | 65.2851
2012-06-14 | 4:30 | PDT | 252 | 286.5118 | 968.9032 | 19.2276 | 204.1283 | 330.7557 | 65.2851
2012-06-14 | 4:45 | PDT | 263 | 303.4269 | 1004.9167 | 22.2722 | 214.0642 | 344.3674 | 70.0051
2012-06-14 | 5:00 | PDT | 251 | 285.0073 | 965.6807 | 18.9653 | 203.2408 | 329.5368 | 64.8668
2012-06-14 | 5:15 | PDT | 262 | 301.8613 | 1001.5996 | 21.9832 | 213.1478 | 343.1145 | 69.5669
2012-06-14 | 5:30 | PDT | 254 | 289.5373 | 975.3737 | 19.7595 | 205.9112 | 333.2028 | 66.127
2012-06-14 | 5:45 | PDT | 246 | 277.5671 | 949.6967 | 17.6885 | 198.8422 | 323.488 | 62.8023
2012-06-14 | 6:00 | PDT | 252 | 286.5118 | 968.9032 | 19.2276 | 204.1283 | 330.7557 | 65.2851
2012-06-14 | 6:15 | PDT | 257 | 294.1171 | 985.1439 | 20.5752 | 208.6052 | 336.8965 | 67.4033
2012-06-14 | 6:30 | PDT | 254 | 289.5373 | 975.3737 | 19.7595 | 205.9112 | 333.2028 | 66.127
2012-06-14 | 6:45 | PDT | 255 | 291.0584 | 978.6218 | 20.029 | 206.8066 | 334.4309 | 66.5506
2012-06-14 | 7:00 | PDT | 252 | 286.5118 | 968.9032 | 19.2276 | 204.1283 | 330.7557 | 65.2851
2012-06-14 | 7:15 | PDT | 255 | 291.0584 | 978.6218 | 20.029 | 206.8066 | 334.4309 | 66.5506
2012-06-14 | 7:30 | PDT | 253 | 288.0218 | 972.1341 | 19.4924 | 205.0185 | 331.9777 | 65.7051
2012-06-14 | 7:45 | PDT | 257 | 294.1171 | 985.1439 | 20.5752 | 208.6052 | 336.8965 | 67.4033
2012-06-14 | 8:00 | PDT | 253 | 288.0218 | 972.1341 | 19.4924 | 205.0185 | 331.9777 | 65.7051
2012-06-14 | 8:15 | PDT | 258 | 295.6548 | 988.4178 | 20.852 | 209.5084 | 338.1339 | 67.8324
2012-06-14 | 8:30 | PDT | 254 | 289.5373 | 975.3737 | 19.7595 | 205.9112 | 333.2028 | 66.127
2012-06-14 | 8:45 | PDT | 254 | 289.5373 | 975.3737 | 19.7595 | 205.9112 | 333.2028 | 66.127
2012-06-14 | 9:00 | PDT | 248 | 280.5268 | 956.0647 | 18.1922 | 200.5939 | 325.8983 | 63.6228
2012-06-14 | 9:15 | PDT | 256 | 292.5849 | 981.8786 | 20.3009 | 207.7045 | 335.6622 | 66.976
2012-06-14 | 9:30 | PDT | 244 | 274.6292 | 943.3626 | 17.194 | 197.1009 | 321.0898 | 61.9889
2012-06-14 | 9:45 | PDT | 254 | 289.5373 | 975.3737 | 19.7595 | 205.9112 | 333.2028 | 66.127
2012-06-14 | 10:00 | PDT | 254 | 289.5373 | 975.3737 | 19.7595 | 205.9112 | 333.2028 | 66.127
2012-06-14 | 10:15 | PDT | 259 | 297.198 | 991.7003 | 21.1311 | 210.4143 | 339.3744 | 68.2633
2012-06-14 | 10:30 | PDT | 243 | 273.1684 | 940.2084 | 16.9502 | 196.2342 | 319.8953 | 61.5849
2012-06-14 | 10:45 | PDT | 252 | 286.5118 | 968.9032 | 19.2276 | 204.1283 | 330.7557 | 65.2851
2012-06-14 | 11:00 | PDT | 246 | 277.5671 | 949.6967 | 17.6885 | 198.8422 | 323.488 | 62.8023
2012-06-14 | 11:15 | PDT | 242 | 271.713 | 937.0626 | 16.7087 | 195.37 | 318.7038 | 61.1826
2012-06-14 | 11:30 | PDT | 255 | 291.0584 | 978.6218 | 20.029 | 206.8066 | 334.4309 | 66.5506
2012-06-14 | 11:45 | PDT | 254 | 289.5373 | 975.3737 | 19.7595 | 205.9112 | 333.2028 | 66.127
2012-06-14 | 12:00 | PDT | 252 | 286.5118 | 968.9032 | 19.2276 | 204.1283 | 330.7557 | 65.2851
2012-06-14 | 12:15 | PDT | 253 | 288.0218 | 972.1341 | 19.4924 | 205.0185 | 331.9777 | 65.7051
2012-06-14 | 12:30 | PDT | 257 | 294.1171 | 985.1439 | 20.5752 | 208.6052 | 336.8965 | 67.4033
2012-06-14 | 12:45 | PDT | 259 | 297.198 | 991.7003 | 21.1311 | 210.4143 | 339.3744 | 68.2633
2012-06-14 | 13:00 | PDT | 270 | 314.5444 | 1028.379 | 24.365 | 220.5539 | 353.2251 | 73.124
2012-06-14 | 13:15 | PDT | 281 | 332.5802 | 1066.1127 | 27.9076 | 231.0178 | 367.4556 | 78.2102
2012-06-14 | 13:30 | PDT | 293 | 353.0584 | 1108.4942 | 32.1403 | 242.8091 | 383.4189 | 84.0219
2012-06-14 | 13:45 | PDT | 291 | 349.5864 | 1101.3418 | 31.4075 | 240.8164 | 380.7262 | 83.0339
2012-06-14 | 14:00 | PDT | 271 | 316.1554 | 1031.7656 | 24.6741 | 221.4917 | 354.503 | 73.577
2012-06-14 | 14:15 | PDT | 278 | 327.5922 | 1055.7164 | 26.91 | 228.1316 | 363.5366 | 76.8004
2012-06-14 | 14:30 | PDT | 275 | 322.6562 | 1045.3992 | 25.9362 | 225.2697 | 359.6461 | 75.4077
2012-06-14 | 14:45 | PDT | 288 | 344.4229 | 1090.6799 | 30.3289 | 237.848 | 376.7114 | 81.5666
2012-06-14 | 15:00 | PDT | 268 | 311.3397 | 1021.632 | 23.7545 | 218.6863 | 350.6787 | 72.2236
2012-06-14 | 15:15 | PDT | 266 | 308.1576 | 1014.9199 | 23.154 | 216.8295 | 348.1448 | 71.3307
2012-06-14 | 15:30 | PDT | 264 | 304.9982 | 1008.2424 | 22.5637 | 214.9833 | 345.6234 | 70.4451
2012-06-14 | 15:45 | PDT | 261 | 300.3013 | 998.2912 | 21.6967 | 212.234 | 341.8647 | 69.1305
2012-06-14 | 16:00 | PDT | 257 | 294.1171 | 985.1439 | 20.5752 | 208.6052 | 336.8965 | 67.4033
2012-06-14 | 16:15 | PDT | 266 | 308.1576 | 1014.9199 | 23.154 | 216.8295 | 348.1448 | 71.3307
2012-06-14 | 16:30 | PDT | 253 | 288.0218 | 972.1341 | 19.4924 | 205.0185 | 331.9777 | 65.7051
2012-06-14 | 16:45 | PDT | 259 | 297.198 | 991.7003 | 21.1311 | 210.4143 | 339.3744 | 68.2633
2012-06-14 | 17:00 | PDT | 272 | 317.772 | 1035.1609 | 24.9858 | 222.4321 | 355.7841 | 74.0319
2012-06-14 | 17:15 | PDT | 277 | 325.9411 | 1052.2685 | 26.5828 | 227.1749 | 362.2366 | 76.3343
2012-06-14 | 17:30 | PDT | 273 | 319.3943 | 1038.5649 | 25.3 | 223.3753 | 357.0683 | 74.4886
2012-06-14 | 17:45 | PDT | 261 | 300.3013 | 998.2912 | 21.6967 | 212.234 | 341.8647 | 69.1305
2012-06-14 | 18:00 | PDT | 280 | 330.9117 | 1062.6385 | 27.5724 | 230.053 | 366.146 | 77.7384
2012-06-14 | 18:15 | PDT | 273 | 319.3943 | 1038.5649 | 25.3 | 223.3753 | 357.0683 | 74.4886
2012-06-14 | 18:30 | PDT | 271 | 316.1554 | 1031.7656 | 24.6741 | 221.4917 | 354.503 | 73.577
2012-06-14 | 18:45 | PDT | 280 | 330.9117 | 1062.6385 | 27.5724 | 230.053 | 366.146 | 77.7384
2012-06-14 | 19:00 | PDT | 263 | 303.4269 | 1004.9167 | 22.2722 | 214.0642 | 344.3674 | 70.0051
2012-06-14 | 19:15 | PDT | 264 | 304.9982 | 1008.2424 | 22.5637 | 214.9833 | 345.6234 | 70.4451
2012-06-14 | 19:30 | PDT | 266 | 308.1576 | 1014.9199 | 23.154 | 216.8295 | 348.1448 | 71.3307
2012-06-14 | 19:45 | PDT | 278 | 327.5922 | 1055.7164 | 26.91 | 228.1316 | 363.5366 | 76.8004
2012-06-14 | 20:00 | PDT | 268 | 311.3397 | 1021.632 | 23.7545 | 218.6863 | 350.6787 | 72.2236
2012-06-14 | 20:15 | PDT | 275 | 322.6562 | 1045.3992 | 25.9362 | 225.2697 | 359.6461 | 75.4077
2012-06-14 | 20:30 | PDT | 290 | 347.8594 | 1097.7789 | 31.0452 | 239.8241 | 379.3847 | 82.5429
2012-06-14 | 20:45 | PDT | 281 | 332.5802 | 1066.1127 | 27.9076 | 231.0178 | 367.4556 | 78.2102
2012-06-14 | 21:00 | PDT | 291 | 349.5864 | 1101.3418 | 31.4075 | 240.8164 | 380.7262 | 83.0339
2012-06-14 | 21:15 | PDT | 285 | 339.3123 | 1080.098 | 29.275 | 234.9043 | 372.7254 | 80.1166
2012-06-14 | 21:30 | PDT | 289 | 346.1382 | 1094.225 | 30.6857 | 238.8347 | 378.0464 | 82.0537
2012-06-14 | 21:45 | PDT | 280 | 330.9117 | 1062.6385 | 27.5724 | 230.053 | 366.146 | 77.7384
2012-06-14 | 22:00 | PDT | 306 | 376.2091 | 1155.8591 | 37.1792 | 256.0333 | 401.2371 | 90.6352
2012-06-14 | 22:15 | PDT | 314 | 390.9649 | 1185.7656 | 40.5239 | 264.4076 | 412.477 | 94.8726
2012-06-14 | 22:30 | PDT | 301 | 367.1847 | 1137.4619 | 35.184 | 250.8911 | 394.3188 | 88.052
2012-06-14 | 22:45 | PDT | 303 | 370.7763 | 1144.7937 | 35.9734 | 252.9395 | 397.0764 | 89.0793
2012-06-14 | 23:00 | PDT | 313 | 389.099 | 1181.9955 | 40.0955 | 263.3509 | 411.0605 | 94.3358
2012-06-14 | 23:15 | PDT | 304 | 372.5812 | 1148.4731 | 36.3724 | 253.968 | 398.46 | 89.596
2012-06-14 | 23:30 | PDT | 303 | 370.7763 | 1144.7937 | 35.9734 | 252.9395 | 397.0764 | 89.0793
2012-06-14 | 23:45 | PDT | 302 | 368.9775 | 1141.1233 | 35.5773 | 251.9139 | 395.696 | 88.5647
2012-06-15 | 0:00 | PDT | 304 | 372.5812 | 1148.4731 | 36.3724 | 253.968 | 398.46 | 89.596
2012-06-15 | 0:15 | PDT | 296 | 358.3109 | 1119.2899 | 33.2605 | 245.819 | 387.482 | 85.5184
2012-06-15 | 0:30 | PDT | 293 | 353.0584 | 1108.4942 | 32.1403 | 242.8091 | 383.4189 | 84.0219
2012-06-15 | 0:45 | PDT | 286 | 341.01 | 1083.6164 | 29.6236 | 235.8828 | 374.0509 | 80.598
2012-06-15 | 1:00 | PDT | 291 | 349.5864 | 1101.3418 | 31.4075 | 240.8164 | 380.7262 | 83.0339
2012-06-15 | 1:15 | PDT | 280 | 330.9117 | 1062.6385 | 27.5724 | 230.053 | 366.146 | 77.7384
2012-06-15 | 1:30 | PDT | 290 | 347.8594 | 1097.7789 | 31.0452 | 239.8241 | 379.3847 | 82.5429
2012-06-15 | 1:45 | PDT | 287 | 342.7135 | 1087.1437 | 29.9749 | 236.864 | 375.3795 | 81.0813
2012-06-15 | 2:00 | PDT | 290 | 347.8594 | 1097.7789 | 31.0452 | 239.8241 | 379.3847 | 82.5429
2012-06-15 | 2:15 | PDT | 286 | 341.01 | 1083.6164 | 29.6236 | 235.8828 | 374.0509 | 80.598
2012-06-15 | 2:30 | PDT | 280 | 330.9117 | 1062.6385 | 27.5724 | 230.053 | 366.146 | 77.7384
2012-06-15 | 2:45 | PDT | 291 | 349.5864 | 1101.3418 | 31.4075 | 240.8164 | 380.7262 | 83.0339
2012-06-15 | 3:00 | PDT | 291 | 349.5864 | 1101.3418 | 31.4075 | 240.8164 | 380.7262 | 83.0339
2012-06-15 | 3:15 | PDT | 295 | 356.5541 | 1115.6824 | 32.8843 | 244.8129 | 386.1244 | 85.0176
2012-06-15 | 3:30 | PDT | 284 | 337.6205 | 1076.5884 | 28.9291 | 233.9286 | 371.4032 | 79.6371
2012-06-15 | 3:45 | PDT | 287 | 342.7135 | 1087.1437 | 29.9749 | 236.864 | 375.3795 | 81.0813
2012-06-15 | 4:00 | PDT | 284 | 337.6205 | 1076.5884 | 28.9291 | 233.9286 | 371.4032 | 79.6371
2012-06-15 | 4:15 | PDT | 282 | 334.2545 | 1069.5958 | 28.2454 | 231.9854 | 368.7682 | 78.6839
2012-06-15 | 4:30 | PDT | 290 | 347.8594 | 1097.7789 | 31.0452 | 239.8241 | 379.3847 | 82.5429
2012-06-15 | 4:45 | PDT | 288 | 344.4229 | 1090.6799 | 30.3289 | 237.848 | 376.7114 | 81.5666
2012-06-15 | 5:00 | PDT | 283 | 335.9346 | 1073.0877 | 28.5859 | 232.9556 | 370.0841 | 79.1596
2012-06-15 | 5:15 | PDT | 287 | 342.7135 | 1087.1437 | 29.9749 | 236.864 | 375.3795 | 81.0813
2012-06-15 | 5:30 | PDT | 281 | 332.5802 | 1066.1127 | 27.9076 | 231.0178 | 367.4556 | 78.2102
2012-06-15 | 5:45 | PDT | 285 | 339.3123 | 1080.098 | 29.275 | 234.9043 | 372.7254 | 80.1166
2012-06-15 | 6:00 | PDT | 284 | 337.6205 | 1076.5884 | 28.9291 | 233.9286 | 371.4032 | 79.6371
2012-06-15 | 6:15 | PDT | 284 | 337.6205 | 1076.5884 | 28.9291 | 233.9286 | 371.4032 | 79.6371
2012-06-15 | 6:30 | PDT | 274 | 321.0224 | 1041.9777 | 25.6168 | 224.3212 | 358.3556 | 74.9472
2012-06-15 | 6:45 | PDT | 285 | 339.3123 | 1080.098 | 29.275 | 234.9043 | 372.7254 | 80.1166
2012-06-15 | 7:00 | PDT | 287 | 342.7135 | 1087.1437 | 29.9749 | 236.864 | 375.3795 | 81.0813
2012-06-15 | 7:15 | PDT | 303 | 370.7763 | 1144.7937 | 35.9734 | 252.9395 | 397.0764 | 89.0793
2012-06-15 | 7:30 | PDT | 302 | 368.9775 | 1141.1233 | 35.5773 | 251.9139 | 395.696 | 88.5647
2012-06-15 | 7:45 | PDT | 298 | 361.8424 | 1126.5317 | 34.0214 | 247.8394 | 390.207 | 86.526
2012-06-15 | 8:00 | PDT | 319 | 400.3873 | 1204.7536 | 42.7117 | 269.7341 | 419.6094 | 97.5869
2012-06-15 | 8:15 | PDT | 294 | 354.8033 | 1112.0838 | 32.5109 | 243.8096 | 384.77 | 84.5188
2012-06-15 | 8:30 | PDT | 286 | 341.01 | 1083.6164 | 29.6236 | 235.8828 | 374.0509 | 80.598
2012-06-15 | 8:45 | PDT | 303 | 370.7763 | 1144.7937 | 35.9734 | 252.9395 | 397.0764 | 89.0793
2012-06-15 | 9:00 | PDT | 301 | 367.1847 | 1137.4619 | 35.184 | 250.8911 | 394.3188 | 88.052
2012-06-15 | 9:15 | PDT | 292 | 351.3195 | 1104.9135 | 31.7725 | 241.8113 | 382.0709 | 83.5269
2012-06-15 | 9:30 | PDT | 301 | 367.1847 | 1137.4619 | 35.184 | 250.8911 | 394.3188 | 88.052
2012-06-15 | 9:45 | PDT | 297 | 360.0737 | 1122.9063 | 33.6395 | 246.8278 | 388.8429 | 86.0212
2012-06-15 | 10:00 | PDT | 292 | 351.3195 | 1104.9135 | 31.7725 | 241.8113 | 382.0709 | 83.5269
2012-06-15 | 10:15 | PDT | 294 | 354.8033 | 1112.0838 | 32.5109 | 243.8096 | 384.77 | 84.5188
2012-06-15 | 10:30 | PDT | 282 | 334.2545 | 1069.5958 | 28.2454 | 231.9854 | 368.7682 | 78.6839
2012-06-15 | 10:45 | PDT | 297 | 360.0737 | 1122.9063 | 33.6395 | 246.8278 | 388.8429 | 86.0212
2012-06-15 | 11:00 | PDT | 314 | 390.9649 | 1185.7656 | 40.5239 | 264.4076 | 412.477 | 94.8726
2012-06-15 | 11:15 | PDT | 336 | 433.5938 | 1271.0352 | 50.7286 | 288.3841 | 444.9944 | 107.3997
2012-06-15 | 11:30 | PDT | 338 | 437.621 | 1279.0095 | 51.7322 | 290.6336 | 448.0804 | 108.6084
2012-06-15 | 11:45 | PDT | 305 | 374.3921 | 1152.1616 | 36.7744 | 254.9992 | 399.8469 | 90.1146
2012-06-15 | 12:00 | PDT | 308 | 379.8614 | 1163.2812 | 37.9977 | 258.1098 | 404.0274 | 91.6825
2012-06-15 | 12:15 | PDT | 326 | 413.84 | 1231.7222 | 45.903 | 277.3119 | 429.7799 | 101.4905
2012-06-15 | 12:30 | PDT | 306 | 376.2091 | 1155.8591 | 37.1792 | 256.0333 | 401.2371 | 90.6352
2012-06-15 | 12:45 | PDT | 301 | 367.1847 | 1137.4619 | 35.184 | 250.8911 | 394.3188 | 88.052
2012-06-15 | 13:00 | PDT | 289 | 346.1382 | 1094.225 | 30.6857 | 238.8347 | 378.0464 | 82.0537
2012-06-15 | 13:15 | PDT | 284 | 337.6205 | 1076.5884 | 28.9291 | 233.9286 | 371.4032 | 79.6371
2012-06-15 | 13:30 | PDT | 280 | 330.9117 | 1062.6385 | 27.5724 | 230.053 | 366.146 | 77.7384
2012-06-15 | 13:45 | PDT | 281 | 332.5802 | 1066.1127 | 27.9076 | 231.0178 | 367.4556 | 78.2102
2012-06-15 | 14:00 | PDT | 283 | 335.9346 | 1073.0877 | 28.5859 | 232.9556 | 370.0841 | 79.1596
2012-06-15 | 14:15 | PDT | 287 | 342.7135 | 1087.1437 | 29.9749 | 236.864 | 375.3795 | 81.0813
2012-06-15 | 14:30 | PDT | 275 | 322.6562 | 1045.3992 | 25.9362 | 225.2697 | 359.6461 | 75.4077
2012-06-15 | 14:45 | PDT | 264 | 304.9982 | 1008.2424 | 22.5637 | 214.9833 | 345.6234 | 70.4451
2012-06-15 | 15:00 | PDT | 264 | 304.9982 | 1008.2424 | 22.5637 | 214.9833 | 345.6234 | 70.4451
2012-06-15 | 15:15 | PDT | 270 | 314.5444 | 1028.379 | 24.365 | 220.5539 | 353.2251 | 73.124
2012-06-15 | 15:30 | PDT | 267 | 309.7458 | 1018.2716 | 23.453 | 217.7566 | 349.4102 | 71.7762
2012-06-15 | 15:45 | PDT | 264 | 304.9982 | 1008.2424 | 22.5637 | 214.9833 | 345.6234 | 70.4451
2012-06-15 | 16:00 | PDT | 251 | 285.0073 | 965.6807 | 18.9653 | 203.2408 | 329.5368 | 64.8668
2012-06-15 | 16:15 | PDT | 257 | 294.1171 | 985.1439 | 20.5752 | 208.6052 | 336.8965 | 67.4033
2012-06-15 | 16:30 | PDT | 257 | 294.1171 | 985.1439 | 20.5752 | 208.6052 | 336.8965 | 67.4033
2012-06-15 | 16:45 | PDT | 270 | 314.5444 | 1028.379 | 24.365 | 220.5539 | 353.2251 | 73.124
2012-06-15 | 17:00 | PDT | 256 | 292.5849 | 981.8786 | 20.3009 | 207.7045 | 335.6622 | 66.976
2012-06-15 | 17:15 | PDT | 255 | 291.0584 | 978.6218 | 20.029 | 206.8066 | 334.4309 | 66.5506
2012-06-15 | 17:30 | PDT | 261 | 300.3013 | 998.2912 | 21.6967 | 212.234 | 341.8647 | 69.1305
2012-06-15 | 17:45 | PDT | 254 | 289.5373 | 975.3737 | 19.7595 | 205.9112 | 333.2028 | 66.127
2012-06-15 | 18:00 | PDT | 248 | 280.5268 | 956.0647 | 18.1922 | 200.5939 | 325.8983 | 63.6228
2012-06-15 | 18:15 | PDT | 258 | 295.6548 | 988.4178 | 20.852 | 209.5084 | 338.1339 | 67.8324
2012-06-15 | 18:30 | PDT | 249 | 282.0148 | 959.2615 | 18.4476 | 201.4736 | 327.1081 | 64.0357
2012-06-15 | 18:45 | PDT | 253 | 288.0218 | 972.1341 | 19.4924 | 205.0185 | 331.9777 | 65.7051
2012-06-15 | 19:00 | PDT | 251 | 285.0073 | 965.6807 | 18.9653 | 203.2408 | 329.5368 | 64.8668
2012-06-15 | 19:15 | PDT | 255 | 291.0584 | 978.6218 | 20.029 | 206.8066 | 334.4309 | 66.5506
2012-06-15 | 19:30 | PDT | 243 | 273.1684 | 940.2084 | 16.9502 | 196.2342 | 319.8953 | 61.5849
2012-06-15 | 19:45 | PDT | 252 | 286.5118 | 968.9032 | 19.2276 | 204.1283 | 330.7557 | 65.2851
2012-06-15 | 20:00 | PDT | 258 | 295.6548 | 988.4178 | 20.852 | 209.5084 | 338.1339 | 67.8324
2012-06-15 | 20:15 | PDT | 284 | 337.6205 | 1076.5884 | 28.9291 | 233.9286 | 371.4032 | 79.6371
2012-06-15 | 20:30 | PDT | 267 | 309.7458 | 1018.2716 | 23.453 | 217.7566 | 349.4102 | 71.7762
2012-06-15 | 20:45 | PDT | 266 | 308.1576 | 1014.9199 | 23.154 | 216.8295 | 348.1448 | 71.3307
2012-06-15 | 21:00 | PDT | 253 | 288.0218 | 972.1341 | 19.4924 | 205.0185 | 331.9777 | 65.7051
2012-06-15 | 21:15 | PDT | 263 | 303.4269 | 1004.9167 | 22.2722 | 214.0642 | 344.3674 | 70.0051
2012-06-15 | 21:30 | PDT | 260 | 298.7468 | 994.9915 | 21.4127 | 211.3228 | 340.618 | 68.696
2012-06-15 | 21:45 | PDT | 255 | 291.0584 | 978.6218 | 20.029 | 206.8066 | 334.4309 | 66.5506
2012-06-15 | 22:00 | PDT | 258 | 295.6548 | 988.4178 | 20.852 | 209.5084 | 338.1339 | 67.8324
2012-06-15 | 22:15 | PDT | 262 | 301.8613 | 1001.5996 | 21.9832 | 213.1478 | 343.1145 | 69.5669
2012-06-15 | 22:30 | PDT | 251 | 285.0073 | 965.6807 | 18.9653 | 203.2408 | 329.5368 | 64.8668
2012-06-15 | 22:45 | PDT | 242 | 271.713 | 937.0626 | 16.7087 | 195.37 | 318.7038 | 61.1826
2012-06-15 | 23:00 | PDT | 246 | 277.5671 | 949.6967 | 17.6885 | 198.8422 | 323.488 | 62.8023
2012-06-15 | 23:15 | PDT | 242 | 271.713 | 937.0626 | 16.7087 | 195.37 | 318.7038 | 61.1826
2012-06-15 | 23:30 | PDT | 246 | 277.5671 | 949.6967 | 17.6885 | 198.8422 | 323.488 | 62.8023
2012-06-15 | 23:45 | PDT | 248 | 280.5268 | 956.0647 | 18.1922 | 200.5939 | 325.8983 | 63.6228
2012-06-16 | 0:00 | PDT | 243 | 273.1684 | 940.2084 | 16.9502 | 196.2342 | 319.8953 | 61.5849
2012-06-16 | 0:15 | PDT | 241 | 270.2629 | 933.9252 | 16.4694 | 194.5083 | 317.5153 | 60.7821
2012-06-16 | 0:30 | PDT | 258 | 295.6548 | 988.4178 | 20.852 | 209.5084 | 338.1339 | 67.8324
2012-06-16 | 0:45 | PDT | 261 | 300.3013 | 998.2912 | 21.6967 | 212.234 | 341.8647 | 69.1305
2012-06-16 | 1:00 | PDT | 248 | 280.5268 | 956.0647 | 18.1922 | 200.5939 | 325.8983 | 63.6228
2012-06-16 | 1:15 | PDT | 245 | 276.0954 | 946.5254 | 17.4401 | 197.9703 | 322.2874 | 62.3947
2012-06-16 | 1:30 | PDT | 240 | 268.8183 | 930.7964 | 16.2324 | 193.6493 | 316.3299 | 60.3833
2012-06-16 | 1:45 | PDT | 244 | 274.6292 | 943.3626 | 17.194 | 197.1009 | 321.0898 | 61.9889
2012-06-16 | 2:00 | PDT | 239 | 267.3791 | 927.676 | 15.9976 | 192.7928 | 315.1475 | 59.9863
2012-06-16 | 2:15 | PDT | 252 | 286.5118 | 968.9032 | 19.2276 | 204.1283 | 330.7557 | 65.2851
2012-06-16 | 2:30 | PDT | 241 | 270.2629 | 933.9252 | 16.4694 | 194.5083 | 317.5153 | 60.7821
2012-06-16 | 2:45 | PDT | 243 | 273.1684 | 940.2084 | 16.9502 | 196.2342 | 319.8953 | 61.5849
2012-06-16 | 3:00 | PDT | 250 | 283.5083 | 962.4668 | 18.7052 | 202.3559 | 328.3209 | 64.4503
2012-06-16 | 3:15 | PDT | 244 | 274.6292 | 943.3626 | 17.194 | 197.1009 | 321.0898 | 61.9889
2012-06-16 | 3:30 | PDT | 245 | 276.0954 | 946.5254 | 17.4401 | 197.9703 | 322.2874 | 62.3947
2012-06-16 | 3:45 | PDT | 248 | 280.5268 | 956.0647 | 18.1922 | 200.5939 | 325.8983 | 63.6228
2012-06-16 | 4:00 | PDT | 245 | 276.0954 | 946.5254 | 17.4401 | 197.9703 | 322.2874 | 62.3947
2012-06-16 | 4:15 | PDT | 244 | 274.6292 | 943.3626 | 17.194 | 197.1009 | 321.0898 | 61.9889
2012-06-16 | 4:30 | PDT | 240 | 268.8183 | 930.7964 | 16.2324 | 193.6493 | 316.3299 | 60.3833
2012-06-16 | 4:45 | PDT | 243 | 273.1684 | 940.2084 | 16.9502 | 196.2342 | 319.8953 | 61.5849
2012-06-16 | 5:00 | PDT | 241 | 270.2629 | 933.9252 | 16.4694 | 194.5083 | 317.5153 | 60.7821
2012-06-16 | 5:15 | PDT | 236 | 263.0935 | 918.3654 | 15.3067 | 190.2386 | 311.6183 | 58.8056
2012-06-16 | 5:30 | PDT | 237 | 264.5167 | 921.4605 | 15.5348 | 191.0875 | 312.7917 | 59.1974
2012-06-16 | 5:45 | PDT | 237 | 264.5167 | 921.4605 | 15.5348 | 191.0875 | 312.7917 | 59.1974
2012-06-16 | 6:00 | PDT | 242 | 271.713 | 937.0626 | 16.7087 | 195.37 | 318.7038 | 61.1826
2012-06-16 | 6:15 | PDT | 250 | 283.5083 | 962.4668 | 18.7052 | 202.3559 | 328.3209 | 64.4503
2012-06-16 | 6:30 | PDT | 242 | 271.713 | 937.0626 | 16.7087 | 195.37 | 318.7038 | 61.1826
2012-06-16 | 6:45 | PDT | 250 | 283.5083 | 962.4668 | 18.7052 | 202.3559 | 328.3209 | 64.4503
2012-06-16 | 7:00 | PDT | 255 | 291.0584 | 978.6218 | 20.029 | 206.8066 | 334.4309 | 66.5506
2012-06-16 | 7:15 | PDT | 243 | 273.1684 | 940.2084 | 16.9502 | 196.2342 | 319.8953 | 61.5849
2012-06-16 | 7:30 | PDT | 245 | 276.0954 | 946.5254 | 17.4401 | 197.9703 | 322.2874 | 62.3947
2012-06-16 | 7:45 | PDT | 240 | 268.8183 | 930.7964 | 16.2324 | 193.6493 | 316.3299 | 60.3833
2012-06-16 | 8:00 | PDT | 238 | 265.9452 | 924.564 | 15.7651 | 191.9388 | 313.9681 | 59.591
2012-06-16 | 8:15 | PDT | 238 | 265.9452 | 924.564 | 15.7651 | 191.9388 | 313.9681 | 59.591
2012-06-16 | 8:30 | PDT | 242 | 271.713 | 937.0626 | 16.7087 | 195.37 | 318.7038 | 61.1826
2012-06-16 | 8:45 | PDT | 242 | 271.713 | 937.0626 | 16.7087 | 195.37 | 318.7038 | 61.1826
2012-06-16 | 9:00 | PDT | 240 | 268.8183 | 930.7964 | 16.2324 | 193.6493 | 316.3299 | 60.3833
2012-06-16 | 9:15 | PDT | 243 | 273.1684 | 940.2084 | 16.9502 | 196.2342 | 319.8953 | 61.5849
2012-06-16 | 9:30 | PDT | 230 | 254.6662 | 899.9714 | 13.9839 | 185.1991 | 304.6411 | 56.491
2012-06-16 | 9:45 | PDT | 240 | 268.8183 | 930.7964 | 16.2324 | 193.6493 | 316.3299 | 60.3833
2012-06-16 | 10:00 | PDT | 242 | 271.713 | 937.0626 | 16.7087 | 195.37 | 318.7038 | 61.1826
2012-06-16 | 10:15 | PDT | 243 | 273.1684 | 940.2084 | 16.9502 | 196.2342 | 319.8953 | 61.5849
2012-06-16 | 10:30 | PDT | 241 | 270.2629 | 933.9252 | 16.4694 | 194.5083 | 317.5153 | 60.7821
2012-06-16 | 10:45 | PDT | 232 | 257.4541 | 906.0692 | 14.4162 | 186.8688 | 306.9549 | 57.2556
2012-06-16 | 11:00 | PDT | 232 | 257.4541 | 906.0692 | 14.4162 | 186.8688 | 306.9549 | 57.2556
2012-06-16 | 11:15 | PDT | 231 | 256.0575 | 903.0161 | 14.199 | 186.0327 | 305.7965 | 56.8724
2012-06-16 | 11:30 | PDT | 237 | 264.5167 | 921.4605 | 15.5348 | 191.0875 | 312.7917 | 59.1974
2012-06-16 | 11:45 | PDT | 236 | 263.0935 | 918.3654 | 15.3067 | 190.2386 | 311.6183 | 58.8056
2012-06-16 | 12:00 | PDT | 230 | 254.6662 | 899.9714 | 13.9839 | 185.1991 | 304.6411 | 56.491
2012-06-16 | 12:15 | PDT | 234 | 260.2632 | 912.2005 | 14.8571 | 188.5486 | 309.2806 | 58.0272
2012-06-16 | 12:30 | PDT | 235 | 261.6757 | 915.2787 | 15.0808 | 189.3924 | 310.4479 | 58.4155
2012-06-16 | 12:45 | PDT | 228 | 251.8993 | 893.9071 | 13.5603 | 183.5394 | 302.3393 | 55.7331
2012-06-16 | 13:00 | PDT | 223 | 245.074 | 878.8924 | 12.538 | 179.4344 | 296.6367 | 53.8682
2012-06-16 | 13:15 | PDT | 233 | 258.856 | 909.1306 | 14.6355 | 187.7074 | 308.1162 | 57.6406
2012-06-16 | 13:30 | PDT | 236 | 263.0935 | 918.3654 | 15.3067 | 190.2386 | 311.6183 | 58.8056
2012-06-16 | 13:45 | PDT | 230 | 254.6662 | 899.9714 | 13.9839 | 185.1991 | 304.6411 | 56.491
2012-06-16 | 14:00 | PDT | 232 | 257.4541 | 906.0692 | 14.4162 | 186.8688 | 306.9549 | 57.2556
2012-06-16 | 14:15 | PDT | 247 | 279.0442 | 952.8764 | 17.9392 | 199.7167 | 324.6916 | 63.2117
2012-06-16 | 14:30 | PDT | 251 | 285.0073 | 965.6807 | 18.9653 | 203.2408 | 329.5368 | 64.8668
2012-06-16 | 14:45 | PDT | 244 | 274.6292 | 943.3626 | 17.194 | 197.1009 | 321.0898 | 61.9889
2012-06-16 | 15:00 | PDT | 245 | 276.0954 | 946.5254 | 17.4401 | 197.9703 | 322.2874 | 62.3947
2012-06-16 | 15:15 | PDT | 243 | 273.1684 | 940.2084 | 16.9502 | 196.2342 | 319.8953 | 61.5849
2012-06-16 | 15:30 | PDT | 245 | 276.0954 | 946.5254 | 17.4401 | 197.9703 | 322.2874 | 62.3947
2012-06-16 | 15:45 | PDT | 244 | 274.6292 | 943.3626 | 17.194 | 197.1009 | 321.0898 | 61.9889
2012-06-16 | 16:00 | PDT | 249 | 282.0148 | 959.2615 | 18.4476 | 201.4736 | 327.1081 | 64.0357
2012-06-16 | 16:15 | PDT | 256 | 292.5849 | 981.8786 | 20.3009 | 207.7045 | 335.6622 | 66.976
2012-06-16 | 16:30 | PDT | 248 | 280.5268 | 956.0647 | 18.1922 | 200.5939 | 325.8983 | 63.6228
2012-06-16 | 16:45 | PDT | 241 | 270.2629 | 933.9252 | 16.4694 | 194.5083 | 317.5153 | 60.7821
2012-06-16 | 17:00 | PDT | 247 | 279.0442 | 952.8764 | 17.9392 | 199.7167 | 324.6916 | 63.2117
2012-06-16 | 17:15 | PDT | 246 | 277.5671 | 949.6967 | 17.6885 | 198.8422 | 323.488 | 62.8023
2012-06-16 | 17:30 | PDT | 251 | 285.0073 | 965.6807 | 18.9653 | 203.2408 | 329.5368 | 64.8668
2012-06-16 | 17:45 | PDT | 256 | 292.5849 | 981.8786 | 20.3009 | 207.7045 | 335.6622 | 66.976
2012-06-16 | 18:00 | PDT | 247 | 279.0442 | 952.8764 | 17.9392 | 199.7167 | 324.6916 | 63.2117
2012-06-16 | 18:15 | PDT | 255 | 291.0584 | 978.6218 | 20.029 | 206.8066 | 334.4309 | 66.5506
2012-06-16 | 18:30 | PDT | 253 | 288.0218 | 972.1341 | 19.4924 | 205.0185 | 331.9777 | 65.7051
2012-06-16 | 18:45 | PDT | 253 | 288.0218 | 972.1341 | 19.4924 | 205.0185 | 331.9777 | 65.7051
2012-06-16 | 19:00 | PDT | 264 | 304.9982 | 1008.2424 | 22.5637 | 214.9833 | 345.6234 | 70.4451
2012-06-16 | 19:15 | PDT | 270 | 314.5444 | 1028.379 | 24.365 | 220.5539 | 353.2251 | 73.124
2012-06-16 | 19:30 | PDT | 280 | 330.9117 | 1062.6385 | 27.5724 | 230.053 | 366.146 | 77.7384
2012-06-16 | 19:45 | PDT | 268 | 311.3397 | 1021.632 | 23.7545 | 218.6863 | 350.6787 | 72.2236
2012-06-16 | 20:00 | PDT | 272 | 317.772 | 1035.1609 | 24.9858 | 222.4321 | 355.7841 | 74.0319
2012-06-16 | 20:15 | PDT | 270 | 314.5444 | 1028.379 | 24.365 | 220.5539 | 353.2251 | 73.124
2012-06-16 | 20:30 | PDT | 281 | 332.5802 | 1066.1127 | 27.9076 | 231.0178 | 367.4556 | 78.2102
2012-06-16 | 20:45 | PDT | 284 | 337.6205 | 1076.5884 | 28.9291 | 233.9286 | 371.4032 | 79.6371
2012-06-16 | 21:00 | PDT | 280 | 330.9117 | 1062.6385 | 27.5724 | 230.053 | 366.146 | 77.7384
2012-06-16 | 21:15 | PDT | 272 | 317.772 | 1035.1609 | 24.9858 | 222.4321 | 355.7841 | 74.0319
2012-06-16 | 21:30 | PDT | 280 | 330.9117 | 1062.6385 | 27.5724 | 230.053 | 366.146 | 77.7384
2012-06-16 | 21:45 | PDT | 282 | 334.2545 | 1069.5958 | 28.2454 | 231.9854 | 368.7682 | 78.6839
2012-06-16 | 22:00 | PDT | 307 | 378.0322 | 1159.5656 | 37.587 | 257.0701 | 402.6306 | 91.1578
2012-06-16 | 22:15 | PDT | 288 | 344.4229 | 1090.6799 | 30.3289 | 237.848 | 376.7114 | 81.5666
2012-06-16 | 22:30 | PDT | 286 | 341.01 | 1083.6164 | 29.6236 | 235.8828 | 374.0509 | 80.598
2012-06-16 | 22:45 | PDT | 296 | 358.3109 | 1119.2899 | 33.2605 | 245.819 | 387.482 | 85.5184
2012-06-16 | 23:00 | PDT | 298 | 361.8424 | 1126.5317 | 34.0214 | 247.8394 | 390.207 | 86.526
2012-06-16 | 23:15 | PDT | 304 | 372.5812 | 1148.4731 | 36.3724 | 253.968 | 398.46 | 89.596
2012-06-16 | 23:30 | PDT | 324 | 409.965 | 1223.9708 | 44.9757 | 275.1324 | 426.8249 | 100.3525
2012-06-16 | 23:45 | PDT | 326 | 413.84 | 1231.7222 | 45.903 | 277.3119 | 429.7799 | 101.4905
2012-06-17 | 0:00 | PDT | 321 | 404.1996 | 1212.4129 | 43.608 | 271.8848 | 422.4856 | 98.687
2012-06-17 | 0:15 | PDT | 314 | 390.9649 | 1185.7656 | 40.5239 | 264.4076 | 412.477 | 94.8726
2012-06-17 | 0:30 | PDT | 324 | 409.965 | 1223.9708 | 44.9757 | 275.1324 | 426.8249 | 100.3525
2012-06-17 | 0:45 | PDT | 344 | 449.857 | 1303.1574 | 54.8212 | 297.4531 | 457.2983 | 112.2391
2012-06-17 | 1:00 | PDT | 333 | 427.601 | 1259.1437 | 49.2475 | 285.0318 | 440.3924 | 105.6035
2012-06-17 | 1:15 | PDT | 338 | 437.621 | 1279.0095 | 51.7322 | 290.6336 | 448.0804 | 108.6084
2012-06-17 | 1:30 | PDT | 351 | 464.4275 | 1331.7584 | 58.5758 | 305.5442 | 468.0032 | 116.4929
2012-06-17 | 1:45 | PDT | 345 | 451.919 | 1307.2149 | 55.3475 | 298.6 | 458.8173 | 112.8404
2012-06-17 | 2:00 | PDT | 371 | 507.8402 | 1416.0472 | 70.2288 | 329.475 | 499.5217 | 129.2363
2012-06-17 | 2:15 | PDT | 372 | 510.0812 | 1420.3626 | 70.8485 | 330.7036 | 501.1342 | 129.8968
2012-06-17 | 2:30 | PDT | 379 | 525.9587 | 1450.8423 | 75.2875 | 339.3898 | 512.521 | 134.5833
2012-06-17 | 2:45 | PDT | 399 | 573.186 | 1540.5732 | 88.9741 | 365.0504 | 546.0168 | 148.5923
2012-06-17 | 3:00 | PDT | 381 | 530.5566 | 1459.6385 | 76.5887 | 341.8995 | 515.8063 | 135.9427
2012-06-17 | 3:15 | PDT | 382 | 532.8659 | 1464.0512 | 77.2448 | 343.159 | 517.4542 | 136.6259
2012-06-17 | 3:30 | PDT | 388 | 546.8666 | 1490.7335 | 81.2597 | 350.7816 | 527.4168 | 140.7729
2012-06-17 | 3:45 | PDT | 381 | 530.5566 | 1459.6385 | 76.5887 | 341.8995 | 515.8063 | 135.9427
2012-06-17 | 4:00 | PDT | 382 | 532.8659 | 1464.0512 | 77.2448 | 343.159 | 517.4542 | 136.6259
2012-06-17 | 4:15 | PDT | 387 | 544.5158 | 1486.2619 | 80.5812 | 349.5033 | 525.7474 | 140.0759
2012-06-17 | 4:30 | PDT | 393 | 558.7249 | 1513.2394 | 84.7089 | 357.22 | 535.8173 | 144.2922
2012-06-17 | 4:45 | PDT | 388 | 546.8666 | 1490.7335 | 81.2597 | 350.7816 | 527.4168 | 140.7729
2012-06-17 | 5:00 | PDT | 390 | 551.589 | 1499.7063 | 82.628 | 353.3475 | 530.7662 | 142.1736
2012-06-17 | 5:15 | PDT | 392 | 556.3393 | 1508.7185 | 84.0115 | 355.926 | 534.13 | 143.5837
2012-06-17 | 5:30 | PDT | 397 | 568.3375 | 1531.4222 | 87.5369 | 362.4276 | 542.6025 | 147.1495
2012-06-17 | 5:45 | PDT | 397 | 568.3375 | 1531.4222 | 87.5369 | 362.4276 | 542.6025 | 147.1495
2012-06-17 | 6:00 | PDT | 403 | 582.9679 | 1558.9948 | 91.8949 | 370.3342 | 552.8889 | 151.506
2012-06-17 | 6:15 | PDT | 392 | 556.3393 | 1508.7185 | 84.0115 | 355.926 | 534.13 | 143.5837
2012-06-17 | 6:30 | PDT | 423 | 633.5974 | 1653.5143 | 107.4536 | 397.5258 | 588.1277 | 166.6477
2012-06-17 | 6:45 | PDT | 430 | 652.0052 | 1687.5556 | 113.285 | 407.3508 | 600.8108 | 172.1767
2012-06-17 | 7:00 | PDT | 417 | 618.1049 | 1624.7338 | 102.6164 | 389.2322 | 577.4014 | 162.0039
2012-06-17 | 7:15 | PDT | 417 | 618.1049 | 1624.7338 | 102.6164 | 389.2322 | 577.4014 | 162.0039
2012-06-17 | 7:30 | PDT | 413 | 607.9219 | 1605.7497 | 99.473 | 383.7682 | 570.3244 | 158.9565
2012-06-17 | 7:45 | PDT | 394 | 561.1175 | 1517.7703 | 85.4102 | 358.5171 | 537.5082 | 145.003
2012-06-17 | 8:00 | PDT | 389 | 549.2243 | 1495.2149 | 81.942 | 352.0629 | 529.0897 | 141.4721
2012-06-17 | 8:15 | PDT | 370 | 505.606 | 1411.7415 | 69.6128 | 328.2496 | 497.9126 | 128.578
2012-06-17 | 8:30 | PDT | 388 | 546.8666 | 1490.7335 | 81.2597 | 350.7816 | 527.4168 | 140.7729
2012-06-17 | 8:45 | PDT | 405 | 587.9015 | 1568.2655 | 93.3789 | 372.9953 | 556.3468 | 152.977
2012-06-17 | 9:00 | PDT | 395 | 563.5171 | 1522.311 | 86.1153 | 359.8174 | 539.2027 | 145.7162
2012-06-17 | 9:15 | PDT | 398 | 570.7582 | 1535.9928 | 88.2536 | 363.7374 | 544.3079 | 147.8697
2012-06-17 | 9:30 | PDT | 402 | 580.5118 | 1554.3744 | 91.1589 | 369.0085 | 551.1654 | 150.774
2012-06-17 | 9:45 | PDT | 405 | 587.9015 | 1568.2655 | 93.3789 | 372.9953 | 556.3468 | 152.977
2012-06-17 | 10:00 | PDT | 411 | 602.8737 | 1596.3183 | 97.9256 | 381.0556 | 566.808 | 157.4473
2012-06-17 | 10:15 | PDT | 379 | 525.9587 | 1450.8423 | 75.2875 | 339.3898 | 512.521 | 134.5833
2012-06-17 | 10:30 | PDT | 367 | 498.9438 | 1398.8822 | 67.786 | 324.5915 | 493.1065 | 126.6168
2012-06-17 | 10:45 | PDT | 357 | 477.172 | 1356.6432 | 61.9258 | 312.5962 | 477.3129 | 120.2235
2012-06-17 | 11:00 | PDT | 363 | 490.1549 | 1381.8715 | 65.3999 | 319.7569 | 486.7473 | 124.0329
2012-06-17 | 11:15 | PDT | 359 | 481.4731 | 1365.0144 | 63.07 | 314.971 | 480.4438 | 121.4845
2012-06-17 | 11:30 | PDT | 346 | 453.9874 | 1311.2819 | 55.8772 | 299.7499 | 460.3398 | 113.4437
2012-06-17 | 11:45 | PDT | 341 | 443.71 | 1291.0412 | 53.2619 | 294.03 | 452.7365 | 110.4385
2012-06-17 | 12:00 | PDT | 341 | 443.71 | 1291.0412 | 53.2619 | 294.03 | 452.7365 | 110.4385
2012-06-17 | 12:15 | PDT | 342 | 445.7525 | 1295.0706 | 53.7784 | 295.1681 | 454.2705 | 111.0431
2012-06-17 | 12:30 | PDT | 346 | 453.9874 | 1311.2819 | 55.8772 | 299.7499 | 460.3398 | 113.4437
2012-06-17 | 12:45 | PDT | 357 | 477.172 | 1356.6432 | 61.9258 | 312.5962 | 477.3129 | 120.2235
2012-06-17 | 13:00 | PDT | 337 | 435.6042 | 1275.0177 | 51.2288 | 289.5074 | 446.5356 | 108.003
2012-06-17 | 13:15 | PDT | 326 | 413.84 | 1231.7222 | 45.903 | 277.3119 | 429.7799 | 101.4905
2012-06-17 | 13:30 | PDT | 326 | 413.84 | 1231.7222 | 45.903 | 277.3119 | 429.7799 | 101.4905
2012-06-17 | 13:45 | PDT | 319 | 400.3873 | 1204.7536 | 42.7117 | 269.7341 | 419.6094 | 97.5869
2012-06-17 | 14:00 | PDT | 315 | 392.837 | 1189.5449 | 40.9554 | 265.4672 | 413.8969 | 95.4114
2012-06-17 | 14:15 | PDT | 319 | 400.3873 | 1204.7536 | 42.7117 | 269.7341 | 419.6094 | 97.5869
2012-06-17 | 14:30 | PDT | 318 | 398.4904 | 1200.9377 | 42.268 | 268.6631 | 418.1763 | 97.0399
2012-06-17 | 14:45 | PDT | 314 | 390.9649 | 1185.7656 | 40.5239 | 264.4076 | 412.477 | 94.8726
2012-06-17 | 15:00 | PDT | 320 | 402.2903 | 1208.5786 | 43.1583 | 270.808 | 421.0458 | 98.1359
2012-06-17 | 15:15 | PDT | 316 | 394.7153 | 1193.3334 | 41.3899 | 266.5296 | 415.32 | 95.9522
2012-06-17 | 15:30 | PDT | 307 | 378.0322 | 1159.5656 | 37.587 | 257.0701 | 402.6306 | 91.1578
2012-06-17 | 15:45 | PDT | 309 | 381.6967 | 1167.0059 | 38.4113 | 259.1524 | 405.4274 | 92.2091
2012-06-17 | 16:00 | PDT | 310 | 383.538 | 1170.7396 | 38.8279 | 260.1977 | 406.8307 | 92.7378
2012-06-17 | 16:15 | PDT | 310 | 383.538 | 1170.7396 | 38.8279 | 260.1977 | 406.8307 | 92.7378
2012-06-17 | 16:30 | PDT | 306 | 376.2091 | 1155.8591 | 37.1792 | 256.0333 | 401.2371 | 90.6352
2012-06-17 | 16:45 | PDT | 302 | 368.9775 | 1141.1233 | 35.5773 | 251.9139 | 395.696 | 88.5647
2012-06-17 | 17:00 | PDT | 295 | 356.5541 | 1115.6824 | 32.8843 | 244.8129 | 386.1244 | 85.0176
2012-06-17 | 17:15 | PDT | 290 | 347.8594 | 1097.7789 | 31.0452 | 239.8241 | 379.3847 | 82.5429
2012-06-17 | 17:30 | PDT | 292 | 351.3195 | 1104.9135 | 31.7725 | 241.8113 | 382.0709 | 83.5269
2012-06-17 | 17:45 | PDT | 308 | 379.8614 | 1163.2812 | 37.9977 | 258.1098 | 404.0274 | 91.6825
2012-06-17 | 18:00 | PDT | 304 | 372.5812 | 1148.4731 | 36.3724 | 253.968 | 398.46 | 89.596
2012-06-17 | 18:15 | PDT | 297 | 360.0737 | 1122.9063 | 33.6395 | 246.8278 | 388.8429 | 86.0212
2012-06-17 | 18:30 | PDT | 296 | 358.3109 | 1119.2899 | 33.2605 | 245.819 | 387.482 | 85.5184
2012-06-17 | 18:45 | PDT | 293 | 353.0584 | 1108.4942 | 32.1403 | 242.8091 | 383.4189 | 84.0219
2012-06-17 | 19:00 | PDT | 298 | 361.8424 | 1126.5317 | 34.0214 | 247.8394 | 390.207 | 86.526
2012-06-17 | 19:15 | PDT | 293 | 353.0584 | 1108.4942 | 32.1403 | 242.8091 | 383.4189 | 84.0219
2012-06-17 | 19:30 | PDT | 290 | 347.8594 | 1097.7789 | 31.0452 | 239.8241 | 379.3847 | 82.5429
2012-06-17 | 19:45 | PDT | 298 | 361.8424 | 1126.5317 | 34.0214 | 247.8394 | 390.207 | 86.526
2012-06-17 | 20:00 | PDT | 291 | 349.5864 | 1101.3418 | 31.4075 | 240.8164 | 380.7262 | 83.0339
2012-06-17 | 20:15 | PDT | 286 | 341.01 | 1083.6164 | 29.6236 | 235.8828 | 374.0509 | 80.598
2012-06-17 | 20:30 | PDT | 289 | 346.1382 | 1094.225 | 30.6857 | 238.8347 | 378.0464 | 82.0537
2012-06-17 | 20:45 | PDT | 299 | 363.6172 | 1130.1661 | 34.4061 | 248.8539 | 391.5744 | 87.0327
2012-06-17 | 21:00 | PDT | 291 | 349.5864 | 1101.3418 | 31.4075 | 240.8164 | 380.7262 | 83.0339
2012-06-17 | 21:15 | PDT | 294 | 354.8033 | 1112.0838 | 32.5109 | 243.8096 | 384.77 | 84.5188
2012-06-17 | 21:30 | PDT | 290 | 347.8594 | 1097.7789 | 31.0452 | 239.8241 | 379.3847 | 82.5429
2012-06-17 | 21:45 | PDT | 293 | 353.0584 | 1108.4942 | 32.1403 | 242.8091 | 383.4189 | 84.0219
2012-06-17 | 22:00 | PDT | 293 | 353.0584 | 1108.4942 | 32.1403 | 242.8091 | 383.4189 | 84.0219
2012-06-17 | 22:15 | PDT | 291 | 349.5864 | 1101.3418 | 31.4075 | 240.8164 | 380.7262 | 83.0339
2012-06-17 | 22:30 | PDT | 290 | 347.8594 | 1097.7789 | 31.0452 | 239.8241 | 379.3847 | 82.5429
2012-06-17 | 22:45 | PDT | 289 | 346.1382 | 1094.225 | 30.6857 | 238.8347 | 378.0464 | 82.0537
2012-06-17 | 23:00 | PDT | 293 | 353.0584 | 1108.4942 | 32.1403 | 242.8091 | 383.4189 | 84.0219
2012-06-17 | 23:15 | PDT | 302 | 368.9775 | 1141.1233 | 35.5773 | 251.9139 | 395.696 | 88.5647
2012-06-17 | 23:30 | PDT | 309 | 381.6967 | 1167.0059 | 38.4113 | 259.1524 | 405.4274 | 92.2091
2012-06-17 | 23:45 | PDT | 321 | 404.1996 | 1212.4129 | 43.608 | 271.8848 | 422.4856 | 98.687
2012-06-18 | 0:00 | PDT | 314 | 390.9649 | 1185.7656 | 40.5239 | 264.4076 | 412.477 | 94.8726
2012-06-18 | 0:15 | PDT | 315 | 392.837 | 1189.5449 | 40.9554 | 265.4672 | 413.8969 | 95.4114
2012-06-18 | 0:30 | PDT | 312 | 387.2392 | 1178.2344 | 39.67 | 262.297 | 409.6473 | 93.8011
2012-06-18 | 0:45 | PDT | 313 | 389.099 | 1181.9955 | 40.0955 | 263.3509 | 411.0605 | 94.3358
2012-06-18 | 1:00 | PDT | 308 | 379.8614 | 1163.2812 | 37.9977 | 258.1098 | 404.0274 | 91.6825
2012-06-18 | 1:15 | PDT | 306 | 376.2091 | 1155.8591 | 37.1792 | 256.0333 | 401.2371 | 90.6352
2012-06-18 | 1:30 | PDT | 299 | 363.6172 | 1130.1661 | 34.4061 | 248.8539 | 391.5744 | 87.0327
2012-06-18 | 1:45 | PDT | 299 | 363.6172 | 1130.1661 | 34.4061 | 248.8539 | 391.5744 | 87.0327
2012-06-18 | 2:00 | PDT | 298 | 361.8424 | 1126.5317 | 34.0214 | 247.8394 | 390.207 | 86.526
2012-06-18 | 2:15 | PDT | 313 | 389.099 | 1181.9955 | 40.0955 | 263.3509 | 411.0605 | 94.3358
2012-06-18 | 2:30 | PDT | 301 | 367.1847 | 1137.4619 | 35.184 | 250.8911 | 394.3188 | 88.052
2012-06-18 | 2:45 | PDT | 296 | 358.3109 | 1119.2899 | 33.2605 | 245.819 | 387.482 | 85.5184
2012-06-18 | 3:00 | PDT | 301 | 367.1847 | 1137.4619 | 35.184 | 250.8911 | 394.3188 | 88.052
2012-06-18 | 3:15 | PDT | 300 | 365.3979 | 1133.8095 | 34.7936 | 249.8711 | 392.945 | 87.5414
2012-06-18 | 3:30 | PDT | 299 | 363.6172 | 1130.1661 | 34.4061 | 248.8539 | 391.5744 | 87.0327
2012-06-18 | 3:45 | PDT | 289 | 346.1382 | 1094.225 | 30.6857 | 238.8347 | 378.0464 | 82.0537
2012-06-18 | 4:00 | PDT | 297 | 360.0737 | 1122.9063 | 33.6395 | 246.8278 | 388.8429 | 86.0212
2012-06-18 | 4:15 | PDT | 288 | 344.4229 | 1090.6799 | 30.3289 | 237.848 | 376.7114 | 81.5666
2012-06-18 | 4:30 | PDT | 292 | 351.3195 | 1104.9135 | 31.7725 | 241.8113 | 382.0709 | 83.5269
2012-06-18 | 4:45 | PDT | 295 | 356.5541 | 1115.6824 | 32.8843 | 244.8129 | 386.1244 | 85.0176
2012-06-18 | 5:00 | PDT | 293 | 353.0584 | 1108.4942 | 32.1403 | 242.8091 | 383.4189 | 84.0219
2012-06-18 | 5:15 | PDT | 295 | 356.5541 | 1115.6824 | 32.8843 | 244.8129 | 386.1244 | 85.0176
2012-06-18 | 5:30 | PDT | 291 | 349.5864 | 1101.3418 | 31.4075 | 240.8164 | 380.7262 | 83.0339
2012-06-18 | 5:45 | PDT | 293 | 353.0584 | 1108.4942 | 32.1403 | 242.8091 | 383.4189 | 84.0219
2012-06-18 | 6:00 | PDT | 294 | 354.8033 | 1112.0838 | 32.5109 | 243.8096 | 384.77 | 84.5188
2012-06-18 | 6:15 | PDT | 305 | 374.3921 | 1152.1616 | 36.7744 | 254.9992 | 399.8469 | 90.1146
2012-06-18 | 6:30 | PDT | 284 | 337.6205 | 1076.5884 | 28.9291 | 233.9286 | 371.4032 | 79.6371
2012-06-18 | 6:45 | PDT | 287 | 342.7135 | 1087.1437 | 29.9749 | 236.864 | 375.3795 | 81.0813
2012-06-18 | 7:00 | PDT | 288 | 344.4229 | 1090.6799 | 30.3289 | 237.848 | 376.7114 | 81.5666
2012-06-18 | 7:15 | PDT | 291 | 349.5864 | 1101.3418 | 31.4075 | 240.8164 | 380.7262 | 83.0339
2012-06-18 | 7:30 | PDT | 295 | 356.5541 | 1115.6824 | 32.8843 | 244.8129 | 386.1244 | 85.0176
2012-06-18 | 7:45 | PDT | 297 | 360.0737 | 1122.9063 | 33.6395 | 246.8278 | 388.8429 | 86.0212
2012-06-18 | 8:00 | PDT | 292 | 351.3195 | 1104.9135 | 31.7725 | 241.8113 | 382.0709 | 83.5269
2012-06-18 | 8:15 | PDT | 301 | 367.1847 | 1137.4619 | 35.184 | 250.8911 | 394.3188 | 88.052
2012-06-18 | 8:30 | PDT | 308 | 379.8614 | 1163.2812 | 37.9977 | 258.1098 | 404.0274 | 91.6825
2012-06-18 | 8:45 | PDT | 301 | 367.1847 | 1137.4619 | 35.184 | 250.8911 | 394.3188 | 88.052
2012-06-18 | 9:00 | PDT | 294 | 354.8033 | 1112.0838 | 32.5109 | 243.8096 | 384.77 | 84.5188
2012-06-18 | 9:15 | PDT | 288 | 344.4229 | 1090.6799 | 30.3289 | 237.848 | 376.7114 | 81.5666
2012-06-18 | 9:30 | PDT | 287 | 342.7135 | 1087.1437 | 29.9749 | 236.864 | 375.3795 | 81.0813
2012-06-18 | 9:45 | PDT | 289 | 346.1382 | 1094.225 | 30.6857 | 238.8347 | 378.0464 | 82.0537
2012-06-18 | 10:00 | PDT | 291 | 349.5864 | 1101.3418 | 31.4075 | 240.8164 | 380.7262 | 83.0339
2012-06-18 | 10:15 | PDT | 281 | 332.5802 | 1066.1127 | 27.9076 | 231.0178 | 367.4556 | 78.2102
2012-06-18 | 10:30 | PDT | 290 | 347.8594 | 1097.7789 | 31.0452 | 239.8241 | 379.3847 | 82.5429
2012-06-18 | 10:45 | PDT | 289 | 346.1382 | 1094.225 | 30.6857 | 238.8347 | 378.0464 | 82.0537
2012-06-18 | 11:00 | PDT | 284 | 337.6205 | 1076.5884 | 28.9291 | 233.9286 | 371.4032 | 79.6371
2012-06-18 | 11:15 | PDT | 290 | 347.8594 | 1097.7789 | 31.0452 | 239.8241 | 379.3847 | 82.5429
2012-06-18 | 11:30 | PDT | 285 | 339.3123 | 1080.098 | 29.275 | 234.9043 | 372.7254 | 80.1166
2012-06-18 | 11:45 | PDT | 287 | 342.7135 | 1087.1437 | 29.9749 | 236.864 | 375.3795 | 81.0813
2012-06-18 | 12:00 | PDT | 290 | 347.8594 | 1097.7789 | 31.0452 | 239.8241 | 379.3847 | 82.5429
2012-06-18 | 12:15 | PDT | 305 | 374.3921 | 1152.1616 | 36.7744 | 254.9992 | 399.8469 | 90.1146
2012-06-18 | 12:30 | PDT | 301 | 367.1847 | 1137.4619 | 35.184 | 250.8911 | 394.3188 | 88.052
2012-06-18 | 12:45 | PDT | 285 | 339.3123 | 1080.098 | 29.275 | 234.9043 | 372.7254 | 80.1166
2012-06-18 | 13:00 | PDT | 294 | 354.8033 | 1112.0838 | 32.5109 | 243.8096 | 384.77 | 84.5188
2012-06-18 | 13:15 | PDT | 291 | 349.5864 | 1101.3418 | 31.4075 | 240.8164 | 380.7262 | 83.0339
2012-06-18 | 13:30 | PDT | 288 | 344.4229 | 1090.6799 | 30.3289 | 237.848 | 376.7114 | 81.5666
2012-06-18 | 13:45 | PDT | 298 | 361.8424 | 1126.5317 | 34.0214 | 247.8394 | 390.207 | 86.526
2012-06-18 | 14:00 | PDT | 288 | 344.4229 | 1090.6799 | 30.3289 | 237.848 | 376.7114 | 81.5666
2012-06-18 | 14:15 | PDT | 296 | 358.3109 | 1119.2899 | 33.2605 | 245.819 | 387.482 | 85.5184
2012-06-18 | 14:30 | PDT | 293 | 353.0584 | 1108.4942 | 32.1403 | 242.8091 | 383.4189 | 84.0219
2012-06-18 | 14:45 | PDT | 287 | 342.7135 | 1087.1437 | 29.9749 | 236.864 | 375.3795 | 81.0813
2012-06-18 | 15:00 | PDT | 289 | 346.1382 | 1094.225 | 30.6857 | 238.8347 | 378.0464 | 82.0537
2012-06-18 | 15:15 | PDT | 302 | 368.9775 | 1141.1233 | 35.5773 | 251.9139 | 395.696 | 88.5647
2012-06-18 | 15:30 | PDT | 298 | 361.8424 | 1126.5317 | 34.0214 | 247.8394 | 390.207 | 86.526
2012-06-18 | 15:45 | PDT | 285 | 339.3123 | 1080.098 | 29.275 | 234.9043 | 372.7254 | 80.1166
2012-06-18 | 16:00 | PDT | 288 | 344.4229 | 1090.6799 | 30.3289 | 237.848 | 376.7114 | 81.5666
2012-06-18 | 16:15 | PDT | 296 | 358.3109 | 1119.2899 | 33.2605 | 245.819 | 387.482 | 85.5184
2012-06-18 | 16:30 | PDT | 291 | 349.5864 | 1101.3418 | 31.4075 | 240.8164 | 380.7262 | 83.0339
2012-06-18 | 16:45 | PDT | 290 | 347.8594 | 1097.7789 | 31.0452 | 239.8241 | 379.3847 | 82.5429
2012-06-18 | 17:00 | PDT | 282 | 334.2545 | 1069.5958 | 28.2454 | 231.9854 | 368.7682 | 78.6839
2012-06-18 | 17:15 | PDT | 284 | 337.6205 | 1076.5884 | 28.9291 | 233.9286 | 371.4032 | 79.6371
2012-06-18 | 17:30 | PDT | 278 | 327.5922 | 1055.7164 | 26.91 | 228.1316 | 363.5366 | 76.8004
2012-06-18 | 17:45 | PDT | 285 | 339.3123 | 1080.098 | 29.275 | 234.9043 | 372.7254 | 80.1166
2012-06-18 | 18:00 | PDT | 291 | 349.5864 | 1101.3418 | 31.4075 | 240.8164 | 380.7262 | 83.0339
2012-06-18 | 18:15 | PDT | 286 | 341.01 | 1083.6164 | 29.6236 | 235.8828 | 374.0509 | 80.598
2012-06-18 | 18:30 | PDT | 291 | 349.5864 | 1101.3418 | 31.4075 | 240.8164 | 380.7262 | 83.0339
2012-06-18 | 18:45 | PDT | 288 | 344.4229 | 1090.6799 | 30.3289 | 237.848 | 376.7114 | 81.5666
2012-06-18 | 19:00 | PDT | 283 | 335.9346 | 1073.0877 | 28.5859 | 232.9556 | 370.0841 | 79.1596
2012-06-18 | 19:15 | PDT | 288 | 344.4229 | 1090.6799 | 30.3289 | 237.848 | 376.7114 | 81.5666
2012-06-18 | 19:30 | PDT | 288 | 344.4229 | 1090.6799 | 30.3289 | 237.848 | 376.7114 | 81.5666
2012-06-18 | 19:45 | PDT | 299 | 363.6172 | 1130.1661 | 34.4061 | 248.8539 | 391.5744 | 87.0327
2012-06-18 | 20:00 | PDT | 284 | 337.6205 | 1076.5884 | 28.9291 | 233.9286 | 371.4032 | 79.6371
2012-06-18 | 20:15 | PDT | 284 | 337.6205 | 1076.5884 | 28.9291 | 233.9286 | 371.4032 | 79.6371
2012-06-18 | 20:30 | PDT | 291 | 349.5864 | 1101.3418 | 31.4075 | 240.8164 | 380.7262 | 83.0339
2012-06-18 | 20:45 | PDT | 294 | 354.8033 | 1112.0838 | 32.5109 | 243.8096 | 384.77 | 84.5188
2012-06-18 | 21:00 | PDT | 295 | 356.5541 | 1115.6824 | 32.8843 | 244.8129 | 386.1244 | 85.0176
2012-06-18 | 21:15 | PDT | 287 | 342.7135 | 1087.1437 | 29.9749 | 236.864 | 375.3795 | 81.0813
2012-06-18 | 21:30 | PDT | 281 | 332.5802 | 1066.1127 | 27.9076 | 231.0178 | 367.4556 | 78.2102
2012-06-18 | 21:45 | PDT | 278 | 327.5922 | 1055.7164 | 26.91 | 228.1316 | 363.5366 | 76.8004
2012-06-18 | 22:00 | PDT | 289 | 346.1382 | 1094.225 | 30.6857 | 238.8347 | 378.0464 | 82.0537
2012-06-18 | 22:15 | PDT | 285 | 339.3123 | 1080.098 | 29.275 | 234.9043 | 372.7254 | 80.1166
2012-06-18 | 22:30 | PDT | 282 | 334.2545 | 1069.5958 | 28.2454 | 231.9854 | 368.7682 | 78.6839
2012-06-18 | 22:45 | PDT | 293 | 353.0584 | 1108.4942 | 32.1403 | 242.8091 | 383.4189 | 84.0219
2012-06-18 | 23:00 | PDT | 322 | 406.1152 | 1216.2563 | 44.0608 | 272.9644 | 423.9287 | 99.2401
2012-06-18 | 23:15 | PDT | 308 | 379.8614 | 1163.2812 | 37.9977 | 258.1098 | 404.0274 | 91.6825
2012-06-18 | 23:30 | PDT | 307 | 378.0322 | 1159.5656 | 37.587 | 257.0701 | 402.6306 | 91.1578
2012-06-18 | 23:45 | PDT | 309 | 381.6967 | 1167.0059 | 38.4113 | 259.1524 | 405.4274 | 92.2091
2012-06-19 | 0:00 | PDT | 303 | 370.7763 | 1144.7937 | 35.9734 | 252.9395 | 397.0764 | 89.0793
2012-06-19 | 0:15 | PDT | 290 | 347.8594 | 1097.7789 | 31.0452 | 239.8241 | 379.3847 | 82.5429
2012-06-19 | 0:30 | PDT | 287 | 342.7135 | 1087.1437 | 29.9749 | 236.864 | 375.3795 | 81.0813
2012-06-19 | 0:45 | PDT | 290 | 347.8594 | 1097.7789 | 31.0452 | 239.8241 | 379.3847 | 82.5429
2012-06-19 | 1:00 | PDT | 292 | 351.3195 | 1104.9135 | 31.7725 | 241.8113 | 382.0709 | 83.5269
2012-06-19 | 1:15 | PDT | 283 | 335.9346 | 1073.0877 | 28.5859 | 232.9556 | 370.0841 | 79.1596
2012-06-19 | 1:30 | PDT | 291 | 349.5864 | 1101.3418 | 31.4075 | 240.8164 | 380.7262 | 83.0339
2012-06-19 | 1:45 | PDT | 271 | 316.1554 | 1031.7656 | 24.6741 | 221.4917 | 354.503 | 73.577
2012-06-19 | 2:00 | PDT | 269 | 312.9392 | 1025.0012 | 24.0585 | 219.6188 | 351.9503 | 72.6729
2012-06-19 | 2:15 | PDT | 274 | 321.0224 | 1041.9777 | 25.6168 | 224.3212 | 358.3556 | 74.9472
2012-06-19 | 2:30 | PDT | 266 | 308.1576 | 1014.9199 | 23.154 | 216.8295 | 348.1448 | 71.3307
2012-06-19 | 2:45 | PDT | 263 | 303.4269 | 1004.9167 | 22.2722 | 214.0642 | 344.3674 | 70.0051
2012-06-19 | 3:00 | PDT | 270 | 314.5444 | 1028.379 | 24.365 | 220.5539 | 353.2251 | 73.124
2012-06-19 | 3:15 | PDT | 266 | 308.1576 | 1014.9199 | 23.154 | 216.8295 | 348.1448 | 71.3307
2012-06-19 | 3:30 | PDT | 262 | 301.8613 | 1001.5996 | 21.9832 | 213.1478 | 343.1145 | 69.5669
2012-06-19 | 3:45 | PDT | 264 | 304.9982 | 1008.2424 | 22.5637 | 214.9833 | 345.6234 | 70.4451
2012-06-19 | 4:00 | PDT | 262 | 301.8613 | 1001.5996 | 21.9832 | 213.1478 | 343.1145 | 69.5669
2012-06-19 | 4:15 | PDT | 265 | 306.5751 | 1011.5768 | 22.8576 | 215.9051 | 346.8826 | 70.887
2012-06-19 | 4:30 | PDT | 260 | 298.7468 | 994.9915 | 21.4127 | 211.3228 | 340.618 | 68.696
2012-06-19 | 4:45 | PDT | 257 | 294.1171 | 985.1439 | 20.5752 | 208.6052 | 336.8965 | 67.4033
2012-06-19 | 5:00 | PDT | 254 | 289.5373 | 975.3737 | 19.7595 | 205.9112 | 333.2028 | 66.127
2012-06-19 | 5:15 | PDT | 281 | 332.5802 | 1066.1127 | 27.9076 | 231.0178 | 367.4556 | 78.2102
2012-06-19 | 5:30 | PDT | 255 | 291.0584 | 978.6218 | 20.029 | 206.8066 | 334.4309 | 66.5506
2012-06-19 | 5:45 | PDT | 249 | 282.0148 | 959.2615 | 18.4476 | 201.4736 | 327.1081 | 64.0357
2012-06-19 | 6:00 | PDT | 274 | 321.0224 | 1041.9777 | 25.6168 | 224.3212 | 358.3556 | 74.9472
2012-06-19 | 6:15 | PDT | 256 | 292.5849 | 981.8786 | 20.3009 | 207.7045 | 335.6622 | 66.976
2012-06-19 | 6:30 | PDT | 267 | 309.7458 | 1018.2716 | 23.453 | 217.7566 | 349.4102 | 71.7762
2012-06-19 | 6:45 | PDT | 262 | 301.8613 | 1001.5996 | 21.9832 | 213.1478 | 343.1145 | 69.5669
2012-06-19 | 7:00 | PDT | 278 | 327.5922 | 1055.7164 | 26.91 | 228.1316 | 363.5366 | 76.8004
2012-06-19 | 7:15 | PDT | 254 | 289.5373 | 975.3737 | 19.7595 | 205.9112 | 333.2028 | 66.127
2012-06-19 | 7:30 | PDT | 256 | 292.5849 | 981.8786 | 20.3009 | 207.7045 | 335.6622 | 66.976
2012-06-19 | 7:45 | PDT | 253 | 288.0218 | 972.1341 | 19.4924 | 205.0185 | 331.9777 | 65.7051
2012-06-19 | 8:00 | PDT | 251 | 285.0073 | 965.6807 | 18.9653 | 203.2408 | 329.5368 | 64.8668
2012-06-19 | 8:15 | PDT | 256 | 292.5849 | 981.8786 | 20.3009 | 207.7045 | 335.6622 | 66.976
2012-06-19 | 8:30 | PDT | 262 | 301.8613 | 1001.5996 | 21.9832 | 213.1478 | 343.1145 | 69.5669
2012-06-19 | 8:45 | PDT | 250 | 283.5083 | 962.4668 | 18.7052 | 202.3559 | 328.3209 | 64.4503
2012-06-19 | 9:00 | PDT | 251 | 285.0073 | 965.6807 | 18.9653 | 203.2408 | 329.5368 | 64.8668
2012-06-19 | 9:15 | PDT | 260 | 298.7468 | 994.9915 | 21.4127 | 211.3228 | 340.618 | 68.696
2012-06-19 | 9:30 | PDT | 258 | 295.6548 | 988.4178 | 20.852 | 209.5084 | 338.1339 | 67.8324
2012-06-19 | 9:45 | PDT | 272 | 317.772 | 1035.1609 | 24.9858 | 222.4321 | 355.7841 | 74.0319
2012-06-19 | 10:00 | PDT | 259 | 297.198 | 991.7003 | 21.1311 | 210.4143 | 339.3744 | 68.2633
2012-06-19 | 10:15 | PDT | 258 | 295.6548 | 988.4178 | 20.852 | 209.5084 | 338.1339 | 67.8324
2012-06-19 | 10:30 | PDT | 271 | 316.1554 | 1031.7656 | 24.6741 | 221.4917 | 354.503 | 73.577
2012-06-19 | 10:45 | PDT | 259 | 297.198 | 991.7003 | 21.1311 | 210.4143 | 339.3744 | 68.2633
2012-06-19 | 11:00 | PDT | 258 | 295.6548 | 988.4178 | 20.852 | 209.5084 | 338.1339 | 67.8324
2012-06-19 | 11:15 | PDT | 260 | 298.7468 | 994.9915 | 21.4127 | 211.3228 | 340.618 | 68.696
2012-06-19 | 11:30 | PDT | 259 | 297.198 | 991.7003 | 21.1311 | 210.4143 | 339.3744 | 68.2633
2012-06-19 | 11:45 | PDT | 263 | 303.4269 | 1004.9167 | 22.2722 | 214.0642 | 344.3674 | 70.0051
2012-06-19 | 12:00 | PDT | 259 | 297.198 | 991.7003 | 21.1311 | 210.4143 | 339.3744 | 68.2633
2012-06-19 | 12:15 | PDT | 258 | 295.6548 | 988.4178 | 20.852 | 209.5084 | 338.1339 | 67.8324
2012-06-19 | 12:30 | PDT | 254 | 289.5373 | 975.3737 | 19.7595 | 205.9112 | 333.2028 | 66.127
2012-06-19 | 12:45 | PDT | 260 | 298.7468 | 994.9915 | 21.4127 | 211.3228 | 340.618 | 68.696
2012-06-19 | 13:00 | PDT | 263 | 303.4269 | 1004.9167 | 22.2722 | 214.0642 | 344.3674 | 70.0051
2012-06-19 | 13:15 | PDT | 270 | 314.5444 | 1028.379 | 24.365 | 220.5539 | 353.2251 | 73.124
2012-06-19 | 13:30 | PDT | 263 | 303.4269 | 1004.9167 | 22.2722 | 214.0642 | 344.3674 | 70.0051
2012-06-19 | 13:45 | PDT | 253 | 288.0218 | 972.1341 | 19.4924 | 205.0185 | 331.9777 | 65.7051
2012-06-19 | 14:00 | PDT | 260 | 298.7468 | 994.9915 | 21.4127 | 211.3228 | 340.618 | 68.696
2012-06-19 | 14:15 | PDT | 250 | 283.5083 | 962.4668 | 18.7052 | 202.3559 | 328.3209 | 64.4503
2012-06-19 | 14:30 | PDT | 250 | 283.5083 | 962.4668 | 18.7052 | 202.3559 | 328.3209 | 64.4503
2012-06-19 | 14:45 | PDT | 246 | 277.5671 | 949.6967 | 17.6885 | 198.8422 | 323.488 | 62.8023
2012-06-19 | 15:00 | PDT | 252 | 286.5118 | 968.9032 | 19.2276 | 204.1283 | 330.7557 | 65.2851
2012-06-19 | 15:15 | PDT | 260 | 298.7468 | 994.9915 | 21.4127 | 211.3228 | 340.618 | 68.696
2012-06-19 | 15:30 | PDT | 250 | 283.5083 | 962.4668 | 18.7052 | 202.3559 | 328.3209 | 64.4503
2012-06-19 | 15:45 | PDT | 250 | 283.5083 | 962.4668 | 18.7052 | 202.3559 | 328.3209 | 64.4503
2012-06-19 | 16:00 | PDT | 257 | 294.1171 | 985.1439 | 20.5752 | 208.6052 | 336.8965 | 67.4033
2012-06-19 | 16:15 | PDT | 250 | 283.5083 | 962.4668 | 18.7052 | 202.3559 | 328.3209 | 64.4503
2012-06-19 | 16:30 | PDT | 247 | 279.0442 | 952.8764 | 17.9392 | 199.7167 | 324.6916 | 63.2117
2012-06-19 | 16:45 | PDT | 252 | 286.5118 | 968.9032 | 19.2276 | 204.1283 | 330.7557 | 65.2851
2012-06-19 | 17:00 | PDT | 253 | 288.0218 | 972.1341 | 19.4924 | 205.0185 | 331.9777 | 65.7051
2012-06-19 | 17:15 | PDT | 248 | 280.5268 | 956.0647 | 18.1922 | 200.5939 | 325.8983 | 63.6228
2012-06-19 | 17:30 | PDT | 250 | 283.5083 | 962.4668 | 18.7052 | 202.3559 | 328.3209 | 64.4503
2012-06-19 | 17:45 | PDT | 243 | 273.1684 | 940.2084 | 16.9502 | 196.2342 | 319.8953 | 61.5849
2012-06-19 | 18:00 | PDT | 256 | 292.5849 | 981.8786 | 20.3009 | 207.7045 | 335.6622 | 66.976
2012-06-19 | 18:15 | PDT | 259 | 297.198 | 991.7003 | 21.1311 | 210.4143 | 339.3744 | 68.2633
2012-06-19 | 18:30 | PDT | 254 | 289.5373 | 975.3737 | 19.7595 | 205.9112 | 333.2028 | 66.127
2012-06-19 | 18:45 | PDT | 261 | 300.3013 | 998.2912 | 21.6967 | 212.234 | 341.8647 | 69.1305
2012-06-19 | 19:00 | PDT | 253 | 288.0218 | 972.1341 | 19.4924 | 205.0185 | 331.9777 | 65.7051
2012-06-19 | 19:15 | PDT | 266 | 308.1576 | 1014.9199 | 23.154 | 216.8295 | 348.1448 | 71.3307
2012-06-19 | 19:30 | PDT | 256 | 292.5849 | 981.8786 | 20.3009 | 207.7045 | 335.6622 | 66.976
2012-06-19 | 19:45 | PDT | 257 | 294.1171 | 985.1439 | 20.5752 | 208.6052 | 336.8965 | 67.4033
2012-06-19 | 20:00 | PDT | 252 | 286.5118 | 968.9032 | 19.2276 | 204.1283 | 330.7557 | 65.2851
2012-06-19 | 20:15 | PDT | 247 | 279.0442 | 952.8764 | 17.9392 | 199.7167 | 324.6916 | 63.2117
2012-06-19 | 20:30 | PDT | 262 | 301.8613 | 1001.5996 | 21.9832 | 213.1478 | 343.1145 | 69.5669
2012-06-19 | 20:45 | PDT | 258 | 295.6548 | 988.4178 | 20.852 | 209.5084 | 338.1339 | 67.8324
2012-06-19 | 21:00 | PDT | 260 | 298.7468 | 994.9915 | 21.4127 | 211.3228 | 340.618 | 68.696
2012-06-19 | 21:15 | PDT | 251 | 285.0073 | 965.6807 | 18.9653 | 203.2408 | 329.5368 | 64.8668
2012-06-19 | 21:30 | PDT | 246 | 277.5671 | 949.6967 | 17.6885 | 198.8422 | 323.488 | 62.8023
2012-06-19 | 21:45 | PDT | 236 | 263.0935 | 918.3654 | 15.3067 | 190.2386 | 311.6183 | 58.8056
2012-06-19 | 22:00 | PDT | 234 | 260.2632 | 912.2005 | 14.8571 | 188.5486 | 309.2806 | 58.0272
2012-06-19 | 22:15 | PDT | 239 | 267.3791 | 927.676 | 15.9976 | 192.7928 | 315.1475 | 59.9863
2012-06-19 | 22:30 | PDT | 243 | 273.1684 | 940.2084 | 16.9502 | 196.2342 | 319.8953 | 61.5849
2012-06-19 | 22:45 | PDT | 245 | 276.0954 | 946.5254 | 17.4401 | 197.9703 | 322.2874 | 62.3947
2012-06-19 | 23:00 | PDT | 243 | 273.1684 | 940.2084 | 16.9502 | 196.2342 | 319.8953 | 61.5849
2012-06-19 | 23:15 | PDT | 232 | 257.4541 | 906.0692 | 14.4162 | 186.8688 | 306.9549 | 57.2556
2012-06-19 | 23:30 | PDT | 246 | 277.5671 | 949.6967 | 17.6885 | 198.8422 | 323.488 | 62.8023
2012-06-19 | 23:45 | PDT | 250 | 283.5083 | 962.4668 | 18.7052 | 202.3559 | 328.3209 | 64.4503
2012-06-20 | 0:00 | PDT | 245 | 276.0954 | 946.5254 | 17.4401 | 197.9703 | 322.2874 | 62.3947
2012-06-20 | 0:15 | PDT | 231 | 256.0575 | 903.0161 | 14.199 | 186.0327 | 305.7965 | 56.8724
2012-06-20 | 0:30 | PDT | 233 | 258.856 | 909.1306 | 14.6355 | 187.7074 | 308.1162 | 57.6406
2012-06-20 | 0:45 | PDT | 234 | 260.2632 | 912.2005 | 14.8571 | 188.5486 | 309.2806 | 58.0272
2012-06-20 | 1:00 | PDT | 228 | 251.8993 | 893.9071 | 13.5603 | 183.5394 | 302.3393 | 55.7331
2012-06-20 | 1:15 | PDT | 229 | 253.2801 | 896.9351 | 13.771 | 184.368 | 303.4887 | 56.1112
2012-06-20 | 1:30 | PDT | 232 | 257.4541 | 906.0692 | 14.4162 | 186.8688 | 306.9549 | 57.2556
2012-06-20 | 1:45 | PDT | 246 | 277.5671 | 949.6967 | 17.6885 | 198.8422 | 323.488 | 62.8023
2012-06-20 | 2:00 | PDT | 252 | 286.5118 | 968.9032 | 19.2276 | 204.1283 | 330.7557 | 65.2851
2012-06-20 | 2:15 | PDT | 236 | 263.0935 | 918.3654 | 15.3067 | 190.2386 | 311.6183 | 58.8056
2012-06-20 | 2:30 | PDT | 238 | 265.9452 | 924.564 | 15.7651 | 191.9388 | 313.9681 | 59.591
2012-06-20 | 2:45 | PDT | 236 | 263.0935 | 918.3654 | 15.3067 | 190.2386 | 311.6183 | 58.8056
2012-06-20 | 3:00 | PDT | 239 | 267.3791 | 927.676 | 15.9976 | 192.7928 | 315.1475 | 59.9863
2012-06-20 | 3:15 | PDT | 260 | 298.7468 | 994.9915 | 21.4127 | 211.3228 | 340.618 | 68.696
2012-06-20 | 3:30 | PDT | 236 | 263.0935 | 918.3654 | 15.3067 | 190.2386 | 311.6183 | 58.8056
2012-06-20 | 3:45 | PDT | 229 | 253.2801 | 896.9351 | 13.771 | 184.368 | 303.4887 | 56.1112
2012-06-20 | 4:00 | PDT | 244 | 274.6292 | 943.3626 | 17.194 | 197.1009 | 321.0898 | 61.9889
2012-06-20 | 4:15 | PDT | 253 | 288.0218 | 972.1341 | 19.4924 | 205.0185 | 331.9777 | 65.7051
2012-06-20 | 4:30 | PDT | 244 | 274.6292 | 943.3626 | 17.194 | 197.1009 | 321.0898 | 61.9889
2012-06-20 | 4:45 | PDT | 251 | 285.0073 | 965.6807 | 18.9653 | 203.2408 | 329.5368 | 64.8668
2012-06-20 | 5:00 | PDT | 236 | 263.0935 | 918.3654 | 15.3067 | 190.2386 | 311.6183 | 58.8056
2012-06-20 | 5:15 | PDT | 235 | 261.6757 | 915.2787 | 15.0808 | 189.3924 | 310.4479 | 58.4155
2012-06-20 | 5:30 | PDT | 236 | 263.0935 | 918.3654 | 15.3067 | 190.2386 | 311.6183 | 58.8056
2012-06-20 | 5:45 | PDT | 246 | 277.5671 | 949.6967 | 17.6885 | 198.8422 | 323.488 | 62.8023
2012-06-20 | 6:00 | PDT | 247 | 279.0442 | 952.8764 | 17.9392 | 199.7167 | 324.6916 | 63.2117
2012-06-20 | 6:15 | PDT | 252 | 286.5118 | 968.9032 | 19.2276 | 204.1283 | 330.7557 | 65.2851
2012-06-20 | 6:30 | PDT | 261 | 300.3013 | 998.2912 | 21.6967 | 212.234 | 341.8647 | 69.1305
2012-06-20 | 6:45 | PDT | 250 | 283.5083 | 962.4668 | 18.7052 | 202.3559 | 328.3209 | 64.4503
2012-06-20 | 7:00 | PDT | 264 | 304.9982 | 1008.2424 | 22.5637 | 214.9833 | 345.6234 | 70.4451
2012-06-20 | 7:15 | PDT | 248 | 280.5268 | 956.0647 | 18.1922 | 200.5939 | 325.8983 | 63.6228
2012-06-20 | 7:30 | PDT | 250 | 283.5083 | 962.4668 | 18.7052 | 202.3559 | 328.3209 | 64.4503
2012-06-20 | 7:45 | PDT | 251 | 285.0073 | 965.6807 | 18.9653 | 203.2408 | 329.5368 | 64.8668
2012-06-20 | 8:00 | PDT | 233 | 258.856 | 909.1306 | 14.6355 | 187.7074 | 308.1162 | 57.6406
2012-06-20 | 8:15 | PDT | 241 | 270.2629 | 933.9252 | 16.4694 | 194.5083 | 317.5153 | 60.7821
2012-06-20 | 8:30 | PDT | 250 | 283.5083 | 962.4668 | 18.7052 | 202.3559 | 328.3209 | 64.4503
2012-06-20 | 8:45 | PDT | 256 | 292.5849 | 981.8786 | 20.3009 | 207.7045 | 335.6622 | 66.976
2012-06-20 | 9:00 | PDT | 257 | 294.1171 | 985.1439 | 20.5752 | 208.6052 | 336.8965 | 67.4033
2012-06-20 | 9:15 | PDT | 249 | 282.0148 | 959.2615 | 18.4476 | 201.4736 | 327.1081 | 64.0357
2012-06-20 | 9:30 | PDT | 240 | 268.8183 | 930.7964 | 16.2324 | 193.6493 | 316.3299 | 60.3833
2012-06-20 | 9:45 | PDT | 250 | 283.5083 | 962.4668 | 18.7052 | 202.3559 | 328.3209 | 64.4503
2012-06-20 | 10:00 | PDT | 235 | 261.6757 | 915.2787 | 15.0808 | 189.3924 | 310.4479 | 58.4155
2012-06-20 | 10:15 | PDT | 225 | 247.7885 | 884.8733 | 12.9406 | 181.0689 | 298.9088 | 54.6091
2012-06-20 | 10:30 | PDT | 219 | 239.7073 | 867.0303 | 11.7575 | 176.1953 | 292.1279 | 52.4066
2012-06-20 | 10:45 | PDT | 219 | 239.7073 | 867.0303 | 11.7575 | 176.1953 | 292.1279 | 52.4066
2012-06-20 | 11:00 | PDT | 222 | 243.7246 | 875.9144 | 12.3398 | 178.6209 | 295.5051 | 53.5003
2012-06-20 | 11:15 | PDT | 219 | 239.7073 | 867.0303 | 11.7575 | 176.1953 | 292.1279 | 52.4066
2012-06-20 | 11:30 | PDT | 209 | 226.6501 | 837.9534 | 9.9469 | 168.2709 | 281.0612 | 48.8686
2012-06-20 | 11:45 | PDT | 208 | 225.3724 | 835.0909 | 9.7766 | 167.492 | 279.9705 | 48.5238
2012-06-20 | 12:00 | PDT | 215 | 234.4232 | 855.3007 | 11.0095 | 172.996 | 287.6661 | 50.9716
2012-06-20 | 12:15 | PDT | 218 | 238.3786 | 864.0855 | 11.5675 | 175.3918 | 291.008 | 52.0454
2012-06-20 | 12:30 | PDT | 232 | 257.4541 | 906.0692 | 14.4162 | 186.8688 | 306.9549 | 57.2556
2012-06-20 | 12:45 | PDT | 211 | 229.2208 | 843.7029 | 10.2933 | 169.8361 | 283.2512 | 49.5631
2012-06-20 | 13:00 | PDT | 212 | 230.5138 | 846.59 | 10.4694 | 170.6224 | 284.3505 | 49.9127
2012-06-20 | 13:15 | PDT | 208 | 225.3724 | 835.0909 | 9.7766 | 167.492 | 279.9705 | 48.5238
2012-06-20 | 13:30 | PDT | 219 | 239.7073 | 867.0303 | 11.7575 | 176.1953 | 292.1279 | 52.4066
2012-06-20 | 13:45 | PDT | 213 | 231.8118 | 849.4853 | 10.6474 | 171.4112 | 285.4528 | 50.2641
2012-06-20 | 14:00 | PDT | 212 | 230.5138 | 846.59 | 10.4694 | 170.6224 | 284.3505 | 49.9127
2012-06-20 | 14:15 | PDT | 210 | 227.933 | 840.8241 | 10.1191 | 169.0523 | 282.1547 | 49.215
2012-06-20 | 14:30 | PDT | 226 | 249.1535 | 887.8762 | 13.1451 | 181.8899 | 300.0493 | 54.9821
2012-06-20 | 14:45 | PDT | 217 | 237.055 | 861.1489 | 11.3795 | 174.5907 | 289.8911 | 51.6858
2012-06-20 | 15:00 | PDT | 231 | 256.0575 | 903.0161 | 14.199 | 186.0327 | 305.7965 | 56.8724
2012-06-20 | 15:15 | PDT | 211 | 229.2208 | 843.7029 | 10.2933 | 169.8361 | 283.2512 | 49.5631
2012-06-20 | 15:30 | PDT | 227 | 250.5238 | 890.8875 | 13.3516 | 182.7134 | 301.1928 | 55.3568
2012-06-20 | 15:45 | PDT | 216 | 235.7365 | 858.2207 | 11.1935 | 173.7921 | 288.7772 | 51.3279
2012-06-20 | 16:00 | PDT | 212 | 230.5138 | 846.59 | 10.4694 | 170.6224 | 284.3505 | 49.9127
2012-06-20 | 16:15 | PDT | 216 | 235.7365 | 858.2207 | 11.1935 | 173.7921 | 288.7772 | 51.3279
2012-06-20 | 16:30 | PDT | 241 | 270.2629 | 933.9252 | 16.4694 | 194.5083 | 317.5153 | 60.7821
2012-06-20 | 16:45 | PDT | 222 | 243.7246 | 875.9144 | 12.3398 | 178.6209 | 295.5051 | 53.5003
2012-06-20 | 17:00 | PDT | 222 | 243.7246 | 875.9144 | 12.3398 | 178.6209 | 295.5051 | 53.5003
2012-06-20 | 17:15 | PDT | 231 | 256.0575 | 903.0161 | 14.199 | 186.0327 | 305.7965 | 56.8724
2012-06-20 | 17:30 | PDT | 229 | 253.2801 | 896.9351 | 13.771 | 184.368 | 303.4887 | 56.1112
2012-06-20 | 17:45 | PDT | 228 | 251.8993 | 893.9071 | 13.5603 | 183.5394 | 302.3393 | 55.7331
2012-06-20 | 18:00 | PDT | 228 | 251.8993 | 893.9071 | 13.5603 | 183.5394 | 302.3393 | 55.7331
2012-06-20 | 18:15 | PDT | 230 | 254.6662 | 899.9714 | 13.9839 | 185.1991 | 304.6411 | 56.491
2012-06-20 | 18:30 | PDT | 236 | 263.0935 | 918.3654 | 15.3067 | 190.2386 | 311.6183 | 58.8056
2012-06-20 | 18:45 | PDT | 236 | 263.0935 | 918.3654 | 15.3067 | 190.2386 | 311.6183 | 58.8056
2012-06-20 | 19:00 | PDT | 223 | 245.074 | 878.8924 | 12.538 | 179.4344 | 296.6367 | 53.8682
2012-06-20 | 19:15 | PDT | 228 | 251.8993 | 893.9071 | 13.5603 | 183.5394 | 302.3393 | 55.7331
2012-06-20 | 19:30 | PDT | 227 | 250.5238 | 890.8875 | 13.3516 | 182.7134 | 301.1928 | 55.3568
2012-06-20 | 19:45 | PDT | 227 | 250.5238 | 890.8875 | 13.3516 | 182.7134 | 301.1928 | 55.3568
2012-06-20 | 20:00 | PDT | 220 | 241.0412 | 869.9834 | 11.9496 | 177.0014 | 293.2507 | 52.7695
2012-06-20 | 20:15 | PDT | 224 | 246.4286 | 881.8787 | 12.7383 | 180.2504 | 297.7713 | 54.2378
2012-06-20 | 20:30 | PDT | 227 | 250.5238 | 890.8875 | 13.3516 | 182.7134 | 301.1928 | 55.3568
2012-06-20 | 20:45 | PDT | 224 | 246.4286 | 881.8787 | 12.7383 | 180.2504 | 297.7713 | 54.2378
2012-06-20 | 21:00 | PDT | 225 | 247.7885 | 884.8733 | 12.9406 | 181.0689 | 298.9088 | 54.6091
2012-06-20 | 21:15 | PDT | 210 | 227.933 | 840.8241 | 10.1191 | 169.0523 | 282.1547 | 49.215
2012-06-20 | 21:30 | PDT | 217 | 237.055 | 861.1489 | 11.3795 | 174.5907 | 289.8911 | 51.6858
2012-06-20 | 21:45 | PDT | 217 | 237.055 | 861.1489 | 11.3795 | 174.5907 | 289.8911 | 51.6858
2012-06-20 | 22:00 | PDT | 215 | 234.4232 | 855.3007 | 11.0095 | 172.996 | 287.6661 | 50.9716
2012-06-20 | 22:15 | PDT | 221 | 242.3803 | 872.9448 | 12.1437 | 177.8099 | 294.3764 | 53.1341
2012-06-20 | 22:30 | PDT | 219 | 239.7073 | 867.0303 | 11.7575 | 176.1953 | 292.1279 | 52.4066
2012-06-20 | 22:45 | PDT | 238 | 265.9452 | 924.564 | 15.7651 | 191.9388 | 313.9681 | 59.591
2012-06-20 | 23:00 | PDT | 252 | 286.5118 | 968.9032 | 19.2276 | 204.1283 | 330.7557 | 65.2851
2012-06-20 | 23:15 | PDT | 247 | 279.0442 | 952.8764 | 17.9392 | 199.7167 | 324.6916 | 63.2117
2012-06-20 | 23:30 | PDT | 232 | 257.4541 | 906.0692 | 14.4162 | 186.8688 | 306.9549 | 57.2556
2012-06-20 | 23:45 | PDT | 219 | 239.7073 | 867.0303 | 11.7575 | 176.1953 | 292.1279 | 52.4066
2012-06-21 | 0:00 | PDT | 224 | 246.4286 | 881.8787 | 12.7383 | 180.2504 | 297.7713 | 54.2378
2012-06-21 | 0:15 | PDT | 229 | 253.2801 | 896.9351 | 13.771 | 184.368 | 303.4887 | 56.1112
2012-06-21 | 0:30 | PDT | 222 | 243.7246 | 875.9144 | 12.3398 | 178.6209 | 295.5051 | 53.5003
2012-06-21 | 0:45 | PDT | 230 | 254.6662 | 899.9714 | 13.9839 | 185.1991 | 304.6411 | 56.491
2012-06-21 | 1:00 | PDT | 222 | 243.7246 | 875.9144 | 12.3398 | 178.6209 | 295.5051 | 53.5003
2012-06-21 | 1:15 | PDT | 249 | 282.0148 | 959.2615 | 18.4476 | 201.4736 | 327.1081 | 64.0357
2012-06-21 | 1:30 | PDT | 240 | 268.8183 | 930.7964 | 16.2324 | 193.6493 | 316.3299 | 60.3833
2012-06-21 | 1:45 | PDT | 244 | 274.6292 | 943.3626 | 17.194 | 197.1009 | 321.0898 | 61.9889
2012-06-21 | 2:00 | PDT | 256 | 292.5849 | 981.8786 | 20.3009 | 207.7045 | 335.6622 | 66.976
2012-06-21 | 2:15 | PDT | 264 | 304.9982 | 1008.2424 | 22.5637 | 214.9833 | 345.6234 | 70.4451
2012-06-21 | 2:30 | PDT | 250 | 283.5083 | 962.4668 | 18.7052 | 202.3559 | 328.3209 | 64.4503
2012-06-21 | 2:45 | PDT | 247 | 279.0442 | 952.8764 | 17.9392 | 199.7167 | 324.6916 | 63.2117
2012-06-21 | 3:00 | PDT | 253 | 288.0218 | 972.1341 | 19.4924 | 205.0185 | 331.9777 | 65.7051
2012-06-21 | 3:15 | PDT | 246 | 277.5671 | 949.6967 | 17.6885 | 198.8422 | 323.488 | 62.8023
2012-06-21 | 3:30 | PDT | 241 | 270.2629 | 933.9252 | 16.4694 | 194.5083 | 317.5153 | 60.7821
2012-06-21 | 3:45 | PDT | 246 | 277.5671 | 949.6967 | 17.6885 | 198.8422 | 323.488 | 62.8023
2012-06-21 | 4:00 | PDT | 245 | 276.0954 | 946.5254 | 17.4401 | 197.9703 | 322.2874 | 62.3947
2012-06-21 | 4:15 | PDT | 249 | 282.0148 | 959.2615 | 18.4476 | 201.4736 | 327.1081 | 64.0357
2012-06-21 | 4:30 | PDT | 234 | 260.2632 | 912.2005 | 14.8571 | 188.5486 | 309.2806 | 58.0272
2012-06-21 | 4:45 | PDT | 235 | 261.6757 | 915.2787 | 15.0808 | 189.3924 | 310.4479 | 58.4155
2012-06-21 | 5:00 | PDT | 248 | 280.5268 | 956.0647 | 18.1922 | 200.5939 | 325.8983 | 63.6228
2012-06-21 | 5:15 | PDT | 251 | 285.0073 | 965.6807 | 18.9653 | 203.2408 | 329.5368 | 64.8668
2012-06-21 | 5:30 | PDT | 259 | 297.198 | 991.7003 | 21.1311 | 210.4143 | 339.3744 | 68.2633
2012-06-21 | 5:45 | PDT | 254 | 289.5373 | 975.3737 | 19.7595 | 205.9112 | 333.2028 | 66.127
2012-06-21 | 6:00 | PDT | 254 | 289.5373 | 975.3737 | 19.7595 | 205.9112 | 333.2028 | 66.127
2012-06-21 | 6:15 | PDT | 257 | 294.1171 | 985.1439 | 20.5752 | 208.6052 | 336.8965 | 67.4033
2012-06-21 | 6:30 | PDT | 251 | 285.0073 | 965.6807 | 18.9653 | 203.2408 | 329.5368 | 64.8668
2012-06-21 | 6:45 | PDT | 248 | 280.5268 | 956.0647 | 18.1922 | 200.5939 | 325.8983 | 63.6228
2012-06-21 | 7:00 | PDT | 246 | 277.5671 | 949.6967 | 17.6885 | 198.8422 | 323.488 | 62.8023
2012-06-21 | 7:15 | PDT | 262 | 301.8613 | 1001.5996 | 21.9832 | 213.1478 | 343.1145 | 69.5669
2012-06-21 | 7:30 | PDT | 264 | 304.9982 | 1008.2424 | 22.5637 | 214.9833 | 345.6234 | 70.4451
2012-06-21 | 7:45 | PDT | 254 | 289.5373 | 975.3737 | 19.7595 | 205.9112 | 333.2028 | 66.127
2012-06-21 | 8:00 | PDT | 261 | 300.3013 | 998.2912 | 21.6967 | 212.234 | 341.8647 | 69.1305
2012-06-21 | 8:15 | PDT | 249 | 282.0148 | 959.2615 | 18.4476 | 201.4736 | 327.1081 | 64.0357
2012-06-21 | 8:30 | PDT | 260 | 298.7468 | 994.9915 | 21.4127 | 211.3228 | 340.618 | 68.696
2012-06-21 | 8:45 | PDT | 251 | 285.0073 | 965.6807 | 18.9653 | 203.2408 | 329.5368 | 64.8668
2012-06-21 | 9:00 | PDT | 260 | 298.7468 | 994.9915 | 21.4127 | 211.3228 | 340.618 | 68.696
2012-06-21 | 9:15 | PDT | 258 | 295.6548 | 988.4178 | 20.852 | 209.5084 | 338.1339 | 67.8324
2012-06-21 | 9:30 | PDT | 238 | 265.9452 | 924.564 | 15.7651 | 191.9388 | 313.9681 | 59.591
2012-06-21 | 9:45 | PDT | 240 | 268.8183 | 930.7964 | 16.2324 | 193.6493 | 316.3299 | 60.3833
2012-06-21 | 10:00 | PDT | 239 | 267.3791 | 927.676 | 15.9976 | 192.7928 | 315.1475 | 59.9863
2012-06-21 | 10:15 | PDT | 235 | 261.6757 | 915.2787 | 15.0808 | 189.3924 | 310.4479 | 58.4155
2012-06-21 | 10:30 | PDT | 224 | 246.4286 | 881.8787 | 12.7383 | 180.2504 | 297.7713 | 54.2378
2012-06-21 | 10:45 | PDT | 258 | 295.6548 | 988.4178 | 20.852 | 209.5084 | 338.1339 | 67.8324
2012-06-21 | 11:00 | PDT | 242 | 271.713 | 937.0626 | 16.7087 | 195.37 | 318.7038 | 61.1826
2012-06-21 | 11:15 | PDT | 228 | 251.8993 | 893.9071 | 13.5603 | 183.5394 | 302.3393 | 55.7331
2012-06-21 | 11:30 | PDT | 230 | 254.6662 | 899.9714 | 13.9839 | 185.1991 | 304.6411 | 56.491
2012-06-21 | 11:45 | PDT | 220 | 241.0412 | 869.9834 | 11.9496 | 177.0014 | 293.2507 | 52.7695
2012-06-21 | 12:00 | PDT | 223 | 245.074 | 878.8924 | 12.538 | 179.4344 | 296.6367 | 53.8682
2012-06-21 | 12:15 | PDT | 221 | 242.3803 | 872.9448 | 12.1437 | 177.8099 | 294.3764 | 53.1341
2012-06-21 | 12:30 | PDT | 211 | 229.2208 | 843.7029 | 10.2933 | 169.8361 | 283.2512 | 49.5631
2012-06-21 | 12:45 | PDT | 218 | 238.3786 | 864.0855 | 11.5675 | 175.3918 | 291.008 | 52.0454
2012-06-21 | 13:00 | PDT | 209 | 226.6501 | 837.9534 | 9.9469 | 168.2709 | 281.0612 | 48.8686
2012-06-21 | 13:15 | PDT | 211 | 229.2208 | 843.7029 | 10.2933 | 169.8361 | 283.2512 | 49.5631
2012-06-21 | 13:30 | PDT | 217 | 237.055 | 861.1489 | 11.3795 | 174.5907 | 289.8911 | 51.6858
2012-06-21 | 13:45 | PDT | 224 | 246.4286 | 881.8787 | 12.7383 | 180.2504 | 297.7713 | 54.2378
2012-06-21 | 14:00 | PDT | 221 | 242.3803 | 872.9448 | 12.1437 | 177.8099 | 294.3764 | 53.1341
2012-06-21 | 14:15 | PDT | 224 | 246.4286 | 881.8787 | 12.7383 | 180.2504 | 297.7713 | 54.2378
2012-06-21 | 14:30 | PDT | 221 | 242.3803 | 872.9448 | 12.1437 | 177.8099 | 294.3764 | 53.1341
2012-06-21 | 14:45 | PDT | 210 | 227.933 | 840.8241 | 10.1191 | 169.0523 | 282.1547 | 49.215
2012-06-21 | 15:00 | PDT | 223 | 245.074 | 878.8924 | 12.538 | 179.4344 | 296.6367 | 53.8682
2012-06-21 | 15:15 | PDT | 221 | 242.3803 | 872.9448 | 12.1437 | 177.8099 | 294.3764 | 53.1341
2012-06-21 | 15:30 | PDT | 220 | 241.0412 | 869.9834 | 11.9496 | 177.0014 | 293.2507 | 52.7695
2012-06-21 | 15:45 | PDT | 209 | 226.6501 | 837.9534 | 9.9469 | 168.2709 | 281.0612 | 48.8686
2012-06-21 | 16:00 | PDT | 219 | 239.7073 | 867.0303 | 11.7575 | 176.1953 | 292.1279 | 52.4066
2012-06-21 | 16:15 | PDT | 221 | 242.3803 | 872.9448 | 12.1437 | 177.8099 | 294.3764 | 53.1341
2012-06-21 | 16:30 | PDT | 222 | 243.7246 | 875.9144 | 12.3398 | 178.6209 | 295.5051 | 53.5003
2012-06-21 | 16:45 | PDT | 214 | 233.115 | 852.3889 | 10.8275 | 172.2023 | 286.558 | 50.617
2012-06-21 | 17:00 | PDT | 220 | 241.0412 | 869.9834 | 11.9496 | 177.0014 | 293.2507 | 52.7695
2012-06-21 | 17:15 | PDT | 205 | 221.5692 | 826.5526 | 9.2771 | 165.1698 | 276.716 | 47.4992
2012-06-21 | 17:30 | PDT | 226 | 249.1535 | 887.8762 | 13.1451 | 181.8899 | 300.0493 | 54.9821
2012-06-21 | 17:45 | PDT | 230 | 254.6662 | 899.9714 | 13.9839 | 185.1991 | 304.6411 | 56.491
2012-06-21 | 18:00 | PDT | 217 | 237.055 | 861.1489 | 11.3795 | 174.5907 | 289.8911 | 51.6858
2012-06-21 | 18:15 | PDT | 211 | 229.2208 | 843.7029 | 10.2933 | 169.8361 | 283.2512 | 49.5631
2012-06-21 | 18:30 | PDT | 211 | 229.2208 | 843.7029 | 10.2933 | 169.8361 | 283.2512 | 49.5631
2012-06-21 | 18:45 | PDT | 204 | 220.3115 | 823.7229 | 9.1144 | 164.4006 | 275.6369 | 47.1609
2012-06-21 | 19:00 | PDT | 224 | 246.4286 | 881.8787 | 12.7383 | 180.2504 | 297.7713 | 54.2378
2012-06-21 | 19:15 | PDT | 234 | 260.2632 | 912.2005 | 14.8571 | 188.5486 | 309.2806 | 58.0272
2012-06-21 | 19:30 | PDT | 220 | 241.0412 | 869.9834 | 11.9496 | 177.0014 | 293.2507 | 52.7695
2012-06-21 | 19:45 | PDT | 213 | 231.8118 | 849.4853 | 10.6474 | 171.4112 | 285.4528 | 50.2641
2012-06-21 | 20:00 | PDT | 216 | 235.7365 | 858.2207 | 11.1935 | 173.7921 | 288.7772 | 51.3279
2012-06-21 | 20:15 | PDT | 217 | 237.055 | 861.1489 | 11.3795 | 174.5907 | 289.8911 | 51.6858
2012-06-21 | 20:30 | PDT | 223 | 245.074 | 878.8924 | 12.538 | 179.4344 | 296.6367 | 53.8682
2012-06-21 | 20:45 | PDT | 223 | 245.074 | 878.8924 | 12.538 | 179.4344 | 296.6367 | 53.8682
2012-06-21 | 21:00 | PDT | 219 | 239.7073 | 867.0303 | 11.7575 | 176.1953 | 292.1279 | 52.4066
2012-06-21 | 21:15 | PDT | 218 | 238.3786 | 864.0855 | 11.5675 | 175.3918 | 291.008 | 52.0454
2012-06-21 | 21:30 | PDT | 236 | 263.0935 | 918.3654 | 15.3067 | 190.2386 | 311.6183 | 58.8056
2012-06-21 | 21:45 | PDT | 218 | 238.3786 | 864.0855 | 11.5675 | 175.3918 | 291.008 | 52.0454
2012-06-21 | 22:00 | PDT | 228 | 251.8993 | 893.9071 | 13.5603 | 183.5394 | 302.3393 | 55.7331
2012-06-21 | 22:15 | PDT | 218 | 238.3786 | 864.0855 | 11.5675 | 175.3918 | 291.008 | 52.0454
2012-06-21 | 22:30 | PDT | 228 | 251.8993 | 893.9071 | 13.5603 | 183.5394 | 302.3393 | 55.7331
2012-06-21 | 22:45 | PDT | 224 | 246.4286 | 881.8787 | 12.7383 | 180.2504 | 297.7713 | 54.2378
2012-06-21 | 23:00 | PDT | 228 | 251.8993 | 893.9071 | 13.5603 | 183.5394 | 302.3393 | 55.7331
2012-06-21 | 23:15 | PDT | 221 | 242.3803 | 872.9448 | 12.1437 | 177.8099 | 294.3764 | 53.1341
2012-06-21 | 23:30 | PDT | 219 | 239.7073 | 867.0303 | 11.7575 | 176.1953 | 292.1279 | 52.4066
2012-06-21 | 23:45 | PDT | 221 | 242.3803 | 872.9448 | 12.1437 | 177.8099 | 294.3764 | 53.1341
2012-06-22 | 0:00 | PDT | 217 | 237.055 | 861.1489 | 11.3795 | 174.5907 | 289.8911 | 51.6858
2012-06-22 | 0:15 | PDT | 228 | 251.8993 | 893.9071 | 13.5603 | 183.5394 | 302.3393 | 55.7331
2012-06-22 | 0:30 | PDT | 219 | 239.7073 | 867.0303 | 11.7575 | 176.1953 | 292.1279 | 52.4066
2012-06-22 | 0:45 | PDT | 213 | 231.8118 | 849.4853 | 10.6474 | 171.4112 | 285.4528 | 50.2641
2012-06-22 | 1:00 | PDT | 213 | 231.8118 | 849.4853 | 10.6474 | 171.4112 | 285.4528 | 50.2641
2012-06-22 | 1:15 | PDT | 210 | 227.933 | 840.8241 | 10.1191 | 169.0523 | 282.1547 | 49.215
2012-06-22 | 1:30 | PDT | 226 | 249.1535 | 887.8762 | 13.1451 | 181.8899 | 300.0493 | 54.9821
2012-06-22 | 1:45 | PDT | 217 | 237.055 | 861.1489 | 11.3795 | 174.5907 | 289.8911 | 51.6858
2012-06-22 | 2:00 | PDT | 214 | 233.115 | 852.3889 | 10.8275 | 172.2023 | 286.558 | 50.617
2012-06-22 | 2:15 | PDT | 230 | 254.6662 | 899.9714 | 13.9839 | 185.1991 | 304.6411 | 56.491
2012-06-22 | 2:30 | PDT | 232 | 257.4541 | 906.0692 | 14.4162 | 186.8688 | 306.9549 | 57.2556
2012-06-22 | 2:45 | PDT | 219 | 239.7073 | 867.0303 | 11.7575 | 176.1953 | 292.1279 | 52.4066
2012-06-22 | 3:00 | PDT | 223 | 245.074 | 878.8924 | 12.538 | 179.4344 | 296.6367 | 53.8682
2012-06-22 | 3:15 | PDT | 226 | 249.1535 | 887.8762 | 13.1451 | 181.8899 | 300.0493 | 54.9821
2012-06-22 | 3:30 | PDT | 215 | 234.4232 | 855.3007 | 11.0095 | 172.996 | 287.6661 | 50.9716
2012-06-22 | 3:45 | PDT | 221 | 242.3803 | 872.9448 | 12.1437 | 177.8099 | 294.3764 | 53.1341
2012-06-22 | 4:00 | PDT | 219 | 239.7073 | 867.0303 | 11.7575 | 176.1953 | 292.1279 | 52.4066
2012-06-22 | 4:15 | PDT | 211 | 229.2208 | 843.7029 | 10.2933 | 169.8361 | 283.2512 | 49.5631
2012-06-22 | 4:30 | PDT | 214 | 233.115 | 852.3889 | 10.8275 | 172.2023 | 286.558 | 50.617
2012-06-22 | 4:45 | PDT | 207 | 224.0996 | 832.2367 | 9.6082 | 166.7155 | 278.8828 | 48.1807
2012-06-22 | 5:00 | PDT | 217 | 237.055 | 861.1489 | 11.3795 | 174.5907 | 289.8911 | 51.6858
2012-06-22 | 5:15 | PDT | 219 | 239.7073 | 867.0303 | 11.7575 | 176.1953 | 292.1279 | 52.4066
2012-06-22 | 5:30 | PDT | 221 | 242.3803 | 872.9448 | 12.1437 | 177.8099 | 294.3764 | 53.1341
2012-06-22 | 5:45 | PDT | 218 | 238.3786 | 864.0855 | 11.5675 | 175.3918 | 291.008 | 52.0454
2012-06-22 | 6:00 | PDT | 216 | 235.7365 | 858.2207 | 11.1935 | 173.7921 | 288.7772 | 51.3279
2012-06-22 | 6:15 | PDT | 218 | 238.3786 | 864.0855 | 11.5675 | 175.3918 | 291.008 | 52.0454
2012-06-22 | 6:30 | PDT | 216 | 235.7365 | 858.2207 | 11.1935 | 173.7921 | 288.7772 | 51.3279
2012-06-22 | 6:45 | PDT | 218 | 238.3786 | 864.0855 | 11.5675 | 175.3918 | 291.008 | 52.0454
2012-06-22 | 7:00 | PDT | 212 | 230.5138 | 846.59 | 10.4694 | 170.6224 | 284.3505 | 49.9127
2012-06-22 | 7:15 | PDT | 204 | 220.3115 | 823.7229 | 9.1144 | 164.4006 | 275.6369 | 47.1609
2012-06-22 | 7:30 | PDT | 220 | 241.0412 | 869.9834 | 11.9496 | 177.0014 | 293.2507 | 52.7695
2012-06-22 | 7:45 | PDT | 218 | 238.3786 | 864.0855 | 11.5675 | 175.3918 | 291.008 | 52.0454
2012-06-22 | 8:00 | PDT | 218 | 238.3786 | 864.0855 | 11.5675 | 175.3918 | 291.008 | 52.0454
2012-06-22 | 8:15 | PDT | 213 | 231.8118 | 849.4853 | 10.6474 | 171.4112 | 285.4528 | 50.2641
2012-06-22 | 8:30 | PDT | 222 | 243.7246 | 875.9144 | 12.3398 | 178.6209 | 295.5051 | 53.5003
2012-06-22 | 8:45 | PDT | 213 | 231.8118 | 849.4853 | 10.6474 | 171.4112 | 285.4528 | 50.2641
2012-06-22 | 9:00 | PDT | 204 | 220.3115 | 823.7229 | 9.1144 | 164.4006 | 275.6369 | 47.1609
2012-06-22 | 9:15 | PDT | 203 | 219.0589 | 820.9013 | 8.9535 | 163.6338 | 274.5607 | 46.8242
2012-06-22 | 9:30 | PDT | 208 | 225.3724 | 835.0909 | 9.7766 | 167.492 | 279.9705 | 48.5238
2012-06-22 | 9:45 | PDT | 204 | 220.3115 | 823.7229 | 9.1144 | 164.4006 | 275.6369 | 47.1609
2012-06-22 | 10:00 | PDT | 212 | 230.5138 | 846.59 | 10.4694 | 170.6224 | 284.3505 | 49.9127
2012-06-22 | 10:15 | PDT | 201 | 216.5684 | 815.2826 | 8.6375 | 162.1075 | 272.417 | 46.1556
2012-06-22 | 10:30 | PDT | 202 | 217.8112 | 818.0879 | 8.7946 | 162.8695 | 273.4874 | 46.4891
2012-06-22 | 10:45 | PDT | 200 | 215.3307 | 812.4854 | 8.4822 | 161.348 | 271.3494 | 45.8237
2012-06-22 | 11:00 | PDT | 204 | 220.3115 | 823.7229 | 9.1144 | 164.4006 | 275.6369 | 47.1609
2012-06-22 | 11:15 | PDT | 212 | 230.5138 | 846.59 | 10.4694 | 170.6224 | 284.3505 | 49.9127
2012-06-22 | 11:30 | PDT | 201 | 216.5684 | 815.2826 | 8.6375 | 162.1075 | 272.417 | 46.1556
2012-06-22 | 11:45 | PDT | 206 | 222.8319 | 829.3906 | 9.4417 | 165.9414 | 277.7979 | 47.8391
2012-06-22 | 12:00 | PDT | 204 | 220.3115 | 823.7229 | 9.1144 | 164.4006 | 275.6369 | 47.1609
2012-06-22 | 12:15 | PDT | 203 | 219.0589 | 820.9013 | 8.9535 | 163.6338 | 274.5607 | 46.8242
2012-06-22 | 12:30 | PDT | 193 | 206.8045 | 793.1324 | 7.446 | 156.0985 | 263.9565 | 43.5448
2012-06-22 | 12:45 | PDT | 200 | 215.3307 | 812.4854 | 8.4822 | 161.348 | 271.3494 | 45.8237
2012-06-22 | 13:00 | PDT | 199 | 214.0979 | 809.6963 | 8.3287 | 160.5909 | 270.2847 | 45.4934
2012-06-22 | 13:15 | PDT | 200 | 215.3307 | 812.4854 | 8.4822 | 161.348 | 271.3494 | 45.8237
2012-06-22 | 13:30 | PDT | 204 | 220.3115 | 823.7229 | 9.1144 | 164.4006 | 275.6369 | 47.1609
2012-06-22 | 13:45 | PDT | 208 | 225.3724 | 835.0909 | 9.7766 | 167.492 | 279.9705 | 48.5238
2012-06-22 | 14:00 | PDT | 201 | 216.5684 | 815.2826 | 8.6375 | 162.1075 | 272.417 | 46.1556
2012-06-22 | 14:15 | PDT | 211 | 229.2208 | 843.7029 | 10.2933 | 169.8361 | 283.2512 | 49.5631
2012-06-22 | 14:30 | PDT | 212 | 230.5138 | 846.59 | 10.4694 | 170.6224 | 284.3505 | 49.9127
2012-06-22 | 14:45 | PDT | 213 | 231.8118 | 849.4853 | 10.6474 | 171.4112 | 285.4528 | 50.2641
2012-06-22 | 15:00 | PDT | 207 | 224.0996 | 832.2367 | 9.6082 | 166.7155 | 278.8828 | 48.1807
2012-06-22 | 15:15 | PDT | 204 | 220.3115 | 823.7229 | 9.1144 | 164.4006 | 275.6369 | 47.1609
2012-06-22 | 15:30 | PDT | 210 | 227.933 | 840.8241 | 10.1191 | 169.0523 | 282.1547 | 49.215
2012-06-22 | 15:45 | PDT | 218 | 238.3786 | 864.0855 | 11.5675 | 175.3918 | 291.008 | 52.0454
2012-06-22 | 16:00 | PDT | 218 | 238.3786 | 864.0855 | 11.5675 | 175.3918 | 291.008 | 52.0454
2012-06-22 | 16:15 | PDT | 215 | 234.4232 | 855.3007 | 11.0095 | 172.996 | 287.6661 | 50.9716
2012-06-22 | 16:30 | PDT | 218 | 238.3786 | 864.0855 | 11.5675 | 175.3918 | 291.008 | 52.0454
2012-06-22 | 16:45 | PDT | 228 | 251.8993 | 893.9071 | 13.5603 | 183.5394 | 302.3393 | 55.7331
2012-06-22 | 17:00 | PDT | 218 | 238.3786 | 864.0855 | 11.5675 | 175.3918 | 291.008 | 52.0454
2012-06-22 | 17:15 | PDT | 217 | 237.055 | 861.1489 | 11.3795 | 174.5907 | 289.8911 | 51.6858
2012-06-22 | 17:30 | PDT | 226 | 249.1535 | 887.8762 | 13.1451 | 181.8899 | 300.0493 | 54.9821
2012-06-22 | 17:45 | PDT | 228 | 251.8993 | 893.9071 | 13.5603 | 183.5394 | 302.3393 | 55.7331
2012-06-22 | 18:00 | PDT | 225 | 247.7885 | 884.8733 | 12.9406 | 181.0689 | 298.9088 | 54.6091
2012-06-22 | 18:15 | PDT | 233 | 258.856 | 909.1306 | 14.6355 | 187.7074 | 308.1162 | 57.6406
2012-06-22 | 18:30 | PDT | 225 | 247.7885 | 884.8733 | 12.9406 | 181.0689 | 298.9088 | 54.6091
2012-06-22 | 18:45 | PDT | 217 | 237.055 | 861.1489 | 11.3795 | 174.5907 | 289.8911 | 51.6858
2012-06-22 | 19:00 | PDT | 231 | 256.0575 | 903.0161 | 14.199 | 186.0327 | 305.7965 | 56.8724
2012-06-22 | 19:15 | PDT | 226 | 249.1535 | 887.8762 | 13.1451 | 181.8899 | 300.0493 | 54.9821
2012-06-22 | 19:30 | PDT | 230 | 254.6662 | 899.9714 | 13.9839 | 185.1991 | 304.6411 | 56.491
2012-06-22 | 19:45 | PDT | 235 | 261.6757 | 915.2787 | 15.0808 | 189.3924 | 310.4479 | 58.4155
2012-06-22 | 20:00 | PDT | 236 | 263.0935 | 918.3654 | 15.3067 | 190.2386 | 311.6183 | 58.8056
2012-06-22 | 20:15 | PDT | 236 | 263.0935 | 918.3654 | 15.3067 | 190.2386 | 311.6183 | 58.8056
2012-06-22 | 20:30 | PDT | 235 | 261.6757 | 915.2787 | 15.0808 | 189.3924 | 310.4479 | 58.4155
2012-06-22 | 20:45 | PDT | 225 | 247.7885 | 884.8733 | 12.9406 | 181.0689 | 298.9088 | 54.6091
2012-06-22 | 21:00 | PDT | 225 | 247.7885 | 884.8733 | 12.9406 | 181.0689 | 298.9088 | 54.6091
2012-06-22 | 21:15 | PDT | 234 | 260.2632 | 912.2005 | 14.8571 | 188.5486 | 309.2806 | 58.0272
2012-06-22 | 21:30 | PDT | 231 | 256.0575 | 903.0161 | 14.199 | 186.0327 | 305.7965 | 56.8724
2012-06-22 | 21:45 | PDT | 236 | 263.0935 | 918.3654 | 15.3067 | 190.2386 | 311.6183 | 58.8056
2012-06-22 | 22:00 | PDT | 224 | 246.4286 | 881.8787 | 12.7383 | 180.2504 | 297.7713 | 54.2378
2012-06-22 | 22:15 | PDT | 241 | 270.2629 | 933.9252 | 16.4694 | 194.5083 | 317.5153 | 60.7821
2012-06-22 | 22:30 | PDT | 238 | 265.9452 | 924.564 | 15.7651 | 191.9388 | 313.9681 | 59.591
2012-06-22 | 22:45 | PDT | 231 | 256.0575 | 903.0161 | 14.199 | 186.0327 | 305.7965 | 56.8724
2012-06-22 | 23:00 | PDT | 236 | 263.0935 | 918.3654 | 15.3067 | 190.2386 | 311.6183 | 58.8056
2012-06-22 | 23:15 | PDT | 248 | 280.5268 | 956.0647 | 18.1922 | 200.5939 | 325.8983 | 63.6228
2012-06-22 | 23:30 | PDT | 243 | 273.1684 | 940.2084 | 16.9502 | 196.2342 | 319.8953 | 61.5849
2012-06-22 | 23:45 | PDT | 241 | 270.2629 | 933.9252 | 16.4694 | 194.5083 | 317.5153 | 60.7821
2012-06-23 | 0:00 | PDT | 252 | 286.5118 | 968.9032 | 19.2276 | 204.1283 | 330.7557 | 65.2851
2012-06-23 | 0:15 | PDT | 247 | 279.0442 | 952.8764 | 17.9392 | 199.7167 | 324.6916 | 63.2117
2012-06-23 | 0:30 | PDT | 239 | 267.3791 | 927.676 | 15.9976 | 192.7928 | 315.1475 | 59.9863
2012-06-23 | 0:45 | PDT | 235 | 261.6757 | 915.2787 | 15.0808 | 189.3924 | 310.4479 | 58.4155
2012-06-23 | 1:00 | PDT | 236 | 263.0935 | 918.3654 | 15.3067 | 190.2386 | 311.6183 | 58.8056
2012-06-23 | 1:15 | PDT | 240 | 268.8183 | 930.7964 | 16.2324 | 193.6493 | 316.3299 | 60.3833
2012-06-23 | 1:30 | PDT | 248 | 280.5268 | 956.0647 | 18.1922 | 200.5939 | 325.8983 | 63.6228
2012-06-23 | 1:45 | PDT | 234 | 260.2632 | 912.2005 | 14.8571 | 188.5486 | 309.2806 | 58.0272
2012-06-23 | 2:00 | PDT | 233 | 258.856 | 909.1306 | 14.6355 | 187.7074 | 308.1162 | 57.6406
2012-06-23 | 2:15 | PDT | 233 | 258.856 | 909.1306 | 14.6355 | 187.7074 | 308.1162 | 57.6406
2012-06-23 | 2:30 | PDT | 236 | 263.0935 | 918.3654 | 15.3067 | 190.2386 | 311.6183 | 58.8056
2012-06-23 | 2:45 | PDT | 237 | 264.5167 | 921.4605 | 15.5348 | 191.0875 | 312.7917 | 59.1974
2012-06-23 | 3:00 | PDT | 236 | 263.0935 | 918.3654 | 15.3067 | 190.2386 | 311.6183 | 58.8056
2012-06-23 | 3:15 | PDT | 231 | 256.0575 | 903.0161 | 14.199 | 186.0327 | 305.7965 | 56.8724
2012-06-23 | 3:30 | PDT | 221 | 242.3803 | 872.9448 | 12.1437 | 177.8099 | 294.3764 | 53.1341
2012-06-23 | 3:45 | PDT | 233 | 258.856 | 909.1306 | 14.6355 | 187.7074 | 308.1162 | 57.6406
2012-06-23 | 4:00 | PDT | 221 | 242.3803 | 872.9448 | 12.1437 | 177.8099 | 294.3764 | 53.1341
2012-06-23 | 4:15 | PDT | 223 | 245.074 | 878.8924 | 12.538 | 179.4344 | 296.6367 | 53.8682
2012-06-23 | 4:30 | PDT | 233 | 258.856 | 909.1306 | 14.6355 | 187.7074 | 308.1162 | 57.6406
2012-06-23 | 4:45 | PDT | 249 | 282.0148 | 959.2615 | 18.4476 | 201.4736 | 327.1081 | 64.0357
2012-06-23 | 5:00 | PDT | 241 | 270.2629 | 933.9252 | 16.4694 | 194.5083 | 317.5153 | 60.7821
2012-06-23 | 5:15 | PDT | 229 | 253.2801 | 896.9351 | 13.771 | 184.368 | 303.4887 | 56.1112
2012-06-23 | 5:30 | PDT | 236 | 263.0935 | 918.3654 | 15.3067 | 190.2386 | 311.6183 | 58.8056
2012-06-23 | 5:45 | PDT | 233 | 258.856 | 909.1306 | 14.6355 | 187.7074 | 308.1162 | 57.6406
2012-06-23 | 6:00 | PDT | 247 | 279.0442 | 952.8764 | 17.9392 | 199.7167 | 324.6916 | 63.2117
2012-06-23 | 6:15 | PDT | 234 | 260.2632 | 912.2005 | 14.8571 | 188.5486 | 309.2806 | 58.0272
2012-06-23 | 6:30 | PDT | 233 | 258.856 | 909.1306 | 14.6355 | 187.7074 | 308.1162 | 57.6406
2012-06-23 | 6:45 | PDT | 237 | 264.5167 | 921.4605 | 15.5348 | 191.0875 | 312.7917 | 59.1974
2012-06-23 | 7:00 | PDT | 233 | 258.856 | 909.1306 | 14.6355 | 187.7074 | 308.1162 | 57.6406
2012-06-23 | 7:15 | PDT | 235 | 261.6757 | 915.2787 | 15.0808 | 189.3924 | 310.4479 | 58.4155
2012-06-23 | 7:30 | PDT | 224 | 246.4286 | 881.8787 | 12.7383 | 180.2504 | 297.7713 | 54.2378
2012-06-23 | 7:45 | PDT | 231 | 256.0575 | 903.0161 | 14.199 | 186.0327 | 305.7965 | 56.8724
2012-06-23 | 8:00 | PDT | 254 | 289.5373 | 975.3737 | 19.7595 | 205.9112 | 333.2028 | 66.127
2012-06-23 | 8:15 | PDT | 242 | 271.713 | 937.0626 | 16.7087 | 195.37 | 318.7038 | 61.1826
2012-06-23 | 8:30 | PDT | 237 | 264.5167 | 921.4605 | 15.5348 | 191.0875 | 312.7917 | 59.1974
2012-06-23 | 8:45 | PDT | 242 | 271.713 | 937.0626 | 16.7087 | 195.37 | 318.7038 | 61.1826
2012-06-23 | 9:00 | PDT | 249 | 282.0148 | 959.2615 | 18.4476 | 201.4736 | 327.1081 | 64.0357
2012-06-23 | 9:15 | PDT | 248 | 280.5268 | 956.0647 | 18.1922 | 200.5939 | 325.8983 | 63.6228
2012-06-23 | 9:30 | PDT | 230 | 254.6662 | 899.9714 | 13.9839 | 185.1991 | 304.6411 | 56.491
2012-06-23 | 9:45 | PDT | 232 | 257.4541 | 906.0692 | 14.4162 | 186.8688 | 306.9549 | 57.2556
2012-06-23 | 10:00 | PDT | 219 | 239.7073 | 867.0303 | 11.7575 | 176.1953 | 292.1279 | 52.4066
2012-06-23 | 10:15 | PDT | 227 | 250.5238 | 890.8875 | 13.3516 | 182.7134 | 301.1928 | 55.3568
2012-06-23 | 10:30 | PDT | 231 | 256.0575 | 903.0161 | 14.199 | 186.0327 | 305.7965 | 56.8724
2012-06-23 | 10:45 | PDT | 212 | 230.5138 | 846.59 | 10.4694 | 170.6224 | 284.3505 | 49.9127
2012-06-23 | 11:00 | PDT | 210 | 227.933 | 840.8241 | 10.1191 | 169.0523 | 282.1547 | 49.215
2012-06-23 | 11:15 | PDT | 217 | 237.055 | 861.1489 | 11.3795 | 174.5907 | 289.8911 | 51.6858
2012-06-23 | 11:30 | PDT | 212 | 230.5138 | 846.59 | 10.4694 | 170.6224 | 284.3505 | 49.9127
2012-06-23 | 11:45 | PDT | 218 | 238.3786 | 864.0855 | 11.5675 | 175.3918 | 291.008 | 52.0454
2012-06-23 | 12:00 | PDT | 225 | 247.7885 | 884.8733 | 12.9406 | 181.0689 | 298.9088 | 54.6091
2012-06-23 | 12:15 | PDT | 211 | 229.2208 | 843.7029 | 10.2933 | 169.8361 | 283.2512 | 49.5631
2012-06-23 | 12:30 | PDT | 213 | 231.8118 | 849.4853 | 10.6474 | 171.4112 | 285.4528 | 50.2641
2012-06-23 | 12:45 | PDT | 217 | 237.055 | 861.1489 | 11.3795 | 174.5907 | 289.8911 | 51.6858
2012-06-23 | 13:00 | PDT | 204 | 220.3115 | 823.7229 | 9.1144 | 164.4006 | 275.6369 | 47.1609
2012-06-23 | 13:15 | PDT | 217 | 237.055 | 861.1489 | 11.3795 | 174.5907 | 289.8911 | 51.6858
2012-06-23 | 13:30 | PDT | 212 | 230.5138 | 846.59 | 10.4694 | 170.6224 | 284.3505 | 49.9127
2012-06-23 | 13:45 | PDT | 198 | 212.87 | 806.9154 | 8.1771 | 159.8362 | 269.2229 | 45.1647
2012-06-23 | 14:00 | PDT | 208 | 225.3724 | 835.0909 | 9.7766 | 167.492 | 279.9705 | 48.5238
2012-06-23 | 14:15 | PDT | 206 | 222.8319 | 829.3906 | 9.4417 | 165.9414 | 277.7979 | 47.8391
2012-06-23 | 14:30 | PDT | 216 | 235.7365 | 858.2207 | 11.1935 | 173.7921 | 288.7772 | 51.3279
2012-06-23 | 14:45 | PDT | 217 | 237.055 | 861.1489 | 11.3795 | 174.5907 | 289.8911 | 51.6858
2012-06-23 | 15:00 | PDT | 201 | 216.5684 | 815.2826 | 8.6375 | 162.1075 | 272.417 | 46.1556
2012-06-23 | 15:15 | PDT | 208 | 225.3724 | 835.0909 | 9.7766 | 167.492 | 279.9705 | 48.5238
2012-06-23 | 15:30 | PDT | 212 | 230.5138 | 846.59 | 10.4694 | 170.6224 | 284.3505 | 49.9127
2012-06-23 | 15:45 | PDT | 211 | 229.2208 | 843.7029 | 10.2933 | 169.8361 | 283.2512 | 49.5631
2012-06-23 | 16:00 | PDT | 216 | 235.7365 | 858.2207 | 11.1935 | 173.7921 | 288.7772 | 51.3279
2012-06-23 | 16:15 | PDT | 218 | 238.3786 | 864.0855 | 11.5675 | 175.3918 | 291.008 | 52.0454
2012-06-23 | 16:30 | PDT | 215 | 234.4232 | 855.3007 | 11.0095 | 172.996 | 287.6661 | 50.9716
2012-06-23 | 16:45 | PDT | 210 | 227.933 | 840.8241 | 10.1191 | 169.0523 | 282.1547 | 49.215
2012-06-23 | 17:00 | PDT | 202 | 217.8112 | 818.0879 | 8.7946 | 162.8695 | 273.4874 | 46.4891
2012-06-23 | 17:15 | PDT | 208 | 225.3724 | 835.0909 | 9.7766 | 167.492 | 279.9705 | 48.5238
2012-06-23 | 17:30 | PDT | 201 | 216.5684 | 815.2826 | 8.6375 | 162.1075 | 272.417 | 46.1556
2012-06-23 | 17:45 | PDT | 200 | 215.3307 | 812.4854 | 8.4822 | 161.348 | 271.3494 | 45.8237
2012-06-23 | 18:00 | PDT | 210 | 227.933 | 840.8241 | 10.1191 | 169.0523 | 282.1547 | 49.215
2012-06-23 | 18:15 | PDT | 213 | 231.8118 | 849.4853 | 10.6474 | 171.4112 | 285.4528 | 50.2641
2012-06-23 | 18:30 | PDT | 200 | 215.3307 | 812.4854 | 8.4822 | 161.348 | 271.3494 | 45.8237
2012-06-23 | 18:45 | PDT | 206 | 222.8319 | 829.3906 | 9.4417 | 165.9414 | 277.7979 | 47.8391
2012-06-23 | 19:00 | PDT | 203 | 219.0589 | 820.9013 | 8.9535 | 163.6338 | 274.5607 | 46.8242
2012-06-23 | 19:15 | PDT | 195 | 209.216 | 798.6213 | 7.7331 | 157.5864 | 266.0545 | 44.188
2012-06-23 | 19:30 | PDT | 195 | 209.216 | 798.6213 | 7.7331 | 157.5864 | 266.0545 | 44.188
2012-06-23 | 19:45 | PDT | 205 | 221.5692 | 826.5526 | 9.2771 | 165.1698 | 276.716 | 47.4992
2012-06-23 | 20:00 | PDT | 202 | 217.8112 | 818.0879 | 8.7946 | 162.8695 | 273.4874 | 46.4891
2012-06-23 | 20:15 | PDT | 209 | 226.6501 | 837.9534 | 9.9469 | 168.2709 | 281.0612 | 48.8686
2012-06-23 | 20:30 | PDT | 210 | 227.933 | 840.8241 | 10.1191 | 169.0523 | 282.1547 | 49.215
2012-06-23 | 20:45 | PDT | 204 | 220.3115 | 823.7229 | 9.1144 | 164.4006 | 275.6369 | 47.1609
2012-06-23 | 21:00 | PDT | 206 | 222.8319 | 829.3906 | 9.4417 | 165.9414 | 277.7979 | 47.8391
2012-06-23 | 21:15 | PDT | 209 | 226.6501 | 837.9534 | 9.9469 | 168.2709 | 281.0612 | 48.8686
2012-06-23 | 21:30 | PDT | 216 | 235.7365 | 858.2207 | 11.1935 | 173.7921 | 288.7772 | 51.3279
2012-06-23 | 21:45 | PDT | 211 | 229.2208 | 843.7029 | 10.2933 | 169.8361 | 283.2512 | 49.5631
2012-06-23 | 22:00 | PDT | 205 | 221.5692 | 826.5526 | 9.2771 | 165.1698 | 276.716 | 47.4992
2012-06-23 | 22:15 | PDT | 203 | 219.0589 | 820.9013 | 8.9535 | 163.6338 | 274.5607 | 46.8242
2012-06-23 | 22:30 | PDT | 205 | 221.5692 | 826.5526 | 9.2771 | 165.1698 | 276.716 | 47.4992
2012-06-23 | 22:45 | PDT | 217 | 237.055 | 861.1489 | 11.3795 | 174.5907 | 289.8911 | 51.6858
2012-06-23 | 23:00 | PDT | 211 | 229.2208 | 843.7029 | 10.2933 | 169.8361 | 283.2512 | 49.5631
2012-06-23 | 23:15 | PDT | 204 | 220.3115 | 823.7229 | 9.1144 | 164.4006 | 275.6369 | 47.1609
2012-06-23 | 23:30 | PDT | 216 | 235.7365 | 858.2207 | 11.1935 | 173.7921 | 288.7772 | 51.3279
2012-06-23 | 23:45 | PDT | 223 | 245.074 | 878.8924 | 12.538 | 179.4344 | 296.6367 | 53.8682
2012-06-24 | 0:00 | PDT | 223 | 245.074 | 878.8924 | 12.538 | 179.4344 | 296.6367 | 53.8682
2012-06-24 | 0:15 | PDT | 222 | 243.7246 | 875.9144 | 12.3398 | 178.6209 | 295.5051 | 53.5003
2012-06-24 | 0:30 | PDT | 248 | 280.5268 | 956.0647 | 18.1922 | 200.5939 | 325.8983 | 63.6228
2012-06-24 | 0:45 | PDT | 235 | 261.6757 | 915.2787 | 15.0808 | 189.3924 | 310.4479 | 58.4155
2012-06-24 | 1:00 | PDT | 229 | 253.2801 | 896.9351 | 13.771 | 184.368 | 303.4887 | 56.1112
2012-06-24 | 1:15 | PDT | 221 | 242.3803 | 872.9448 | 12.1437 | 177.8099 | 294.3764 | 53.1341
2012-06-24 | 1:30 | PDT | 234 | 260.2632 | 912.2005 | 14.8571 | 188.5486 | 309.2806 | 58.0272
2012-06-24 | 1:45 | PDT | 226 | 249.1535 | 887.8762 | 13.1451 | 181.8899 | 300.0493 | 54.9821
2012-06-24 | 2:00 | PDT | 233 | 258.856 | 909.1306 | 14.6355 | 187.7074 | 308.1162 | 57.6406
2012-06-24 | 2:15 | PDT | 223 | 245.074 | 878.8924 | 12.538 | 179.4344 | 296.6367 | 53.8682
2012-06-24 | 2:30 | PDT | 231 | 256.0575 | 903.0161 | 14.199 | 186.0327 | 305.7965 | 56.8724
2012-06-24 | 2:45 | PDT | 225 | 247.7885 | 884.8733 | 12.9406 | 181.0689 | 298.9088 | 54.6091
2012-06-24 | 3:00 | PDT | 238 | 265.9452 | 924.564 | 15.7651 | 191.9388 | 313.9681 | 59.591
2012-06-24 | 3:15 | PDT | 238 | 265.9452 | 924.564 | 15.7651 | 191.9388 | 313.9681 | 59.591
2012-06-24 | 3:30 | PDT | 225 | 247.7885 | 884.8733 | 12.9406 | 181.0689 | 298.9088 | 54.6091
2012-06-24 | 3:45 | PDT | 227 | 250.5238 | 890.8875 | 13.3516 | 182.7134 | 301.1928 | 55.3568
2012-06-24 | 4:00 | PDT | 221 | 242.3803 | 872.9448 | 12.1437 | 177.8099 | 294.3764 | 53.1341
2012-06-24 | 4:15 | PDT | 237 | 264.5167 | 921.4605 | 15.5348 | 191.0875 | 312.7917 | 59.1974
2012-06-24 | 4:30 | PDT | 230 | 254.6662 | 899.9714 | 13.9839 | 185.1991 | 304.6411 | 56.491
2012-06-24 | 4:45 | PDT | 234 | 260.2632 | 912.2005 | 14.8571 | 188.5486 | 309.2806 | 58.0272
2012-06-24 | 5:00 | PDT | 228 | 251.8993 | 893.9071 | 13.5603 | 183.5394 | 302.3393 | 55.7331
2012-06-24 | 5:15 | PDT | 222 | 243.7246 | 875.9144 | 12.3398 | 178.6209 | 295.5051 | 53.5003
2012-06-24 | 5:30 | PDT | 232 | 257.4541 | 906.0692 | 14.4162 | 186.8688 | 306.9549 | 57.2556
2012-06-24 | 5:45 | PDT | 218 | 238.3786 | 864.0855 | 11.5675 | 175.3918 | 291.008 | 52.0454
2012-06-24 | 6:00 | PDT | 218 | 238.3786 | 864.0855 | 11.5675 | 175.3918 | 291.008 | 52.0454
2012-06-24 | 6:15 | PDT | 212 | 230.5138 | 846.59 | 10.4694 | 170.6224 | 284.3505 | 49.9127
2012-06-24 | 6:30 | PDT | 218 | 238.3786 | 864.0855 | 11.5675 | 175.3918 | 291.008 | 52.0454
2012-06-24 | 6:45 | PDT | 215 | 234.4232 | 855.3007 | 11.0095 | 172.996 | 287.6661 | 50.9716
2012-06-24 | 7:00 | PDT | 210 | 227.933 | 840.8241 | 10.1191 | 169.0523 | 282.1547 | 49.215
2012-06-24 | 7:15 | PDT | 227 | 250.5238 | 890.8875 | 13.3516 | 182.7134 | 301.1928 | 55.3568
2012-06-24 | 7:30 | PDT | 212 | 230.5138 | 846.59 | 10.4694 | 170.6224 | 284.3505 | 49.9127
2012-06-24 | 7:45 | PDT | 209 | 226.6501 | 837.9534 | 9.9469 | 168.2709 | 281.0612 | 48.8686
2012-06-24 | 8:00 | PDT | 203 | 219.0589 | 820.9013 | 8.9535 | 163.6338 | 274.5607 | 46.8242
2012-06-24 | 8:15 | PDT | 217 | 237.055 | 861.1489 | 11.3795 | 174.5907 | 289.8911 | 51.6858
2012-06-24 | 8:30 | PDT | 210 | 227.933 | 840.8241 | 10.1191 | 169.0523 | 282.1547 | 49.215
2012-06-24 | 8:45 | PDT | 205 | 221.5692 | 826.5526 | 9.2771 | 165.1698 | 276.716 | 47.4992
2012-06-24 | 9:00 | PDT | 206 | 222.8319 | 829.3906 | 9.4417 | 165.9414 | 277.7979 | 47.8391
2012-06-24 | 9:15 | PDT | 208 | 225.3724 | 835.0909 | 9.7766 | 167.492 | 279.9705 | 48.5238
2012-06-24 | 9:30 | PDT | 209 | 226.6501 | 837.9534 | 9.9469 | 168.2709 | 281.0612 | 48.8686
2012-06-24 | 9:45 | PDT | 216 | 235.7365 | 858.2207 | 11.1935 | 173.7921 | 288.7772 | 51.3279
2012-06-24 | 10:00 | PDT | 218 | 238.3786 | 864.0855 | 11.5675 | 175.3918 | 291.008 | 52.0454
2012-06-24 | 10:15 | PDT | 211 | 229.2208 | 843.7029 | 10.2933 | 169.8361 | 283.2512 | 49.5631
2012-06-24 | 10:30 | PDT | 212 | 230.5138 | 846.59 | 10.4694 | 170.6224 | 284.3505 | 49.9127
2012-06-24 | 10:45 | PDT | 208 | 225.3724 | 835.0909 | 9.7766 | 167.492 | 279.9705 | 48.5238
2012-06-24 | 11:00 | PDT | 212 | 230.5138 | 846.59 | 10.4694 | 170.6224 | 284.3505 | 49.9127
2012-06-24 | 11:15 | PDT | 208 | 225.3724 | 835.0909 | 9.7766 | 167.492 | 279.9705 | 48.5238
2012-06-24 | 11:30 | PDT | 209 | 226.6501 | 837.9534 | 9.9469 | 168.2709 | 281.0612 | 48.8686
2012-06-24 | 11:45 | PDT | 207 | 224.0996 | 832.2367 | 9.6082 | 166.7155 | 278.8828 | 48.1807
2012-06-24 | 12:00 | PDT | 218 | 238.3786 | 864.0855 | 11.5675 | 175.3918 | 291.008 | 52.0454
2012-06-24 | 12:15 | PDT | 215 | 234.4232 | 855.3007 | 11.0095 | 172.996 | 287.6661 | 50.9716
2012-06-24 | 12:30 | PDT | 212 | 230.5138 | 846.59 | 10.4694 | 170.6224 | 284.3505 | 49.9127
2012-06-24 | 12:45 | PDT | 211 | 229.2208 | 843.7029 | 10.2933 | 169.8361 | 283.2512 | 49.5631
2012-06-24 | 13:00 | PDT | 208 | 225.3724 | 835.0909 | 9.7766 | 167.492 | 279.9705 | 48.5238
2012-06-24 | 13:15 | PDT | 204 | 220.3115 | 823.7229 | 9.1144 | 164.4006 | 275.6369 | 47.1609
2012-06-24 | 13:30 | PDT | 207 | 224.0996 | 832.2367 | 9.6082 | 166.7155 | 278.8828 | 48.1807
2012-06-24 | 13:45 | PDT | 210 | 227.933 | 840.8241 | 10.1191 | 169.0523 | 282.1547 | 49.215
2012-06-24 | 14:00 | PDT | 199 | 214.0979 | 809.6963 | 8.3287 | 160.5909 | 270.2847 | 45.4934
2012-06-24 | 14:15 | PDT | 202 | 217.8112 | 818.0879 | 8.7946 | 162.8695 | 273.4874 | 46.4891
2012-06-24 | 14:30 | PDT | 205 | 221.5692 | 826.5526 | 9.2771 | 165.1698 | 276.716 | 47.4992
2012-06-24 | 14:45 | PDT | 208 | 225.3724 | 835.0909 | 9.7766 | 167.492 | 279.9705 | 48.5238
2012-06-24 | 15:00 | PDT | 198 | 212.87 | 806.9154 | 8.1771 | 159.8362 | 269.2229 | 45.1647
2012-06-24 | 15:15 | PDT | 204 | 220.3115 | 823.7229 | 9.1144 | 164.4006 | 275.6369 | 47.1609
2012-06-24 | 15:30 | PDT | 201 | 216.5684 | 815.2826 | 8.6375 | 162.1075 | 272.417 | 46.1556
2012-06-24 | 15:45 | PDT | 197 | 211.6471 | 804.1426 | 8.0273 | 159.0838 | 268.1639 | 44.8375
2012-06-24 | 16:00 | PDT | 198 | 212.87 | 806.9154 | 8.1771 | 159.8362 | 269.2229 | 45.1647
2012-06-24 | 16:15 | PDT | 203 | 219.0589 | 820.9013 | 8.9535 | 163.6338 | 274.5607 | 46.8242
2012-06-24 | 16:30 | PDT | 202 | 217.8112 | 818.0879 | 8.7946 | 162.8695 | 273.4874 | 46.4891
2012-06-24 | 16:45 | PDT | 195 | 209.216 | 798.6213 | 7.7331 | 157.5864 | 266.0545 | 44.188
2012-06-24 | 17:00 | PDT | 211 | 229.2208 | 843.7029 | 10.2933 | 169.8361 | 283.2512 | 49.5631
2012-06-24 | 17:15 | PDT | 208 | 225.3724 | 835.0909 | 9.7766 | 167.492 | 279.9705 | 48.5238
2012-06-24 | 17:30 | PDT | 199 | 214.0979 | 809.6963 | 8.3287 | 160.5909 | 270.2847 | 45.4934
2012-06-24 | 17:45 | PDT | 204 | 220.3115 | 823.7229 | 9.1144 | 164.4006 | 275.6369 | 47.1609
2012-06-24 | 18:00 | PDT | 203 | 219.0589 | 820.9013 | 8.9535 | 163.6338 | 274.5607 | 46.8242
2012-06-24 | 18:15 | PDT | 207 | 224.0996 | 832.2367 | 9.6082 | 166.7155 | 278.8828 | 48.1807
2012-06-24 | 18:30 | PDT | 213 | 231.8118 | 849.4853 | 10.6474 | 171.4112 | 285.4528 | 50.2641
2012-06-24 | 18:45 | PDT | 213 | 231.8118 | 849.4853 | 10.6474 | 171.4112 | 285.4528 | 50.2641
2012-06-24 | 19:00 | PDT | 208 | 225.3724 | 835.0909 | 9.7766 | 167.492 | 279.9705 | 48.5238
2012-06-24 | 19:15 | PDT | 211 | 229.2208 | 843.7029 | 10.2933 | 169.8361 | 283.2512 | 49.5631
2012-06-24 | 19:30 | PDT | 215 | 234.4232 | 855.3007 | 11.0095 | 172.996 | 287.6661 | 50.9716
2012-06-24 | 19:45 | PDT | 207 | 224.0996 | 832.2367 | 9.6082 | 166.7155 | 278.8828 | 48.1807
2012-06-24 | 20:00 | PDT | 206 | 222.8319 | 829.3906 | 9.4417 | 165.9414 | 277.7979 | 47.8391
2012-06-24 | 20:15 | PDT | 205 | 221.5692 | 826.5526 | 9.2771 | 165.1698 | 276.716 | 47.4992
2012-06-24 | 20:30 | PDT | 204 | 220.3115 | 823.7229 | 9.1144 | 164.4006 | 275.6369 | 47.1609
2012-06-24 | 20:45 | PDT | 193 | 206.8045 | 793.1324 | 7.446 | 156.0985 | 263.9565 | 43.5448
2012-06-24 | 21:00 | PDT | 191 | 204.4125 | 787.6757 | 7.166 | 154.6202 | 261.8699 | 42.9078
2012-06-24 | 21:15 | PDT | 190 | 203.2238 | 784.9595 | 7.0286 | 153.8845 | 260.8309 | 42.5917
2012-06-24 | 21:30 | PDT | 196 | 210.4291 | 801.3779 | 7.8793 | 158.3339 | 267.1078 | 44.512
2012-06-24 | 21:45 | PDT | 206 | 222.8319 | 829.3906 | 9.4417 | 165.9414 | 277.7979 | 47.8391
2012-06-24 | 22:00 | PDT | 200 | 215.3307 | 812.4854 | 8.4822 | 161.348 | 271.3494 | 45.8237
2012-06-24 | 22:15 | PDT | 198 | 212.87 | 806.9154 | 8.1771 | 159.8362 | 269.2229 | 45.1647
2012-06-24 | 22:30 | PDT | 204 | 220.3115 | 823.7229 | 9.1144 | 164.4006 | 275.6369 | 47.1609
2012-06-24 | 22:45 | PDT | 196 | 210.4291 | 801.3779 | 7.8793 | 158.3339 | 267.1078 | 44.512
2012-06-24 | 23:00 | PDT | 203 | 219.0589 | 820.9013 | 8.9535 | 163.6338 | 274.5607 | 46.8242
2012-06-24 | 23:15 | PDT | 202 | 217.8112 | 818.0879 | 8.7946 | 162.8695 | 273.4874 | 46.4891
2012-06-24 | 23:30 | PDT | 204 | 220.3115 | 823.7229 | 9.1144 | 164.4006 | 275.6369 | 47.1609
2012-06-24 | 23:45 | PDT | 196 | 210.4291 | 801.3779 | 7.8793 | 158.3339 | 267.1078 | 44.512
2012-06-25 | 0:00 | PDT | 210 | 227.933 | 840.8241 | 10.1191 | 169.0523 | 282.1547 | 49.215
2012-06-25 | 0:15 | PDT | 212 | 230.5138 | 846.59 | 10.4694 | 170.6224 | 284.3505 | 49.9127
2012-06-25 | 0:30 | PDT | 221 | 242.3803 | 872.9448 | 12.1437 | 177.8099 | 294.3764 | 53.1341
2012-06-25 | 0:45 | PDT | 218 | 238.3786 | 864.0855 | 11.5675 | 175.3918 | 291.008 | 52.0454
2012-06-25 | 1:00 | PDT | 216 | 235.7365 | 858.2207 | 11.1935 | 173.7921 | 288.7772 | 51.3279
2012-06-25 | 1:15 | PDT | 211 | 229.2208 | 843.7029 | 10.2933 | 169.8361 | 283.2512 | 49.5631
2012-06-25 | 1:30 | PDT | 229 | 253.2801 | 896.9351 | 13.771 | 184.368 | 303.4887 | 56.1112
2012-06-25 | 1:45 | PDT | 234 | 260.2632 | 912.2005 | 14.8571 | 188.5486 | 309.2806 | 58.0272
2012-06-25 | 2:00 | PDT | 224 | 246.4286 | 881.8787 | 12.7383 | 180.2504 | 297.7713 | 54.2378
2012-06-25 | 2:15 | PDT | 229 | 253.2801 | 896.9351 | 13.771 | 184.368 | 303.4887 | 56.1112
2012-06-25 | 2:30 | PDT | 232 | 257.4541 | 906.0692 | 14.4162 | 186.8688 | 306.9549 | 57.2556
2012-06-25 | 2:45 | PDT | 229 | 253.2801 | 896.9351 | 13.771 | 184.368 | 303.4887 | 56.1112
2012-06-25 | 3:00 | PDT | 224 | 246.4286 | 881.8787 | 12.7383 | 180.2504 | 297.7713 | 54.2378
2012-06-25 | 3:15 | PDT | 225 | 247.7885 | 884.8733 | 12.9406 | 181.0689 | 298.9088 | 54.6091
2012-06-25 | 3:30 | PDT | 213 | 231.8118 | 849.4853 | 10.6474 | 171.4112 | 285.4528 | 50.2641
2012-06-25 | 3:45 | PDT | 201 | 216.5684 | 815.2826 | 8.6375 | 162.1075 | 272.417 | 46.1556
2012-06-25 | 4:00 | PDT | 203 | 219.0589 | 820.9013 | 8.9535 | 163.6338 | 274.5607 | 46.8242
2012-06-25 | 4:15 | PDT | 204 | 220.3115 | 823.7229 | 9.1144 | 164.4006 | 275.6369 | 47.1609
2012-06-25 | 4:30 | PDT | 201 | 216.5684 | 815.2826 | 8.6375 | 162.1075 | 272.417 | 46.1556
2012-06-25 | 4:45 | PDT | 224 | 246.4286 | 881.8787 | 12.7383 | 180.2504 | 297.7713 | 54.2378
2012-06-25 | 5:00 | PDT | 216 | 235.7365 | 858.2207 | 11.1935 | 173.7921 | 288.7772 | 51.3279
2012-06-25 | 5:15 | PDT | 220 | 241.0412 | 869.9834 | 11.9496 | 177.0014 | 293.2507 | 52.7695
2012-06-25 | 5:30 | PDT | 227 | 250.5238 | 890.8875 | 13.3516 | 182.7134 | 301.1928 | 55.3568
2012-06-25 | 5:45 | PDT | 226 | 249.1535 | 887.8762 | 13.1451 | 181.8899 | 300.0493 | 54.9821
2012-06-25 | 6:00 | PDT | 230 | 254.6662 | 899.9714 | 13.9839 | 185.1991 | 304.6411 | 56.491
2012-06-25 | 6:15 | PDT | 224 | 246.4286 | 881.8787 | 12.7383 | 180.2504 | 297.7713 | 54.2378
2012-06-25 | 6:30 | PDT | 228 | 251.8993 | 893.9071 | 13.5603 | 183.5394 | 302.3393 | 55.7331
2012-06-25 | 6:45 | PDT | 232 | 257.4541 | 906.0692 | 14.4162 | 186.8688 | 306.9549 | 57.2556
2012-06-25 | 7:00 | PDT | 269 | 312.9392 | 1025.0012 | 24.0585 | 219.6188 | 351.9503 | 72.6729
2012-06-25 | 7:15 | PDT | 274 | 321.0224 | 1041.9777 | 25.6168 | 224.3212 | 358.3556 | 74.9472
2012-06-25 | 7:30 | PDT | 262 | 301.8613 | 1001.5996 | 21.9832 | 213.1478 | 343.1145 | 69.5669
2012-06-25 | 7:45 | PDT | 259 | 297.198 | 991.7003 | 21.1311 | 210.4143 | 339.3744 | 68.2633
2012-06-25 | 8:00 | PDT | 258 | 295.6548 | 988.4178 | 20.852 | 209.5084 | 338.1339 | 67.8324
2012-06-25 | 8:15 | PDT | 246 | 277.5671 | 949.6967 | 17.6885 | 198.8422 | 323.488 | 62.8023
2012-06-25 | 8:30 | PDT | 238 | 265.9452 | 924.564 | 15.7651 | 191.9388 | 313.9681 | 59.591
2012-06-25 | 8:45 | PDT | 253 | 288.0218 | 972.1341 | 19.4924 | 205.0185 | 331.9777 | 65.7051
2012-06-25 | 9:00 | PDT | 247 | 279.0442 | 952.8764 | 17.9392 | 199.7167 | 324.6916 | 63.2117
2012-06-25 | 9:15 | PDT | 248 | 280.5268 | 956.0647 | 18.1922 | 200.5939 | 325.8983 | 63.6228
2012-06-25 | 9:30 | PDT | 264 | 304.9982 | 1008.2424 | 22.5637 | 214.9833 | 345.6234 | 70.4451
2012-06-25 | 9:45 | PDT | 245 | 276.0954 | 946.5254 | 17.4401 | 197.9703 | 322.2874 | 62.3947
2012-06-25 | 10:00 | PDT | 245 | 276.0954 | 946.5254 | 17.4401 | 197.9703 | 322.2874 | 62.3947
2012-06-25 | 10:15 | PDT | 244 | 274.6292 | 943.3626 | 17.194 | 197.1009 | 321.0898 | 61.9889
2012-06-25 | 10:30 | PDT | 245 | 276.0954 | 946.5254 | 17.4401 | 197.9703 | 322.2874 | 62.3947
2012-06-25 | 10:45 | PDT | 246 | 277.5671 | 949.6967 | 17.6885 | 198.8422 | 323.488 | 62.8023
2012-06-25 | 11:00 | PDT | 256 | 292.5849 | 981.8786 | 20.3009 | 207.7045 | 335.6622 | 66.976
2012-06-25 | 11:15 | PDT | 268 | 311.3397 | 1021.632 | 23.7545 | 218.6863 | 350.6787 | 72.2236
2012-06-25 | 11:30 | PDT | 274 | 321.0224 | 1041.9777 | 25.6168 | 224.3212 | 358.3556 | 74.9472
2012-06-25 | 11:45 | PDT | 264 | 304.9982 | 1008.2424 | 22.5637 | 214.9833 | 345.6234 | 70.4451
2012-06-25 | 12:00 | PDT | 257 | 294.1171 | 985.1439 | 20.5752 | 208.6052 | 336.8965 | 67.4033
2012-06-25 | 12:15 | PDT | 252 | 286.5118 | 968.9032 | 19.2276 | 204.1283 | 330.7557 | 65.2851
2012-06-25 | 12:30 | PDT | 264 | 304.9982 | 1008.2424 | 22.5637 | 214.9833 | 345.6234 | 70.4451
2012-06-25 | 12:45 | PDT | 263 | 303.4269 | 1004.9167 | 22.2722 | 214.0642 | 344.3674 | 70.0051
2012-06-25 | 13:00 | PDT | 248 | 280.5268 | 956.0647 | 18.1922 | 200.5939 | 325.8983 | 63.6228
2012-06-25 | 13:15 | PDT | 231 | 256.0575 | 903.0161 | 14.199 | 186.0327 | 305.7965 | 56.8724
2012-06-25 | 13:30 | PDT | 251 | 285.0073 | 965.6807 | 18.9653 | 203.2408 | 329.5368 | 64.8668
2012-06-25 | 13:45 | PDT | 240 | 268.8183 | 930.7964 | 16.2324 | 193.6493 | 316.3299 | 60.3833
2012-06-25 | 14:00 | PDT | 235 | 261.6757 | 915.2787 | 15.0808 | 189.3924 | 310.4479 | 58.4155
2012-06-25 | 14:15 | PDT | 269 | 312.9392 | 1025.0012 | 24.0585 | 219.6188 | 351.9503 | 72.6729
2012-06-25 | 14:30 | PDT | 254 | 289.5373 | 975.3737 | 19.7595 | 205.9112 | 333.2028 | 66.127
2012-06-25 | 14:45 | PDT | 262 | 301.8613 | 1001.5996 | 21.9832 | 213.1478 | 343.1145 | 69.5669
2012-06-25 | 15:00 | PDT | 249 | 282.0148 | 959.2615 | 18.4476 | 201.4736 | 327.1081 | 64.0357
2012-06-25 | 15:15 | PDT | 255 | 291.0584 | 978.6218 | 20.029 | 206.8066 | 334.4309 | 66.5506
2012-06-25 | 15:30 | PDT | 219 | 239.7073 | 867.0303 | 11.7575 | 176.1953 | 292.1279 | 52.4066
2012-06-25 | 15:45 | PDT | 232 | 257.4541 | 906.0692 | 14.4162 | 186.8688 | 306.9549 | 57.2556
2012-06-25 | 16:00 | PDT | 231 | 256.0575 | 903.0161 | 14.199 | 186.0327 | 305.7965 | 56.8724
2012-06-25 | 16:15 | PDT | 248 | 280.5268 | 956.0647 | 18.1922 | 200.5939 | 325.8983 | 63.6228
2012-06-25 | 16:30 | PDT | 261 | 300.3013 | 998.2912 | 21.6967 | 212.234 | 341.8647 | 69.1305
2012-06-25 | 16:45 | PDT | 250 | 283.5083 | 962.4668 | 18.7052 | 202.3559 | 328.3209 | 64.4503
2012-06-25 | 17:00 | PDT | 238 | 265.9452 | 924.564 | 15.7651 | 191.9388 | 313.9681 | 59.591
2012-06-25 | 17:15 | PDT | 245 | 276.0954 | 946.5254 | 17.4401 | 197.9703 | 322.2874 | 62.3947
2012-06-25 | 17:30 | PDT | 247 | 279.0442 | 952.8764 | 17.9392 | 199.7167 | 324.6916 | 63.2117
2012-06-25 | 17:45 | PDT | 246 | 277.5671 | 949.6967 | 17.6885 | 198.8422 | 323.488 | 62.8023
2012-06-25 | 18:00 | PDT | 260 | 298.7468 | 994.9915 | 21.4127 | 211.3228 | 340.618 | 68.696
2012-06-25 | 18:15 | PDT | 255 | 291.0584 | 978.6218 | 20.029 | 206.8066 | 334.4309 | 66.5506
2012-06-25 | 18:30 | PDT | 245 | 276.0954 | 946.5254 | 17.4401 | 197.9703 | 322.2874 | 62.3947
2012-06-25 | 18:45 | PDT | 246 | 277.5671 | 949.6967 | 17.6885 | 198.8422 | 323.488 | 62.8023
2012-06-25 | 19:00 | PDT | 238 | 265.9452 | 924.564 | 15.7651 | 191.9388 | 313.9681 | 59.591
2012-06-25 | 19:15 | PDT | 232 | 257.4541 | 906.0692 | 14.4162 | 186.8688 | 306.9549 | 57.2556
2012-06-25 | 19:30 | PDT | 242 | 271.713 | 937.0626 | 16.7087 | 195.37 | 318.7038 | 61.1826
2012-06-25 | 19:45 | PDT | 250 | 283.5083 | 962.4668 | 18.7052 | 202.3559 | 328.3209 | 64.4503
2012-06-25 | 20:00 | PDT | 243 | 273.1684 | 940.2084 | 16.9502 | 196.2342 | 319.8953 | 61.5849
2012-06-25 | 20:15 | PDT | 240 | 268.8183 | 930.7964 | 16.2324 | 193.6493 | 316.3299 | 60.3833
2012-06-25 | 20:30 | PDT | 251 | 285.0073 | 965.6807 | 18.9653 | 203.2408 | 329.5368 | 64.8668
2012-06-25 | 20:45 | PDT | 245 | 276.0954 | 946.5254 | 17.4401 | 197.9703 | 322.2874 | 62.3947
2012-06-25 | 21:00 | PDT | 233 | 258.856 | 909.1306 | 14.6355 | 187.7074 | 308.1162 | 57.6406
2012-06-25 | 21:15 | PDT | 247 | 279.0442 | 952.8764 | 17.9392 | 199.7167 | 324.6916 | 63.2117
2012-06-25 | 21:30 | PDT | 231 | 256.0575 | 903.0161 | 14.199 | 186.0327 | 305.7965 | 56.8724
2012-06-25 | 21:45 | PDT | 229 | 253.2801 | 896.9351 | 13.771 | 184.368 | 303.4887 | 56.1112
2012-06-25 | 22:00 | PDT | 231 | 256.0575 | 903.0161 | 14.199 | 186.0327 | 305.7965 | 56.8724
2012-06-25 | 22:15 | PDT | 223 | 245.074 | 878.8924 | 12.538 | 179.4344 | 296.6367 | 53.8682
2012-06-25 | 22:30 | PDT | 222 | 243.7246 | 875.9144 | 12.3398 | 178.6209 | 295.5051 | 53.5003
2012-06-25 | 22:45 | PDT | 217 | 237.055 | 861.1489 | 11.3795 | 174.5907 | 289.8911 | 51.6858
2012-06-25 | 23:00 | PDT | 220 | 241.0412 | 869.9834 | 11.9496 | 177.0014 | 293.2507 | 52.7695
2012-06-25 | 23:15 | PDT | 209 | 226.6501 | 837.9534 | 9.9469 | 168.2709 | 281.0612 | 48.8686
2012-06-25 | 23:30 | PDT | 208 | 225.3724 | 835.0909 | 9.7766 | 167.492 | 279.9705 | 48.5238
2012-06-25 | 23:45 | PDT | 208 | 225.3724 | 835.0909 | 9.7766 | 167.492 | 279.9705 | 48.5238
2012-06-26 | 0:00 | PDT | 215 | 234.4232 | 855.3007 | 11.0095 | 172.996 | 287.6661 | 50.9716
2012-06-26 | 0:15 | PDT | 219 | 239.7073 | 867.0303 | 11.7575 | 176.1953 | 292.1279 | 52.4066
2012-06-26 | 0:30 | PDT | 225 | 247.7885 | 884.8733 | 12.9406 | 181.0689 | 298.9088 | 54.6091
2012-06-26 | 0:45 | PDT | 227 | 250.5238 | 890.8875 | 13.3516 | 182.7134 | 301.1928 | 55.3568
2012-06-26 | 1:00 | PDT | 229 | 253.2801 | 896.9351 | 13.771 | 184.368 | 303.4887 | 56.1112
2012-06-26 | 1:15 | PDT | 218 | 238.3786 | 864.0855 | 11.5675 | 175.3918 | 291.008 | 52.0454
2012-06-26 | 1:30 | PDT | 206 | 222.8319 | 829.3906 | 9.4417 | 165.9414 | 277.7979 | 47.8391
2012-06-26 | 1:45 | PDT | 199 | 214.0979 | 809.6963 | 8.3287 | 160.5909 | 270.2847 | 45.4934
2012-06-26 | 2:00 | PDT | 204 | 220.3115 | 823.7229 | 9.1144 | 164.4006 | 275.6369 | 47.1609
2012-06-26 | 2:15 | PDT | 202 | 217.8112 | 818.0879 | 8.7946 | 162.8695 | 273.4874 | 46.4891
2012-06-26 | 2:30 | PDT | 202 | 217.8112 | 818.0879 | 8.7946 | 162.8695 | 273.4874 | 46.4891
2012-06-26 | 2:45 | PDT | 210 | 227.933 | 840.8241 | 10.1191 | 169.0523 | 282.1547 | 49.215
2012-06-26 | 3:00 | PDT | 201 | 216.5684 | 815.2826 | 8.6375 | 162.1075 | 272.417 | 46.1556
2012-06-26 | 3:15 | PDT | 203 | 219.0589 | 820.9013 | 8.9535 | 163.6338 | 274.5607 | 46.8242
2012-06-26 | 3:30 | PDT | 212 | 230.5138 | 846.59 | 10.4694 | 170.6224 | 284.3505 | 49.9127
2012-06-26 | 3:45 | PDT | 210 | 227.933 | 840.8241 | 10.1191 | 169.0523 | 282.1547 | 49.215
2012-06-26 | 4:00 | PDT | 216 | 235.7365 | 858.2207 | 11.1935 | 173.7921 | 288.7772 | 51.3279
2012-06-26 | 4:15 | PDT | 224 | 246.4286 | 881.8787 | 12.7383 | 180.2504 | 297.7713 | 54.2378
2012-06-26 | 4:30 | PDT | 240 | 268.8183 | 930.7964 | 16.2324 | 193.6493 | 316.3299 | 60.3833
2012-06-26 | 4:45 | PDT | 241 | 270.2629 | 933.9252 | 16.4694 | 194.5083 | 317.5153 | 60.7821
2012-06-26 | 5:00 | PDT | 236 | 263.0935 | 918.3654 | 15.3067 | 190.2386 | 311.6183 | 58.8056
2012-06-26 | 5:15 | PDT | 227 | 250.5238 | 890.8875 | 13.3516 | 182.7134 | 301.1928 | 55.3568
2012-06-26 | 5:30 | PDT | 223 | 245.074 | 878.8924 | 12.538 | 179.4344 | 296.6367 | 53.8682
2012-06-26 | 5:45 | PDT | 214 | 233.115 | 852.3889 | 10.8275 | 172.2023 | 286.558 | 50.617
2012-06-26 | 6:00 | PDT | 222 | 243.7246 | 875.9144 | 12.3398 | 178.6209 | 295.5051 | 53.5003
2012-06-26 | 6:15 | PDT | 217 | 237.055 | 861.1489 | 11.3795 | 174.5907 | 289.8911 | 51.6858
2012-06-26 | 6:30 | PDT | 217 | 237.055 | 861.1489 | 11.3795 | 174.5907 | 289.8911 | 51.6858
2012-06-26 | 6:45 | PDT | 218 | 238.3786 | 864.0855 | 11.5675 | 175.3918 | 291.008 | 52.0454
2012-06-26 | 7:00 | PDT | 216 | 235.7365 | 858.2207 | 11.1935 | 173.7921 | 288.7772 | 51.3279
2012-06-26 | 7:15 | PDT | 210 | 227.933 | 840.8241 | 10.1191 | 169.0523 | 282.1547 | 49.215
2012-06-26 | 7:30 | PDT | 218 | 238.3786 | 864.0855 | 11.5675 | 175.3918 | 291.008 | 52.0454
2012-06-26 | 7:45 | PDT | 224 | 246.4286 | 881.8787 | 12.7383 | 180.2504 | 297.7713 | 54.2378
2012-06-26 | 8:00 | PDT | 230 | 254.6662 | 899.9714 | 13.9839 | 185.1991 | 304.6411 | 56.491
2012-06-26 | 8:15 | PDT | 234 | 260.2632 | 912.2005 | 14.8571 | 188.5486 | 309.2806 | 58.0272
2012-06-26 | 8:30 | PDT | 231 | 256.0575 | 903.0161 | 14.199 | 186.0327 | 305.7965 | 56.8724
2012-06-26 | 8:45 | PDT | 218 | 238.3786 | 864.0855 | 11.5675 | 175.3918 | 291.008 | 52.0454
2012-06-26 | 9:00 | PDT | 224 | 246.4286 | 881.8787 | 12.7383 | 180.2504 | 297.7713 | 54.2378
2012-06-26 | 9:15 | PDT | 228 | 251.8993 | 893.9071 | 13.5603 | 183.5394 | 302.3393 | 55.7331
2012-06-26 | 9:30 | PDT | 238 | 265.9452 | 924.564 | 15.7651 | 191.9388 | 313.9681 | 59.591
2012-06-26 | 9:45 | PDT | 235 | 261.6757 | 915.2787 | 15.0808 | 189.3924 | 310.4479 | 58.4155
2012-06-26 | 10:00 | PDT | 239 | 267.3791 | 927.676 | 15.9976 | 192.7928 | 315.1475 | 59.9863
2012-06-26 | 10:15 | PDT | 222 | 243.7246 | 875.9144 | 12.3398 | 178.6209 | 295.5051 | 53.5003
2012-06-26 | 10:30 | PDT | 232 | 257.4541 | 906.0692 | 14.4162 | 186.8688 | 306.9549 | 57.2556
2012-06-26 | 10:45 | PDT | 230 | 254.6662 | 899.9714 | 13.9839 | 185.1991 | 304.6411 | 56.491
2012-06-26 | 11:00 | PDT | 223 | 245.074 | 878.8924 | 12.538 | 179.4344 | 296.6367 | 53.8682
2012-06-26 | 11:15 | PDT | 232 | 257.4541 | 906.0692 | 14.4162 | 186.8688 | 306.9549 | 57.2556
2012-06-26 | 11:30 | PDT | 213 | 231.8118 | 849.4853 | 10.6474 | 171.4112 | 285.4528 | 50.2641
2012-06-26 | 11:45 | PDT | 219 | 239.7073 | 867.0303 | 11.7575 | 176.1953 | 292.1279 | 52.4066
2012-06-26 | 12:00 | PDT | 214 | 233.115 | 852.3889 | 10.8275 | 172.2023 | 286.558 | 50.617
2012-06-26 | 12:15 | PDT | 218 | 238.3786 | 864.0855 | 11.5675 | 175.3918 | 291.008 | 52.0454
2012-06-26 | 12:30 | PDT | 222 | 243.7246 | 875.9144 | 12.3398 | 178.6209 | 295.5051 | 53.5003
2012-06-26 | 12:45 | PDT | 206 | 222.8319 | 829.3906 | 9.4417 | 165.9414 | 277.7979 | 47.8391
2012-06-26 | 13:00 | PDT | 207 | 224.0996 | 832.2367 | 9.6082 | 166.7155 | 278.8828 | 48.1807
2012-06-26 | 13:15 | PDT | 218 | 238.3786 | 864.0855 | 11.5675 | 175.3918 | 291.008 | 52.0454
2012-06-26 | 13:30 | PDT | 216 | 235.7365 | 858.2207 | 11.1935 | 173.7921 | 288.7772 | 51.3279
2012-06-26 | 13:45 | PDT | 222 | 243.7246 | 875.9144 | 12.3398 | 178.6209 | 295.5051 | 53.5003
2012-06-26 | 14:00 | PDT | 224 | 246.4286 | 881.8787 | 12.7383 | 180.2504 | 297.7713 | 54.2378
2012-06-26 | 14:15 | PDT | 217 | 237.055 | 861.1489 | 11.3795 | 174.5907 | 289.8911 | 51.6858
2012-06-26 | 14:30 | PDT | 222 | 243.7246 | 875.9144 | 12.3398 | 178.6209 | 295.5051 | 53.5003
2012-06-26 | 14:45 | PDT | 233 | 258.856 | 909.1306 | 14.6355 | 187.7074 | 308.1162 | 57.6406
2012-06-26 | 15:00 | PDT | 228 | 251.8993 | 893.9071 | 13.5603 | 183.5394 | 302.3393 | 55.7331
2012-06-26 | 15:15 | PDT | 239 | 267.3791 | 927.676 | 15.9976 | 192.7928 | 315.1475 | 59.9863
2012-06-26 | 15:30 | PDT | 241 | 270.2629 | 933.9252 | 16.4694 | 194.5083 | 317.5153 | 60.7821
2012-06-26 | 15:45 | PDT | 241 | 270.2629 | 933.9252 | 16.4694 | 194.5083 | 317.5153 | 60.7821
2012-06-26 | 16:00 | PDT | 227 | 250.5238 | 890.8875 | 13.3516 | 182.7134 | 301.1928 | 55.3568
2012-06-26 | 16:15 | PDT | 231 | 256.0575 | 903.0161 | 14.199 | 186.0327 | 305.7965 | 56.8724
2012-06-26 | 16:30 | PDT | 229 | 253.2801 | 896.9351 | 13.771 | 184.368 | 303.4887 | 56.1112
2012-06-26 | 16:45 | PDT | 231 | 256.0575 | 903.0161 | 14.199 | 186.0327 | 305.7965 | 56.8724
2012-06-26 | 17:00 | PDT | 237 | 264.5167 | 921.4605 | 15.5348 | 191.0875 | 312.7917 | 59.1974
2012-06-26 | 17:15 | PDT | 240 | 268.8183 | 930.7964 | 16.2324 | 193.6493 | 316.3299 | 60.3833
2012-06-26 | 17:30 | PDT | 236 | 263.0935 | 918.3654 | 15.3067 | 190.2386 | 311.6183 | 58.8056
2012-06-26 | 17:45 | PDT | 232 | 257.4541 | 906.0692 | 14.4162 | 186.8688 | 306.9549 | 57.2556
2012-06-26 | 18:00 | PDT | 238 | 265.9452 | 924.564 | 15.7651 | 191.9388 | 313.9681 | 59.591
2012-06-26 | 18:15 | PDT | 229 | 253.2801 | 896.9351 | 13.771 | 184.368 | 303.4887 | 56.1112
2012-06-26 | 18:30 | PDT | 234 | 260.2632 | 912.2005 | 14.8571 | 188.5486 | 309.2806 | 58.0272
2012-06-26 | 18:45 | PDT | 231 | 256.0575 | 903.0161 | 14.199 | 186.0327 | 305.7965 | 56.8724
2012-06-26 | 19:00 | PDT | 242 | 271.713 | 937.0626 | 16.7087 | 195.37 | 318.7038 | 61.1826
2012-06-26 | 19:15 | PDT | 245 | 276.0954 | 946.5254 | 17.4401 | 197.9703 | 322.2874 | 62.3947
2012-06-26 | 19:30 | PDT | 247 | 279.0442 | 952.8764 | 17.9392 | 199.7167 | 324.6916 | 63.2117
2012-06-26 | 19:45 | PDT | 254 | 289.5373 | 975.3737 | 19.7595 | 205.9112 | 333.2028 | 66.127
2012-06-26 | 20:00 | PDT | 245 | 276.0954 | 946.5254 | 17.4401 | 197.9703 | 322.2874 | 62.3947
2012-06-26 | 20:15 | PDT | 241 | 270.2629 | 933.9252 | 16.4694 | 194.5083 | 317.5153 | 60.7821
2012-06-26 | 20:30 | PDT | 241 | 270.2629 | 933.9252 | 16.4694 | 194.5083 | 317.5153 | 60.7821
2012-06-26 | 20:45 | PDT | 247 | 279.0442 | 952.8764 | 17.9392 | 199.7167 | 324.6916 | 63.2117
2012-06-26 | 21:00 | PDT | 243 | 273.1684 | 940.2084 | 16.9502 | 196.2342 | 319.8953 | 61.5849
2012-06-26 | 21:15 | PDT | 239 | 267.3791 | 927.676 | 15.9976 | 192.7928 | 315.1475 | 59.9863
2012-06-26 | 21:30 | PDT | 230 | 254.6662 | 899.9714 | 13.9839 | 185.1991 | 304.6411 | 56.491
2012-06-26 | 21:45 | PDT | 238 | 265.9452 | 924.564 | 15.7651 | 191.9388 | 313.9681 | 59.591
2012-06-26 | 22:00 | PDT | 238 | 265.9452 | 924.564 | 15.7651 | 191.9388 | 313.9681 | 59.591
2012-06-26 | 22:15 | PDT | 235 | 261.6757 | 915.2787 | 15.0808 | 189.3924 | 310.4479 | 58.4155
2012-06-26 | 22:30 | PDT | 225 | 247.7885 | 884.8733 | 12.9406 | 181.0689 | 298.9088 | 54.6091
2012-06-26 | 22:45 | PDT | 233 | 258.856 | 909.1306 | 14.6355 | 187.7074 | 308.1162 | 57.6406
2012-06-26 | 23:00 | PDT | 225 | 247.7885 | 884.8733 | 12.9406 | 181.0689 | 298.9088 | 54.6091
2012-06-26 | 23:15 | PDT | 231 | 256.0575 | 903.0161 | 14.199 | 186.0327 | 305.7965 | 56.8724
2012-06-26 | 23:30 | PDT | 227 | 250.5238 | 890.8875 | 13.3516 | 182.7134 | 301.1928 | 55.3568
2012-06-26 | 23:45 | PDT | 236 | 263.0935 | 918.3654 | 15.3067 | 190.2386 | 311.6183 | 58.8056
2012-06-27 | 0:00 | PDT | 222 | 243.7246 | 875.9144 | 12.3398 | 178.6209 | 295.5051 | 53.5003
2012-06-27 | 0:15 | PDT | 219 | 239.7073 | 867.0303 | 11.7575 | 176.1953 | 292.1279 | 52.4066
2012-06-27 | 0:30 | PDT | 223 | 245.074 | 878.8924 | 12.538 | 179.4344 | 296.6367 | 53.8682
2012-06-27 | 0:45 | PDT | 228 | 251.8993 | 893.9071 | 13.5603 | 183.5394 | 302.3393 | 55.7331
2012-06-27 | 1:00 | PDT | 225 | 247.7885 | 884.8733 | 12.9406 | 181.0689 | 298.9088 | 54.6091
2012-06-27 | 1:15 | PDT | 221 | 242.3803 | 872.9448 | 12.1437 | 177.8099 | 294.3764 | 53.1341
2012-06-27 | 1:30 | PDT | 225 | 247.7885 | 884.8733 | 12.9406 | 181.0689 | 298.9088 | 54.6091
2012-06-27 | 1:45 | PDT | 228 | 251.8993 | 893.9071 | 13.5603 | 183.5394 | 302.3393 | 55.7331
2012-06-27 | 2:00 | PDT | 227 | 250.5238 | 890.8875 | 13.3516 | 182.7134 | 301.1928 | 55.3568
2012-06-27 | 2:15 | PDT | 242 | 271.713 | 937.0626 | 16.7087 | 195.37 | 318.7038 | 61.1826
2012-06-27 | 2:30 | PDT | 237 | 264.5167 | 921.4605 | 15.5348 | 191.0875 | 312.7917 | 59.1974
2012-06-27 | 2:45 | PDT | 225 | 247.7885 | 884.8733 | 12.9406 | 181.0689 | 298.9088 | 54.6091
2012-06-27 | 3:00 | PDT | 227 | 250.5238 | 890.8875 | 13.3516 | 182.7134 | 301.1928 | 55.3568
2012-06-27 | 3:15 | PDT | 223 | 245.074 | 878.8924 | 12.538 | 179.4344 | 296.6367 | 53.8682
2012-06-27 | 3:30 | PDT | 228 | 251.8993 | 893.9071 | 13.5603 | 183.5394 | 302.3393 | 55.7331
2012-06-27 | 3:45 | PDT | 229 | 253.2801 | 896.9351 | 13.771 | 184.368 | 303.4887 | 56.1112
2012-06-27 | 4:00 | PDT | 227 | 250.5238 | 890.8875 | 13.3516 | 182.7134 | 301.1928 | 55.3568
2012-06-27 | 4:15 | PDT | 232 | 257.4541 | 906.0692 | 14.4162 | 186.8688 | 306.9549 | 57.2556
2012-06-27 | 4:30 | PDT | 234 | 260.2632 | 912.2005 | 14.8571 | 188.5486 | 309.2806 | 58.0272
2012-06-27 | 4:45 | PDT | 250 | 283.5083 | 962.4668 | 18.7052 | 202.3559 | 328.3209 | 64.4503
2012-06-27 | 5:00 | PDT | 245 | 276.0954 | 946.5254 | 17.4401 | 197.9703 | 322.2874 | 62.3947
2012-06-27 | 5:15 | PDT | 241 | 270.2629 | 933.9252 | 16.4694 | 194.5083 | 317.5153 | 60.7821
2012-06-27 | 5:30 | PDT | 242 | 271.713 | 937.0626 | 16.7087 | 195.37 | 318.7038 | 61.1826
2012-06-27 | 5:45 | PDT | 234 | 260.2632 | 912.2005 | 14.8571 | 188.5486 | 309.2806 | 58.0272
2012-06-27 | 6:00 | PDT | 234 | 260.2632 | 912.2005 | 14.8571 | 188.5486 | 309.2806 | 58.0272
2012-06-27 | 6:15 | PDT | 234 | 260.2632 | 912.2005 | 14.8571 | 188.5486 | 309.2806 | 58.0272
2012-06-27 | 6:30 | PDT | 233 | 258.856 | 909.1306 | 14.6355 | 187.7074 | 308.1162 | 57.6406
2012-06-27 | 6:45 | PDT | 229 | 253.2801 | 896.9351 | 13.771 | 184.368 | 303.4887 | 56.1112
2012-06-27 | 7:00 | PDT | 234 | 260.2632 | 912.2005 | 14.8571 | 188.5486 | 309.2806 | 58.0272
2012-06-27 | 7:15 | PDT | 238 | 265.9452 | 924.564 | 15.7651 | 191.9388 | 313.9681 | 59.591
2012-06-27 | 7:30 | PDT | 253 | 288.0218 | 972.1341 | 19.4924 | 205.0185 | 331.9777 | 65.7051
2012-06-27 | 7:45 | PDT | 250 | 283.5083 | 962.4668 | 18.7052 | 202.3559 | 328.3209 | 64.4503
2012-06-27 | 8:00 | PDT | 234 | 260.2632 | 912.2005 | 14.8571 | 188.5486 | 309.2806 | 58.0272
2012-06-27 | 8:15 | PDT | 238 | 265.9452 | 924.564 | 15.7651 | 191.9388 | 313.9681 | 59.591
2012-06-27 | 8:30 | PDT | 235 | 261.6757 | 915.2787 | 15.0808 | 189.3924 | 310.4479 | 58.4155
2012-06-27 | 8:45 | PDT | 239 | 267.3791 | 927.676 | 15.9976 | 192.7928 | 315.1475 | 59.9863
2012-06-27 | 9:00 | PDT | 245 | 276.0954 | 946.5254 | 17.4401 | 197.9703 | 322.2874 | 62.3947
2012-06-27 | 9:15 | PDT | 243 | 273.1684 | 940.2084 | 16.9502 | 196.2342 | 319.8953 | 61.5849
2012-06-27 | 9:30 | PDT | 231 | 256.0575 | 903.0161 | 14.199 | 186.0327 | 305.7965 | 56.8724
2012-06-27 | 9:45 | PDT | 238 | 265.9452 | 924.564 | 15.7651 | 191.9388 | 313.9681 | 59.591
2012-06-27 | 10:00 | PDT | 225 | 247.7885 | 884.8733 | 12.9406 | 181.0689 | 298.9088 | 54.6091
2012-06-27 | 10:15 | PDT | 225 | 247.7885 | 884.8733 | 12.9406 | 181.0689 | 298.9088 | 54.6091
2012-06-27 | 10:30 | PDT | 215 | 234.4232 | 855.3007 | 11.0095 | 172.996 | 287.6661 | 50.9716
2012-06-27 | 10:45 | PDT | 214 | 233.115 | 852.3889 | 10.8275 | 172.2023 | 286.558 | 50.617
2012-06-27 | 11:00 | PDT | 199 | 214.0979 | 809.6963 | 8.3287 | 160.5909 | 270.2847 | 45.4934
2012-06-27 | 11:15 | PDT | 214 | 233.115 | 852.3889 | 10.8275 | 172.2023 | 286.558 | 50.617
2012-06-27 | 11:30 | PDT | 209 | 226.6501 | 837.9534 | 9.9469 | 168.2709 | 281.0612 | 48.8686
2012-06-27 | 11:45 | PDT | 206 | 222.8319 | 829.3906 | 9.4417 | 165.9414 | 277.7979 | 47.8391
2012-06-27 | 12:00 | PDT | 192 | 205.606 | 790.4 | 7.3051 | 155.3582 | 262.9118 | 43.2255
2012-06-27 | 12:15 | PDT | 198 | 212.87 | 806.9154 | 8.1771 | 159.8362 | 269.2229 | 45.1647
2012-06-27 | 12:30 | PDT | 202 | 217.8112 | 818.0879 | 8.7946 | 162.8695 | 273.4874 | 46.4891
2012-06-27 | 12:45 | PDT | 218 | 238.3786 | 864.0855 | 11.5675 | 175.3918 | 291.008 | 52.0454
2012-06-27 | 13:00 | PDT | 205 | 221.5692 | 826.5526 | 9.2771 | 165.1698 | 276.716 | 47.4992
2012-06-27 | 13:15 | PDT | 226 | 249.1535 | 887.8762 | 13.1451 | 181.8899 | 300.0493 | 54.9821
2012-06-27 | 13:30 | PDT | 233 | 258.856 | 909.1306 | 14.6355 | 187.7074 | 308.1162 | 57.6406
2012-06-27 | 13:45 | PDT | 222 | 243.7246 | 875.9144 | 12.3398 | 178.6209 | 295.5051 | 53.5003
2012-06-27 | 14:00 | PDT | 219 | 239.7073 | 867.0303 | 11.7575 | 176.1953 | 292.1279 | 52.4066
2012-06-27 | 14:15 | PDT | 207 | 224.0996 | 832.2367 | 9.6082 | 166.7155 | 278.8828 | 48.1807
2012-06-27 | 14:30 | PDT | 208 | 225.3724 | 835.0909 | 9.7766 | 167.492 | 279.9705 | 48.5238
2012-06-27 | 14:45 | PDT | 208 | 225.3724 | 835.0909 | 9.7766 | 167.492 | 279.9705 | 48.5238
2012-06-27 | 15:00 | PDT | 208 | 225.3724 | 835.0909 | 9.7766 | 167.492 | 279.9705 | 48.5238
2012-06-27 | 15:15 | PDT | 209 | 226.6501 | 837.9534 | 9.9469 | 168.2709 | 281.0612 | 48.8686
2012-06-27 | 15:30 | PDT | 217 | 237.055 | 861.1489 | 11.3795 | 174.5907 | 289.8911 | 51.6858
2012-06-27 | 15:45 | PDT | 230 | 254.6662 | 899.9714 | 13.9839 | 185.1991 | 304.6411 | 56.491
2012-06-27 | 16:00 | PDT | 225 | 247.7885 | 884.8733 | 12.9406 | 181.0689 | 298.9088 | 54.6091
2012-06-27 | 16:15 | PDT | 214 | 233.115 | 852.3889 | 10.8275 | 172.2023 | 286.558 | 50.617
2012-06-27 | 16:30 | PDT | 206 | 222.8319 | 829.3906 | 9.4417 | 165.9414 | 277.7979 | 47.8391
2012-06-27 | 16:45 | PDT | 216 | 235.7365 | 858.2207 | 11.1935 | 173.7921 | 288.7772 | 51.3279
2012-06-27 | 17:00 | PDT | 216 | 235.7365 | 858.2207 | 11.1935 | 173.7921 | 288.7772 | 51.3279
2012-06-27 | 17:15 | PDT | 212 | 230.5138 | 846.59 | 10.4694 | 170.6224 | 284.3505 | 49.9127
2012-06-27 | 17:30 | PDT | 213 | 231.8118 | 849.4853 | 10.6474 | 171.4112 | 285.4528 | 50.2641
2012-06-27 | 17:45 | PDT | 212 | 230.5138 | 846.59 | 10.4694 | 170.6224 | 284.3505 | 49.9127
2012-06-27 | 18:00 | PDT | 208 | 225.3724 | 835.0909 | 9.7766 | 167.492 | 279.9705 | 48.5238
2012-06-27 | 18:15 | PDT | 212 | 230.5138 | 846.59 | 10.4694 | 170.6224 | 284.3505 | 49.9127
2012-06-27 | 18:30 | PDT | 216 | 235.7365 | 858.2207 | 11.1935 | 173.7921 | 288.7772 | 51.3279
2012-06-27 | 18:45 | PDT | 199 | 214.0979 | 809.6963 | 8.3287 | 160.5909 | 270.2847 | 45.4934
2012-06-27 | 19:00 | PDT | 197 | 211.6471 | 804.1426 | 8.0273 | 159.0838 | 268.1639 | 44.8375
2012-06-27 | 19:15 | PDT | 205 | 221.5692 | 826.5526 | 9.2771 | 165.1698 | 276.716 | 47.4992
2012-06-27 | 19:30 | PDT | 198 | 212.87 | 806.9154 | 8.1771 | 159.8362 | 269.2229 | 45.1647
2012-06-27 | 19:45 | PDT | 197 | 211.6471 | 804.1426 | 8.0273 | 159.0838 | 268.1639 | 44.8375
2012-06-27 | 20:00 | PDT | 203 | 219.0589 | 820.9013 | 8.9535 | 163.6338 | 274.5607 | 46.8242
2012-06-27 | 20:15 | PDT | 202 | 217.8112 | 818.0879 | 8.7946 | 162.8695 | 273.4874 | 46.4891
2012-06-27 | 20:30 | PDT | 208 | 225.3724 | 835.0909 | 9.7766 | 167.492 | 279.9705 | 48.5238
2012-06-27 | 20:45 | PDT | 212 | 230.5138 | 846.59 | 10.4694 | 170.6224 | 284.3505 | 49.9127
2012-06-27 | 21:00 | PDT | 216 | 235.7365 | 858.2207 | 11.1935 | 173.7921 | 288.7772 | 51.3279
2012-06-27 | 21:15 | PDT | 226 | 249.1535 | 887.8762 | 13.1451 | 181.8899 | 300.0493 | 54.9821
2012-06-27 | 21:30 | PDT | 210 | 227.933 | 840.8241 | 10.1191 | 169.0523 | 282.1547 | 49.215
2012-06-27 | 21:45 | PDT | 213 | 231.8118 | 849.4853 | 10.6474 | 171.4112 | 285.4528 | 50.2641
2012-06-27 | 22:00 | PDT | 204 | 220.3115 | 823.7229 | 9.1144 | 164.4006 | 275.6369 | 47.1609
2012-06-27 | 22:15 | PDT | 209 | 226.6501 | 837.9534 | 9.9469 | 168.2709 | 281.0612 | 48.8686
2012-06-27 | 22:30 | PDT | 208 | 225.3724 | 835.0909 | 9.7766 | 167.492 | 279.9705 | 48.5238
2012-06-27 | 22:45 | PDT | 217 | 237.055 | 861.1489 | 11.3795 | 174.5907 | 289.8911 | 51.6858
2012-06-27 | 23:00 | PDT | 218 | 238.3786 | 864.0855 | 11.5675 | 175.3918 | 291.008 | 52.0454
2012-06-27 | 23:15 | PDT | 227 | 250.5238 | 890.8875 | 13.3516 | 182.7134 | 301.1928 | 55.3568
2012-06-27 | 23:30 | PDT | 226 | 249.1535 | 887.8762 | 13.1451 | 181.8899 | 300.0493 | 54.9821
2012-06-27 | 23:45 | PDT | 218 | 238.3786 | 864.0855 | 11.5675 | 175.3918 | 291.008 | 52.0454
2012-06-28 | 0:00 | PDT | 216 | 235.7365 | 858.2207 | 11.1935 | 173.7921 | 288.7772 | 51.3279
2012-06-28 | 0:15 | PDT | 232 | 257.4541 | 906.0692 | 14.4162 | 186.8688 | 306.9549 | 57.2556
2012-06-28 | 0:30 | PDT | 221 | 242.3803 | 872.9448 | 12.1437 | 177.8099 | 294.3764 | 53.1341
2012-06-28 | 0:45 | PDT | 216 | 235.7365 | 858.2207 | 11.1935 | 173.7921 | 288.7772 | 51.3279
2012-06-28 | 1:00 | PDT | 230 | 254.6662 | 899.9714 | 13.9839 | 185.1991 | 304.6411 | 56.491
2012-06-28 | 1:15 | PDT | 232 | 257.4541 | 906.0692 | 14.4162 | 186.8688 | 306.9549 | 57.2556
2012-06-28 | 1:30 | PDT | 238 | 265.9452 | 924.564 | 15.7651 | 191.9388 | 313.9681 | 59.591
2012-06-28 | 1:45 | PDT | 229 | 253.2801 | 896.9351 | 13.771 | 184.368 | 303.4887 | 56.1112
2012-06-28 | 2:00 | PDT | 244 | 274.6292 | 943.3626 | 17.194 | 197.1009 | 321.0898 | 61.9889
2012-06-28 | 2:15 | PDT | 229 | 253.2801 | 896.9351 | 13.771 | 184.368 | 303.4887 | 56.1112
2012-06-28 | 2:30 | PDT | 230 | 254.6662 | 899.9714 | 13.9839 | 185.1991 | 304.6411 | 56.491
2012-06-28 | 2:45 | PDT | 226 | 249.1535 | 887.8762 | 13.1451 | 181.8899 | 300.0493 | 54.9821
2012-06-28 | 3:00 | PDT | 228 | 251.8993 | 893.9071 | 13.5603 | 183.5394 | 302.3393 | 55.7331
2012-06-28 | 3:15 | PDT | 237 | 264.5167 | 921.4605 | 15.5348 | 191.0875 | 312.7917 | 59.1974
2012-06-28 | 3:30 | PDT | 229 | 253.2801 | 896.9351 | 13.771 | 184.368 | 303.4887 | 56.1112
2012-06-28 | 3:45 | PDT | 224 | 246.4286 | 881.8787 | 12.7383 | 180.2504 | 297.7713 | 54.2378
2012-06-28 | 4:00 | PDT | 216 | 235.7365 | 858.2207 | 11.1935 | 173.7921 | 288.7772 | 51.3279
2012-06-28 | 4:15 | PDT | 219 | 239.7073 | 867.0303 | 11.7575 | 176.1953 | 292.1279 | 52.4066
2012-06-28 | 4:30 | PDT | 236 | 263.0935 | 918.3654 | 15.3067 | 190.2386 | 311.6183 | 58.8056
2012-06-28 | 4:45 | PDT | 229 | 253.2801 | 896.9351 | 13.771 | 184.368 | 303.4887 | 56.1112
2012-06-28 | 5:00 | PDT | 224 | 246.4286 | 881.8787 | 12.7383 | 180.2504 | 297.7713 | 54.2378
2012-06-28 | 5:15 | PDT | 215 | 234.4232 | 855.3007 | 11.0095 | 172.996 | 287.6661 | 50.9716
2012-06-28 | 5:30 | PDT | 201 | 216.5684 | 815.2826 | 8.6375 | 162.1075 | 272.417 | 46.1556
2012-06-28 | 5:45 | PDT | 207 | 224.0996 | 832.2367 | 9.6082 | 166.7155 | 278.8828 | 48.1807
2012-06-28 | 6:00 | PDT | 206 | 222.8319 | 829.3906 | 9.4417 | 165.9414 | 277.7979 | 47.8391
2012-06-28 | 6:15 | PDT | 211 | 229.2208 | 843.7029 | 10.2933 | 169.8361 | 283.2512 | 49.5631
2012-06-28 | 6:30 | PDT | 208 | 225.3724 | 835.0909 | 9.7766 | 167.492 | 279.9705 | 48.5238
2012-06-28 | 6:45 | PDT | 201 | 216.5684 | 815.2826 | 8.6375 | 162.1075 | 272.417 | 46.1556
2012-06-28 | 7:00 | PDT | 198 | 212.87 | 806.9154 | 8.1771 | 159.8362 | 269.2229 | 45.1647
2012-06-28 | 7:15 | PDT | 197 | 211.6471 | 804.1426 | 8.0273 | 159.0838 | 268.1639 | 44.8375
2012-06-28 | 7:30 | PDT | 198 | 212.87 | 806.9154 | 8.1771 | 159.8362 | 269.2229 | 45.1647
2012-06-28 | 7:45 | PDT | 186 | 198.5174 | 774.175 | 6.4961 | 150.9657 | 256.7029 | 41.3426
2012-06-28 | 8:00 | PDT | 190 | 203.2238 | 784.9595 | 7.0286 | 153.8845 | 260.8309 | 42.5917
2012-06-28 | 8:15 | PDT | 192 | 205.606 | 790.4 | 7.3051 | 155.3582 | 262.9118 | 43.2255
2012-06-28 | 8:30 | PDT | 196 | 210.4291 | 801.3779 | 7.8793 | 158.3339 | 267.1078 | 44.512
2012-06-28 | 8:45 | PDT | 199 | 214.0979 | 809.6963 | 8.3287 | 160.5909 | 270.2847 | 45.4934
2012-06-28 | 9:00 | PDT | 201 | 216.5684 | 815.2826 | 8.6375 | 162.1075 | 272.417 | 46.1556
2012-06-28 | 9:15 | PDT | 200 | 215.3307 | 812.4854 | 8.4822 | 161.348 | 271.3494 | 45.8237
2012-06-28 | 9:30 | PDT | 217 | 237.055 | 861.1489 | 11.3795 | 174.5907 | 289.8911 | 51.6858
2012-06-28 | 9:45 | PDT | 206 | 222.8319 | 829.3906 | 9.4417 | 165.9414 | 277.7979 | 47.8391
2012-06-28 | 10:00 | PDT | 202 | 217.8112 | 818.0879 | 8.7946 | 162.8695 | 273.4874 | 46.4891
2012-06-28 | 10:15 | PDT | 201 | 216.5684 | 815.2826 | 8.6375 | 162.1075 | 272.417 | 46.1556
2012-06-28 | 10:30 | PDT | 216 | 235.7365 | 858.2207 | 11.1935 | 173.7921 | 288.7772 | 51.3279
2012-06-28 | 10:45 | PDT | 202 | 217.8112 | 818.0879 | 8.7946 | 162.8695 | 273.4874 | 46.4891
2012-06-28 | 11:00 | PDT | 194 | 208.0078 | 795.8728 | 7.5887 | 156.8413 | 265.0041 | 43.8656
2012-06-28 | 11:15 | PDT | 200 | 215.3307 | 812.4854 | 8.4822 | 161.348 | 271.3494 | 45.8237
2012-06-28 | 11:30 | PDT | 193 | 206.8045 | 793.1324 | 7.446 | 156.0985 | 263.9565 | 43.5448
2012-06-28 | 11:45 | PDT | 200 | 215.3307 | 812.4854 | 8.4822 | 161.348 | 271.3494 | 45.8237
2012-06-28 | 12:00 | PDT | 189 | 202.0399 | 782.2513 | 6.8929 | 153.1513 | 259.7946 | 42.2771
2012-06-28 | 12:15 | PDT | 191 | 204.4125 | 787.6757 | 7.166 | 154.6202 | 261.8699 | 42.9078
2012-06-28 | 12:30 | PDT | 194 | 208.0078 | 795.8728 | 7.5887 | 156.8413 | 265.0041 | 43.8656
2012-06-28 | 12:45 | PDT | 192 | 205.606 | 790.4 | 7.3051 | 155.3582 | 262.9118 | 43.2255
2012-06-28 | 13:00 | PDT | 200 | 215.3307 | 812.4854 | 8.4822 | 161.348 | 271.3494 | 45.8237
2012-06-28 | 13:15 | PDT | 194 | 208.0078 | 795.8728 | 7.5887 | 156.8413 | 265.0041 | 43.8656
2012-06-28 | 13:30 | PDT | 196 | 210.4291 | 801.3779 | 7.8793 | 158.3339 | 267.1078 | 44.512
2012-06-28 | 13:45 | PDT | 190 | 203.2238 | 784.9595 | 7.0286 | 153.8845 | 260.8309 | 42.5917
2012-06-28 | 14:00 | PDT | 188 | 200.8609 | 779.5512 | 6.7589 | 152.4204 | 258.7612 | 41.9641
2012-06-28 | 14:15 | PDT | 182 | 193.8878 | 763.5188 | 5.9907 | 148.0846 | 252.6199 | 40.1182
2012-06-28 | 14:30 | PDT | 196 | 210.4291 | 801.3779 | 7.8793 | 158.3339 | 267.1078 | 44.512
2012-06-28 | 14:45 | PDT | 202 | 217.8112 | 818.0879 | 8.7946 | 162.8695 | 273.4874 | 46.4891
2012-06-28 | 15:00 | PDT | 206 | 222.8319 | 829.3906 | 9.4417 | 165.9414 | 277.7979 | 47.8391
2012-06-28 | 15:15 | PDT | 202 | 217.8112 | 818.0879 | 8.7946 | 162.8695 | 273.4874 | 46.4891
2012-06-28 | 15:30 | PDT | 200 | 215.3307 | 812.4854 | 8.4822 | 161.348 | 271.3494 | 45.8237
2012-06-28 | 15:45 | PDT | 206 | 222.8319 | 829.3906 | 9.4417 | 165.9414 | 277.7979 | 47.8391
2012-06-28 | 16:00 | PDT | 219 | 239.7073 | 867.0303 | 11.7575 | 176.1953 | 292.1279 | 52.4066
2012-06-28 | 16:15 | PDT | 216 | 235.7365 | 858.2207 | 11.1935 | 173.7921 | 288.7772 | 51.3279
2012-06-28 | 16:30 | PDT | 210 | 227.933 | 840.8241 | 10.1191 | 169.0523 | 282.1547 | 49.215
2012-06-28 | 16:45 | PDT | 204 | 220.3115 | 823.7229 | 9.1144 | 164.4006 | 275.6369 | 47.1609
2012-06-28 | 17:00 | PDT | 205 | 221.5692 | 826.5526 | 9.2771 | 165.1698 | 276.716 | 47.4992
2012-06-28 | 17:15 | PDT | 220 | 241.0412 | 869.9834 | 11.9496 | 177.0014 | 293.2507 | 52.7695
2012-06-28 | 17:30 | PDT | 225 | 247.7885 | 884.8733 | 12.9406 | 181.0689 | 298.9088 | 54.6091
2012-06-28 | 17:45 | PDT | 220 | 241.0412 | 869.9834 | 11.9496 | 177.0014 | 293.2507 | 52.7695
2012-06-28 | 18:00 | PDT | 235 | 261.6757 | 915.2787 | 15.0808 | 189.3924 | 310.4479 | 58.4155
2012-06-28 | 18:15 | PDT | 246 | 277.5671 | 949.6967 | 17.6885 | 198.8422 | 323.488 | 62.8023
2012-06-28 | 18:30 | PDT | 246 | 277.5671 | 949.6967 | 17.6885 | 198.8422 | 323.488 | 62.8023
2012-06-28 | 18:45 | PDT | 238 | 265.9452 | 924.564 | 15.7651 | 191.9388 | 313.9681 | 59.591
2012-06-28 | 19:00 | PDT | 233 | 258.856 | 909.1306 | 14.6355 | 187.7074 | 308.1162 | 57.6406
2012-06-28 | 19:15 | PDT | 244 | 274.6292 | 943.3626 | 17.194 | 197.1009 | 321.0898 | 61.9889
2012-06-28 | 19:30 | PDT | 254 | 289.5373 | 975.3737 | 19.7595 | 205.9112 | 333.2028 | 66.127
2012-06-28 | 19:45 | PDT | 277 | 325.9411 | 1052.2685 | 26.5828 | 227.1749 | 362.2366 | 76.3343
2012-06-28 | 20:00 | PDT | 254 | 289.5373 | 975.3737 | 19.7595 | 205.9112 | 333.2028 | 66.127
2012-06-28 | 20:15 | PDT | 262 | 301.8613 | 1001.5996 | 21.9832 | 213.1478 | 343.1145 | 69.5669
2012-06-28 | 20:30 | PDT | 265 | 306.5751 | 1011.5768 | 22.8576 | 215.9051 | 346.8826 | 70.887
2012-06-28 | 20:45 | PDT | 255 | 291.0584 | 978.6218 | 20.029 | 206.8066 | 334.4309 | 66.5506
2012-06-28 | 21:00 | PDT | 250 | 283.5083 | 962.4668 | 18.7052 | 202.3559 | 328.3209 | 64.4503
2012-06-28 | 21:15 | PDT | 250 | 283.5083 | 962.4668 | 18.7052 | 202.3559 | 328.3209 | 64.4503
2012-06-28 | 21:30 | PDT | 242 | 271.713 | 937.0626 | 16.7087 | 195.37 | 318.7038 | 61.1826
2012-06-28 | 21:45 | PDT | 248 | 280.5268 | 956.0647 | 18.1922 | 200.5939 | 325.8983 | 63.6228
2012-06-28 | 22:00 | PDT | 255 | 291.0584 | 978.6218 | 20.029 | 206.8066 | 334.4309 | 66.5506
2012-06-28 | 22:15 | PDT | 259 | 297.198 | 991.7003 | 21.1311 | 210.4143 | 339.3744 | 68.2633
2012-06-28 | 22:30 | PDT | 255 | 291.0584 | 978.6218 | 20.029 | 206.8066 | 334.4309 | 66.5506
2012-06-28 | 22:45 | PDT | 252 | 286.5118 | 968.9032 | 19.2276 | 204.1283 | 330.7557 | 65.2851
2012-06-28 | 23:00 | PDT | 238 | 265.9452 | 924.564 | 15.7651 | 191.9388 | 313.9681 | 59.591
2012-06-28 | 23:15 | PDT | 241 | 270.2629 | 933.9252 | 16.4694 | 194.5083 | 317.5153 | 60.7821
2012-06-28 | 23:30 | PDT | 229 | 253.2801 | 896.9351 | 13.771 | 184.368 | 303.4887 | 56.1112
2012-06-28 | 23:45 | PDT | 245 | 276.0954 | 946.5254 | 17.4401 | 197.9703 | 322.2874 | 62.3947
2012-06-29 | 0:00 | PDT | 238 | 265.9452 | 924.564 | 15.7651 | 191.9388 | 313.9681 | 59.591
2012-06-29 | 0:15 | PDT | 221 | 242.3803 | 872.9448 | 12.1437 | 177.8099 | 294.3764 | 53.1341
2012-06-29 | 0:30 | PDT | 226 | 249.1535 | 887.8762 | 13.1451 | 181.8899 | 300.0493 | 54.9821
2012-06-29 | 0:45 | PDT | 222 | 243.7246 | 875.9144 | 12.3398 | 178.6209 | 295.5051 | 53.5003
2012-06-29 | 1:00 | PDT | 217 | 237.055 | 861.1489 | 11.3795 | 174.5907 | 289.8911 | 51.6858
2012-06-29 | 1:15 | PDT | 238 | 265.9452 | 924.564 | 15.7651 | 191.9388 | 313.9681 | 59.591
2012-06-29 | 1:30 | PDT | 244 | 274.6292 | 943.3626 | 17.194 | 197.1009 | 321.0898 | 61.9889
2012-06-29 | 1:45 | PDT | 231 | 256.0575 | 903.0161 | 14.199 | 186.0327 | 305.7965 | 56.8724
2012-06-29 | 2:00 | PDT | 212 | 230.5138 | 846.59 | 10.4694 | 170.6224 | 284.3505 | 49.9127
2012-06-29 | 2:15 | PDT | 210 | 227.933 | 840.8241 | 10.1191 | 169.0523 | 282.1547 | 49.215
2012-06-29 | 2:30 | PDT | 228 | 251.8993 | 893.9071 | 13.5603 | 183.5394 | 302.3393 | 55.7331
2012-06-29 | 2:45 | PDT | 230 | 254.6662 | 899.9714 | 13.9839 | 185.1991 | 304.6411 | 56.491
2012-06-29 | 3:00 | PDT | 216 | 235.7365 | 858.2207 | 11.1935 | 173.7921 | 288.7772 | 51.3279
2012-06-29 | 3:15 | PDT | 242 | 271.713 | 937.0626 | 16.7087 | 195.37 | 318.7038 | 61.1826
2012-06-29 | 3:30 | PDT | 248 | 280.5268 | 956.0647 | 18.1922 | 200.5939 | 325.8983 | 63.6228
2012-06-29 | 3:45 | PDT | 228 | 251.8993 | 893.9071 | 13.5603 | 183.5394 | 302.3393 | 55.7331
2012-06-29 | 4:00 | PDT | 235 | 261.6757 | 915.2787 | 15.0808 | 189.3924 | 310.4479 | 58.4155
2012-06-29 | 4:15 | PDT | 211 | 229.2208 | 843.7029 | 10.2933 | 169.8361 | 283.2512 | 49.5631
2012-06-29 | 4:30 | PDT | 230 | 254.6662 | 899.9714 | 13.9839 | 185.1991 | 304.6411 | 56.491
2012-06-29 | 4:45 | PDT | 220 | 241.0412 | 869.9834 | 11.9496 | 177.0014 | 293.2507 | 52.7695
2012-06-29 | 5:00 | PDT | 208 | 225.3724 | 835.0909 | 9.7766 | 167.492 | 279.9705 | 48.5238
2012-06-29 | 5:15 | PDT | 218 | 238.3786 | 864.0855 | 11.5675 | 175.3918 | 291.008 | 52.0454
2012-06-29 | 5:30 | PDT | 207 | 224.0996 | 832.2367 | 9.6082 | 166.7155 | 278.8828 | 48.1807
2012-06-29 | 5:45 | PDT | 197 | 211.6471 | 804.1426 | 8.0273 | 159.0838 | 268.1639 | 44.8375
2012-06-29 | 6:00 | PDT | 201 | 216.5684 | 815.2826 | 8.6375 | 162.1075 | 272.417 | 46.1556
2012-06-29 | 6:15 | PDT | 240 | 268.8183 | 930.7964 | 16.2324 | 193.6493 | 316.3299 | 60.3833
2012-06-29 | 6:30 | PDT | 221 | 242.3803 | 872.9448 | 12.1437 | 177.8099 | 294.3764 | 53.1341
2012-06-29 | 6:45 | PDT | 209 | 226.6501 | 837.9534 | 9.9469 | 168.2709 | 281.0612 | 48.8686
2012-06-29 | 7:00 | PDT | 203 | 219.0589 | 820.9013 | 8.9535 | 163.6338 | 274.5607 | 46.8242
2012-06-29 | 7:15 | PDT | 196 | 210.4291 | 801.3779 | 7.8793 | 158.3339 | 267.1078 | 44.512
2012-06-29 | 7:30 | PDT | 201 | 216.5684 | 815.2826 | 8.6375 | 162.1075 | 272.417 | 46.1556
2012-06-29 | 7:45 | PDT | 235 | 261.6757 | 915.2787 | 15.0808 | 189.3924 | 310.4479 | 58.4155
2012-06-29 | 8:00 | PDT | 214 | 233.115 | 852.3889 | 10.8275 | 172.2023 | 286.558 | 50.617
2012-06-29 | 8:15 | PDT | 206 | 222.8319 | 829.3906 | 9.4417 | 165.9414 | 277.7979 | 47.8391
2012-06-29 | 8:30 | PDT | 211 | 229.2208 | 843.7029 | 10.2933 | 169.8361 | 283.2512 | 49.5631
2012-06-29 | 8:45 | PDT | 231 | 256.0575 | 903.0161 | 14.199 | 186.0327 | 305.7965 | 56.8724
2012-06-29 | 9:00 | PDT | 226 | 249.1535 | 887.8762 | 13.1451 | 181.8899 | 300.0493 | 54.9821
2012-06-29 | 9:15 | PDT | 210 | 227.933 | 840.8241 | 10.1191 | 169.0523 | 282.1547 | 49.215
2012-06-29 | 9:30 | PDT | 216 | 235.7365 | 858.2207 | 11.1935 | 173.7921 | 288.7772 | 51.3279
2012-06-29 | 9:45 | PDT | 218 | 238.3786 | 864.0855 | 11.5675 | 175.3918 | 291.008 | 52.0454
2012-06-29 | 10:00 | PDT | 220 | 241.0412 | 869.9834 | 11.9496 | 177.0014 | 293.2507 | 52.7695
2012-06-29 | 10:15 | PDT | 232 | 257.4541 | 906.0692 | 14.4162 | 186.8688 | 306.9549 | 57.2556
2012-06-29 | 10:30 | PDT | 230 | 254.6662 | 899.9714 | 13.9839 | 185.1991 | 304.6411 | 56.491
2012-06-29 | 10:45 | PDT | 221 | 242.3803 | 872.9448 | 12.1437 | 177.8099 | 294.3764 | 53.1341
2012-06-29 | 11:00 | PDT | 212 | 230.5138 | 846.59 | 10.4694 | 170.6224 | 284.3505 | 49.9127
2012-06-29 | 11:15 | PDT | 197 | 211.6471 | 804.1426 | 8.0273 | 159.0838 | 268.1639 | 44.8375
2012-06-29 | 11:30 | PDT | 188 | 200.8609 | 779.5512 | 6.7589 | 152.4204 | 258.7612 | 41.9641
2012-06-29 | 11:45 | PDT | 190 | 203.2238 | 784.9595 | 7.0286 | 153.8845 | 260.8309 | 42.5917
2012-06-29 | 12:00 | PDT | 202 | 217.8112 | 818.0879 | 8.7946 | 162.8695 | 273.4874 | 46.4891
2012-06-29 | 12:15 | PDT | 202 | 217.8112 | 818.0879 | 8.7946 | 162.8695 | 273.4874 | 46.4891
2012-06-29 | 12:30 | PDT | 201 | 216.5684 | 815.2826 | 8.6375 | 162.1075 | 272.417 | 46.1556
2012-06-29 | 12:45 | PDT | 202 | 217.8112 | 818.0879 | 8.7946 | 162.8695 | 273.4874 | 46.4891
2012-06-29 | 13:00 | PDT | 172 | 182.6459 | 737.437 | 4.841 | 141.0449 | 242.6077 | 37.1632
2012-06-29 | 13:15 | PDT | 164 | 173.9882 | 717.1424 | 4.0329 | 135.5789 | 234.7969 | 34.9063
2012-06-29 | 13:30 | PDT | 174 | 184.8567 | 742.5898 | 5.0583 | 142.4343 | 244.588 | 37.7422
2012-06-29 | 13:45 | PDT | 182 | 193.8878 | 763.5188 | 5.9907 | 148.0846 | 252.6199 | 40.1182
2012-06-29 | 14:00 | PDT | 175 | 185.9691 | 745.1781 | 5.1693 | 143.1325 | 245.5822 | 38.0339
2012-06-29 | 14:15 | PDT | 193 | 206.8045 | 793.1324 | 7.446 | 156.0985 | 263.9565 | 43.5448
2012-06-29 | 14:30 | PDT | 186 | 198.5174 | 774.175 | 6.4961 | 150.9657 | 256.7029 | 41.3426
2012-06-29 | 14:45 | PDT | 182 | 193.8878 | 763.5188 | 5.9907 | 148.0846 | 252.6199 | 40.1182
2012-06-29 | 15:00 | PDT | 202 | 217.8112 | 818.0879 | 8.7946 | 162.8695 | 273.4874 | 46.4891
2012-06-29 | 15:15 | PDT | 192 | 205.606 | 790.4 | 7.3051 | 155.3582 | 262.9118 | 43.2255
2012-06-29 | 15:30 | PDT | 198 | 212.87 | 806.9154 | 8.1771 | 159.8362 | 269.2229 | 45.1647
2012-06-29 | 15:45 | PDT | 204 | 220.3115 | 823.7229 | 9.1144 | 164.4006 | 275.6369 | 47.1609
2012-06-29 | 16:00 | PDT | 196 | 210.4291 | 801.3779 | 7.8793 | 158.3339 | 267.1078 | 44.512
2012-06-29 | 16:15 | PDT | 223 | 245.074 | 878.8924 | 12.538 | 179.4344 | 296.6367 | 53.8682
2012-06-29 | 16:30 | PDT | 213 | 231.8118 | 849.4853 | 10.6474 | 171.4112 | 285.4528 | 50.2641
2012-06-29 | 16:45 | PDT | 213 | 231.8118 | 849.4853 | 10.6474 | 171.4112 | 285.4528 | 50.2641
2012-06-29 | 17:00 | PDT | 199 | 214.0979 | 809.6963 | 8.3287 | 160.5909 | 270.2847 | 45.4934
2012-06-29 | 17:15 | PDT | 211 | 229.2208 | 843.7029 | 10.2933 | 169.8361 | 283.2512 | 49.5631
2012-06-29 | 17:30 | PDT | 224 | 246.4286 | 881.8787 | 12.7383 | 180.2504 | 297.7713 | 54.2378
2012-06-29 | 17:45 | PDT | 229 | 253.2801 | 896.9351 | 13.771 | 184.368 | 303.4887 | 56.1112
2012-06-29 | 18:00 | PDT | 209 | 226.6501 | 837.9534 | 9.9469 | 168.2709 | 281.0612 | 48.8686
2012-06-29 | 18:15 | PDT | 211 | 229.2208 | 843.7029 | 10.2933 | 169.8361 | 283.2512 | 49.5631
2012-06-29 | 18:30 | PDT | 242 | 271.713 | 937.0626 | 16.7087 | 195.37 | 318.7038 | 61.1826
2012-06-29 | 18:45 | PDT | 232 | 257.4541 | 906.0692 | 14.4162 | 186.8688 | 306.9549 | 57.2556
2012-06-29 | 19:00 | PDT | 239 | 267.3791 | 927.676 | 15.9976 | 192.7928 | 315.1475 | 59.9863
2012-06-29 | 19:15 | PDT | 220 | 241.0412 | 869.9834 | 11.9496 | 177.0014 | 293.2507 | 52.7695
2012-06-29 | 19:30 | PDT | 208 | 225.3724 | 835.0909 | 9.7766 | 167.492 | 279.9705 | 48.5238
2012-06-29 | 19:45 | PDT | 215 | 234.4232 | 855.3007 | 11.0095 | 172.996 | 287.6661 | 50.9716
2012-06-29 | 20:00 | PDT | 233 | 258.856 | 909.1306 | 14.6355 | 187.7074 | 308.1162 | 57.6406
2012-06-29 | 20:15 | PDT | 229 | 253.2801 | 896.9351 | 13.771 | 184.368 | 303.4887 | 56.1112
2012-06-29 | 20:30 | PDT | 214 | 233.115 | 852.3889 | 10.8275 | 172.2023 | 286.558 | 50.617
2012-06-29 | 20:45 | PDT | 215 | 234.4232 | 855.3007 | 11.0095 | 172.996 | 287.6661 | 50.9716
2012-06-29 | 21:00 | PDT | 215 | 234.4232 | 855.3007 | 11.0095 | 172.996 | 287.6661 | 50.9716
2012-06-29 | 21:15 | PDT | 225 | 247.7885 | 884.8733 | 12.9406 | 181.0689 | 298.9088 | 54.6091
2012-06-29 | 21:30 | PDT | 205 | 221.5692 | 826.5526 | 9.2771 | 165.1698 | 276.716 | 47.4992
2012-06-29 | 21:45 | PDT | 217 | 237.055 | 861.1489 | 11.3795 | 174.5907 | 289.8911 | 51.6858
2012-06-29 | 22:00 | PDT | 219 | 239.7073 | 867.0303 | 11.7575 | 176.1953 | 292.1279 | 52.4066
2012-06-29 | 22:15 | PDT | 240 | 268.8183 | 930.7964 | 16.2324 | 193.6493 | 316.3299 | 60.3833
2012-06-29 | 22:30 | PDT | 249 | 282.0148 | 959.2615 | 18.4476 | 201.4736 | 327.1081 | 64.0357
2012-06-29 | 22:45 | PDT | 242 | 271.713 | 937.0626 | 16.7087 | 195.37 | 318.7038 | 61.1826
2012-06-29 | 23:00 | PDT | 236 | 263.0935 | 918.3654 | 15.3067 | 190.2386 | 311.6183 | 58.8056
2012-06-29 | 23:15 | PDT | 241 | 270.2629 | 933.9252 | 16.4694 | 194.5083 | 317.5153 | 60.7821
2012-06-29 | 23:30 | PDT | 232 | 257.4541 | 906.0692 | 14.4162 | 186.8688 | 306.9549 | 57.2556
2012-06-29 | 23:45 | PDT | 223 | 245.074 | 878.8924 | 12.538 | 179.4344 | 296.6367 | 53.8682
2012-06-30 | 0:00 | PDT | 227 | 250.5238 | 890.8875 | 13.3516 | 182.7134 | 301.1928 | 55.3568
2012-06-30 | 0:15 | PDT | 217 | 237.055 | 861.1489 | 11.3795 | 174.5907 | 289.8911 | 51.6858
2012-06-30 | 0:30 | PDT | 252 | 286.5118 | 968.9032 | 19.2276 | 204.1283 | 330.7557 | 65.2851
2012-06-30 | 0:45 | PDT | 249 | 282.0148 | 959.2615 | 18.4476 | 201.4736 | 327.1081 | 64.0357
2012-06-30 | 1:00 | PDT | 253 | 288.0218 | 972.1341 | 19.4924 | 205.0185 | 331.9777 | 65.7051
2012-06-30 | 1:15 | PDT | 257 | 294.1171 | 985.1439 | 20.5752 | 208.6052 | 336.8965 | 67.4033
2012-06-30 | 1:30 | PDT | 224 | 246.4286 | 881.8787 | 12.7383 | 180.2504 | 297.7713 | 54.2378
2012-06-30 | 1:45 | PDT | 216 | 235.7365 | 858.2207 | 11.1935 | 173.7921 | 288.7772 | 51.3279
2012-06-30 | 2:00 | PDT | 197 | 211.6471 | 804.1426 | 8.0273 | 159.0838 | 268.1639 | 44.8375
2012-06-30 | 2:15 | PDT | 205 | 221.5692 | 826.5526 | 9.2771 | 165.1698 | 276.716 | 47.4992
2012-06-30 | 2:30 | PDT | 198 | 212.87 | 806.9154 | 8.1771 | 159.8362 | 269.2229 | 45.1647
2012-06-30 | 2:45 | PDT | 202 | 217.8112 | 818.0879 | 8.7946 | 162.8695 | 273.4874 | 46.4891
2012-06-30 | 3:00 | PDT | 200 | 215.3307 | 812.4854 | 8.4822 | 161.348 | 271.3494 | 45.8237
2012-06-30 | 3:15 | PDT | 226 | 249.1535 | 887.8762 | 13.1451 | 181.8899 | 300.0493 | 54.9821
2012-06-30 | 3:30 | PDT | 217 | 237.055 | 861.1489 | 11.3795 | 174.5907 | 289.8911 | 51.6858
2012-06-30 | 3:45 | PDT | 190 | 203.2238 | 784.9595 | 7.0286 | 153.8845 | 260.8309 | 42.5917
2012-06-30 | 4:00 | PDT | 220 | 241.0412 | 869.9834 | 11.9496 | 177.0014 | 293.2507 | 52.7695
2012-06-30 | 4:15 | PDT | 209 | 226.6501 | 837.9534 | 9.9469 | 168.2709 | 281.0612 | 48.8686
2012-06-30 | 4:30 | PDT | 221 | 242.3803 | 872.9448 | 12.1437 | 177.8099 | 294.3764 | 53.1341
2012-06-30 | 4:45 | PDT | 209 | 226.6501 | 837.9534 | 9.9469 | 168.2709 | 281.0612 | 48.8686
2012-06-30 | 5:00 | PDT | 205 | 221.5692 | 826.5526 | 9.2771 | 165.1698 | 276.716 | 47.4992
2012-06-30 | 5:15 | PDT | 190 | 203.2238 | 784.9595 | 7.0286 | 153.8845 | 260.8309 | 42.5917
2012-06-30 | 5:30 | PDT | 192 | 205.606 | 790.4 | 7.3051 | 155.3582 | 262.9118 | 43.2255
2012-06-30 | 5:45 | PDT | 214 | 233.115 | 852.3889 | 10.8275 | 172.2023 | 286.558 | 50.617
2012-06-30 | 6:00 | PDT | 214 | 233.115 | 852.3889 | 10.8275 | 172.2023 | 286.558 | 50.617
2012-06-30 | 6:15 | PDT | 227 | 250.5238 | 890.8875 | 13.3516 | 182.7134 | 301.1928 | 55.3568
2012-06-30 | 6:30 | PDT | 212 | 230.5138 | 846.59 | 10.4694 | 170.6224 | 284.3505 | 49.9127
2012-06-30 | 6:45 | PDT | 201 | 216.5684 | 815.2826 | 8.6375 | 162.1075 | 272.417 | 46.1556
2012-06-30 | 7:00 | PDT | 205 | 221.5692 | 826.5526 | 9.2771 | 165.1698 | 276.716 | 47.4992
2012-06-30 | 7:15 | PDT | 192 | 205.606 | 790.4 | 7.3051 | 155.3582 | 262.9118 | 43.2255
2012-06-30 | 7:30 | PDT | 199 | 214.0979 | 809.6963 | 8.3287 | 160.5909 | 270.2847 | 45.4934
2012-06-30 | 7:45 | PDT | 185 | 197.3528 | 771.4989 | 6.3673 | 150.2419 | 255.6779 | 41.0342
2012-06-30 | 8:00 | PDT | 194 | 208.0078 | 795.8728 | 7.5887 | 156.8413 | 265.0041 | 43.8656
2012-06-30 | 8:15 | PDT | 216 | 235.7365 | 858.2207 | 11.1935 | 173.7921 | 288.7772 | 51.3279
2012-06-30 | 8:30 | PDT | 230 | 254.6662 | 899.9714 | 13.9839 | 185.1991 | 304.6411 | 56.491
2012-06-30 | 8:45 | PDT | 214 | 233.115 | 852.3889 | 10.8275 | 172.2023 | 286.558 | 50.617
2012-06-30 | 9:00 | PDT | 199 | 214.0979 | 809.6963 | 8.3287 | 160.5909 | 270.2847 | 45.4934
2012-06-30 | 9:15 | PDT | 192 | 205.606 | 790.4 | 7.3051 | 155.3582 | 262.9118 | 43.2255
2012-06-30 | 9:30 | PDT | 198 | 212.87 | 806.9154 | 8.1771 | 159.8362 | 269.2229 | 45.1647
2012-06-30 | 9:45 | PDT | 207 | 224.0996 | 832.2367 | 9.6082 | 166.7155 | 278.8828 | 48.1807
2012-06-30 | 10:00 | PDT | 217 | 237.055 | 861.1489 | 11.3795 | 174.5907 | 289.8911 | 51.6858
2012-06-30 | 10:15 | PDT | 194 | 208.0078 | 795.8728 | 7.5887 | 156.8413 | 265.0041 | 43.8656
2012-06-30 | 10:30 | PDT | 201 | 216.5684 | 815.2826 | 8.6375 | 162.1075 | 272.417 | 46.1556
2012-06-30 | 10:45 | PDT | 190 | 203.2238 | 784.9595 | 7.0286 | 153.8845 | 260.8309 | 42.5917
2012-06-30 | 11:00 | PDT | 198 | 212.87 | 806.9154 | 8.1771 | 159.8362 | 269.2229 | 45.1647
2012-06-30 | 11:15 | PDT | 202 | 217.8112 | 818.0879 | 8.7946 | 162.8695 | 273.4874 | 46.4891
2012-06-30 | 11:30 | PDT | 221 | 242.3803 | 872.9448 | 12.1437 | 177.8099 | 294.3764 | 53.1341
2012-06-30 | 11:45 | PDT | 232 | 257.4541 | 906.0692 | 14.4162 | 186.8688 | 306.9549 | 57.2556
2012-06-30 | 12:00 | PDT | 218 | 238.3786 | 864.0855 | 11.5675 | 175.3918 | 291.008 | 52.0454
2012-06-30 | 12:15 | PDT | 229 | 253.2801 | 896.9351 | 13.771 | 184.368 | 303.4887 | 56.1112
2012-06-30 | 12:30 | PDT | 200 | 215.3307 | 812.4854 | 8.4822 | 161.348 | 271.3494 | 45.8237
2012-06-30 | 12:45 | PDT | 209 | 226.6501 | 837.9534 | 9.9469 | 168.2709 | 281.0612 | 48.8686
2012-06-30 | 13:00 | PDT | 213 | 231.8118 | 849.4853 | 10.6474 | 171.4112 | 285.4528 | 50.2641
2012-06-30 | 13:15 | PDT | 228 | 251.8993 | 893.9071 | 13.5603 | 183.5394 | 302.3393 | 55.7331
2012-06-30 | 13:30 | PDT | 224 | 246.4286 | 881.8787 | 12.7383 | 180.2504 | 297.7713 | 54.2378
2012-06-30 | 13:45 | PDT | 220 | 241.0412 | 869.9834 | 11.9496 | 177.0014 | 293.2507 | 52.7695
2012-06-30 | 14:00 | PDT | 213 | 231.8118 | 849.4853 | 10.6474 | 171.4112 | 285.4528 | 50.2641
2012-06-30 | 14:15 | PDT | 221 | 242.3803 | 872.9448 | 12.1437 | 177.8099 | 294.3764 | 53.1341
2012-06-30 | 14:30 | PDT | 215 | 234.4232 | 855.3007 | 11.0095 | 172.996 | 287.6661 | 50.9716
2012-06-30 | 14:45 | PDT | 216 | 235.7365 | 858.2207 | 11.1935 | 173.7921 | 288.7772 | 51.3279
2012-06-30 | 15:00 | PDT | 213 | 231.8118 | 849.4853 | 10.6474 | 171.4112 | 285.4528 | 50.2641
2012-06-30 | 15:15 | PDT | 218 | 238.3786 | 864.0855 | 11.5675 | 175.3918 | 291.008 | 52.0454
2012-06-30 | 15:30 | PDT | 238 | 265.9452 | 924.564 | 15.7651 | 191.9388 | 313.9681 | 59.591
2012-06-30 | 15:45 | PDT | 245 | 276.0954 | 946.5254 | 17.4401 | 197.9703 | 322.2874 | 62.3947
2012-06-30 | 16:00 | PDT | 236 | 263.0935 | 918.3654 | 15.3067 | 190.2386 | 311.6183 | 58.8056
2012-06-30 | 16:15 | PDT | 216 | 235.7365 | 858.2207 | 11.1935 | 173.7921 | 288.7772 | 51.3279
2012-06-30 | 16:30 | PDT | 214 | 233.115 | 852.3889 | 10.8275 | 172.2023 | 286.558 | 50.617
2012-06-30 | 16:45 | PDT | 223 | 245.074 | 878.8924 | 12.538 | 179.4344 | 296.6367 | 53.8682
2012-06-30 | 17:00 | PDT | 238 | 265.9452 | 924.564 | 15.7651 | 191.9388 | 313.9681 | 59.591
2012-06-30 | 17:15 | PDT | 232 | 257.4541 | 906.0692 | 14.4162 | 186.8688 | 306.9549 | 57.2556
2012-06-30 | 17:30 | PDT | 219 | 239.7073 | 867.0303 | 11.7575 | 176.1953 | 292.1279 | 52.4066
2012-06-30 | 17:45 | PDT | 205 | 221.5692 | 826.5526 | 9.2771 | 165.1698 | 276.716 | 47.4992
2012-06-30 | 18:00 | PDT | 209 | 226.6501 | 837.9534 | 9.9469 | 168.2709 | 281.0612 | 48.8686
2012-06-30 | 18:15 | PDT | 208 | 225.3724 | 835.0909 | 9.7766 | 167.492 | 279.9705 | 48.5238
2012-06-30 | 18:30 | PDT | 198 | 212.87 | 806.9154 | 8.1771 | 159.8362 | 269.2229 | 45.1647
2012-06-30 | 18:45 | PDT | 198 | 212.87 | 806.9154 | 8.1771 | 159.8362 | 269.2229 | 45.1647
2012-06-30 | 19:00 | PDT | 203 | 219.0589 | 820.9013 | 8.9535 | 163.6338 | 274.5607 | 46.8242
2012-06-30 | 19:15 | PDT | 206 | 222.8319 | 829.3906 | 9.4417 | 165.9414 | 277.7979 | 47.8391
2012-06-30 | 19:30 | PDT | 220 | 241.0412 | 869.9834 | 11.9496 | 177.0014 | 293.2507 | 52.7695
2012-06-30 | 19:45 | PDT | 216 | 235.7365 | 858.2207 | 11.1935 | 173.7921 | 288.7772 | 51.3279
2012-06-30 | 20:00 | PDT | 199 | 214.0979 | 809.6963 | 8.3287 | 160.5909 | 270.2847 | 45.4934
2012-06-30 | 20:15 | PDT | 214 | 233.115 | 852.3889 | 10.8275 | 172.2023 | 286.558 | 50.617
2012-06-30 | 20:30 | PDT | 212 | 230.5138 | 846.59 | 10.4694 | 170.6224 | 284.3505 | 49.9127
2012-06-30 | 20:45 | PDT | 228 | 251.8993 | 893.9071 | 13.5603 | 183.5394 | 302.3393 | 55.7331
2012-06-30 | 21:00 | PDT | 219 | 239.7073 | 867.0303 | 11.7575 | 176.1953 | 292.1279 | 52.4066
2012-06-30 | 21:15 | PDT | 213 | 231.8118 | 849.4853 | 10.6474 | 171.4112 | 285.4528 | 50.2641
2012-06-30 | 21:30 | PDT | 199 | 214.0979 | 809.6963 | 8.3287 | 160.5909 | 270.2847 | 45.4934
2012-06-30 | 21:45 | PDT | 215 | 234.4232 | 855.3007 | 11.0095 | 172.996 | 287.6661 | 50.9716
2012-06-30 | 22:00 | PDT | 220 | 241.0412 | 869.9834 | 11.9496 | 177.0014 | 293.2507 | 52.7695
2012-06-30 | 22:15 | PDT | 202 | 217.8112 | 818.0879 | 8.7946 | 162.8695 | 273.4874 | 46.4891
2012-06-30 | 22:30 | PDT | 196 | 210.4291 | 801.3779 | 7.8793 | 158.3339 | 267.1078 | 44.512
2012-06-30 | 22:45 | PDT | 208 | 225.3724 | 835.0909 | 9.7766 | 167.492 | 279.9705 | 48.5238
2012-06-30 | 23:00 | PDT | 217 | 237.055 | 861.1489 | 11.3795 | 174.5907 | 289.8911 | 51.6858
2012-06-30 | 23:15 | PDT | 223 | 245.074 | 878.8924 | 12.538 | 179.4344 | 296.6367 | 53.8682
2012-06-30 | 23:30 | PDT | 220 | 241.0412 | 869.9834 | 11.9496 | 177.0014 | 293.2507 | 52.7695
2012-06-30 | 23:45 | PDT | 208 | 225.3724 | 835.0909 | 9.7766 | 167.492 | 279.9705 | 48.5238
2012-07-01 | 0:00 | PDT | 214 | 233.115 | 852.3889 | 10.8275 | 172.2023 | 286.558 | 50.617
2012-07-01 | 0:15 | PDT | 218 | 238.3786 | 864.0855 | 11.5675 | 175.3918 | 291.008 | 52.0454
2012-07-01 | 0:30 | PDT | 210 | 227.933 | 840.8241 | 10.1191 | 169.0523 | 282.1547 | 49.215
2012-07-01 | 0:45 | PDT | 206 | 222.8319 | 829.3906 | 9.4417 | 165.9414 | 277.7979 | 47.8391
2012-07-01 | 1:00 | PDT | 211 | 229.2208 | 843.7029 | 10.2933 | 169.8361 | 283.2512 | 49.5631
2012-07-01 | 1:15 | PDT | 194 | 208.0078 | 795.8728 | 7.5887 | 156.8413 | 265.0041 | 43.8656
2012-07-01 | 1:30 | PDT | 207 | 224.0996 | 832.2367 | 9.6082 | 166.7155 | 278.8828 | 48.1807
2012-07-01 | 1:45 | PDT | 198 | 212.87 | 806.9154 | 8.1771 | 159.8362 | 269.2229 | 45.1647
2012-07-01 | 2:00 | PDT | 199 | 214.0979 | 809.6963 | 8.3287 | 160.5909 | 270.2847 | 45.4934
2012-07-01 | 2:15 | PDT | 189 | 202.0399 | 782.2513 | 6.8929 | 153.1513 | 259.7946 | 42.2771
2012-07-01 | 2:30 | PDT | 198 | 212.87 | 806.9154 | 8.1771 | 159.8362 | 269.2229 | 45.1647
2012-07-01 | 2:45 | PDT | 196 | 210.4291 | 801.3779 | 7.8793 | 158.3339 | 267.1078 | 44.512
2012-07-01 | 3:00 | PDT | 202 | 217.8112 | 818.0879 | 8.7946 | 162.8695 | 273.4874 | 46.4891
2012-07-01 | 3:15 | PDT | 200 | 215.3307 | 812.4854 | 8.4822 | 161.348 | 271.3494 | 45.8237
2012-07-01 | 3:30 | PDT | 192 | 205.606 | 790.4 | 7.3051 | 155.3582 | 262.9118 | 43.2255
2012-07-01 | 3:45 | PDT | 196 | 210.4291 | 801.3779 | 7.8793 | 158.3339 | 267.1078 | 44.512
2012-07-01 | 4:00 | PDT | 192 | 205.606 | 790.4 | 7.3051 | 155.3582 | 262.9118 | 43.2255
2012-07-01 | 4:15 | PDT | 190 | 203.2238 | 784.9595 | 7.0286 | 153.8845 | 260.8309 | 42.5917
2012-07-01 | 4:30 | PDT | 190 | 203.2238 | 784.9595 | 7.0286 | 153.8845 | 260.8309 | 42.5917
2012-07-01 | 4:45 | PDT | 190 | 203.2238 | 784.9595 | 7.0286 | 153.8845 | 260.8309 | 42.5917
2012-07-01 | 5:00 | PDT | 190 | 203.2238 | 784.9595 | 7.0286 | 153.8845 | 260.8309 | 42.5917
2012-07-01 | 5:15 | PDT | 200 | 215.3307 | 812.4854 | 8.4822 | 161.348 | 271.3494 | 45.8237
2012-07-01 | 5:30 | PDT | 190 | 203.2238 | 784.9595 | 7.0286 | 153.8845 | 260.8309 | 42.5917
2012-07-01 | 5:45 | PDT | 197 | 211.6471 | 804.1426 | 8.0273 | 159.0838 | 268.1639 | 44.8375
2012-07-01 | 6:00 | PDT | 191 | 204.4125 | 787.6757 | 7.166 | 154.6202 | 261.8699 | 42.9078
2012-07-01 | 6:15 | PDT | 195 | 209.216 | 798.6213 | 7.7331 | 157.5864 | 266.0545 | 44.188
2012-07-01 | 6:30 | PDT | 190 | 203.2238 | 784.9595 | 7.0286 | 153.8845 | 260.8309 | 42.5917
2012-07-01 | 6:45 | PDT | 184 | 196.193 | 768.8309 | 6.2401 | 149.5205 | 254.6558 | 40.7273
2012-07-01 | 7:00 | PDT | 190 | 203.2238 | 784.9595 | 7.0286 | 153.8845 | 260.8309 | 42.5917
2012-07-01 | 7:15 | PDT | 188 | 200.8609 | 779.5512 | 6.7589 | 152.4204 | 258.7612 | 41.9641
2012-07-01 | 7:30 | PDT | 188 | 200.8609 | 779.5512 | 6.7589 | 152.4204 | 258.7612 | 41.9641
2012-07-01 | 7:45 | PDT | 187 | 199.6867 | 776.859 | 6.6267 | 151.6919 | 257.7306 | 41.6526
2012-07-01 | 8:00 | PDT | 186 | 198.5174 | 774.175 | 6.4961 | 150.9657 | 256.7029 | 41.3426
2012-07-01 | 8:15 | PDT | 199 | 214.0979 | 809.6963 | 8.3287 | 160.5909 | 270.2847 | 45.4934
2012-07-01 | 8:30 | PDT | 217 | 237.055 | 861.1489 | 11.3795 | 174.5907 | 289.8911 | 51.6858
2012-07-01 | 8:45 | PDT | 202 | 217.8112 | 818.0879 | 8.7946 | 162.8695 | 273.4874 | 46.4891
2012-07-01 | 9:00 | PDT | 196 | 210.4291 | 801.3779 | 7.8793 | 158.3339 | 267.1078 | 44.512
2012-07-01 | 9:15 | PDT | 188 | 200.8609 | 779.5512 | 6.7589 | 152.4204 | 258.7612 | 41.9641
2012-07-01 | 9:30 | PDT | 196 | 210.4291 | 801.3779 | 7.8793 | 158.3339 | 267.1078 | 44.512
2012-07-01 | 9:45 | PDT | 197 | 211.6471 | 804.1426 | 8.0273 | 159.0838 | 268.1639 | 44.8375
2012-07-01 | 10:00 | PDT | 192 | 205.606 | 790.4 | 7.3051 | 155.3582 | 262.9118 | 43.2255
2012-07-01 | 10:15 | PDT | 192 | 205.606 | 790.4 | 7.3051 | 155.3582 | 262.9118 | 43.2255
2012-07-01 | 10:30 | PDT | 178 | 189.3345 | 752.9906 | 5.5117 | 145.2409 | 248.5817 | 38.9181
2012-07-01 | 10:45 | PDT | 186 | 198.5174 | 774.175 | 6.4961 | 150.9657 | 256.7029 | 41.3426
2012-07-01 | 11:00 | PDT | 208 | 225.3724 | 835.0909 | 9.7766 | 167.492 | 279.9705 | 48.5238
2012-07-01 | 11:15 | PDT | 197 | 211.6471 | 804.1426 | 8.0273 | 159.0838 | 268.1639 | 44.8375
2012-07-01 | 11:30 | PDT | 193 | 206.8045 | 793.1324 | 7.446 | 156.0985 | 263.9565 | 43.5448
2012-07-01 | 11:45 | PDT | 227 | 250.5238 | 890.8875 | 13.3516 | 182.7134 | 301.1928 | 55.3568
2012-07-01 | 12:00 | PDT | 225 | 247.7885 | 884.8733 | 12.9406 | 181.0689 | 298.9088 | 54.6091
2012-07-01 | 12:15 | PDT | 219 | 239.7073 | 867.0303 | 11.7575 | 176.1953 | 292.1279 | 52.4066
2012-07-01 | 12:30 | PDT | 204 | 220.3115 | 823.7229 | 9.1144 | 164.4006 | 275.6369 | 47.1609
2012-07-01 | 12:45 | PDT | 214 | 233.115 | 852.3889 | 10.8275 | 172.2023 | 286.558 | 50.617
2012-07-01 | 13:00 | PDT | 199 | 214.0979 | 809.6963 | 8.3287 | 160.5909 | 270.2847 | 45.4934
2012-07-01 | 13:15 | PDT | 203 | 219.0589 | 820.9013 | 8.9535 | 163.6338 | 274.5607 | 46.8242
2012-07-01 | 13:30 | PDT | 231 | 256.0575 | 903.0161 | 14.199 | 186.0327 | 305.7965 | 56.8724
2012-07-01 | 13:45 | PDT | 220 | 241.0412 | 869.9834 | 11.9496 | 177.0014 | 293.2507 | 52.7695
2012-07-01 | 14:00 | PDT | 204 | 220.3115 | 823.7229 | 9.1144 | 164.4006 | 275.6369 | 47.1609
2012-07-01 | 14:15 | PDT | 196 | 210.4291 | 801.3779 | 7.8793 | 158.3339 | 267.1078 | 44.512
2012-07-01 | 14:30 | PDT | 206 | 222.8319 | 829.3906 | 9.4417 | 165.9414 | 277.7979 | 47.8391
2012-07-01 | 14:45 | PDT | 214 | 233.115 | 852.3889 | 10.8275 | 172.2023 | 286.558 | 50.617
2012-07-01 | 15:00 | PDT | 203 | 219.0589 | 820.9013 | 8.9535 | 163.6338 | 274.5607 | 46.8242
2012-07-01 | 15:15 | PDT | 206 | 222.8319 | 829.3906 | 9.4417 | 165.9414 | 277.7979 | 47.8391
2012-07-01 | 15:30 | PDT | 198 | 212.87 | 806.9154 | 8.1771 | 159.8362 | 269.2229 | 45.1647
2012-07-01 | 15:45 | PDT | 213 | 231.8118 | 849.4853 | 10.6474 | 171.4112 | 285.4528 | 50.2641
2012-07-01 | 16:00 | PDT | 214 | 233.115 | 852.3889 | 10.8275 | 172.2023 | 286.558 | 50.617
2012-07-01 | 16:15 | PDT | 198 | 212.87 | 806.9154 | 8.1771 | 159.8362 | 269.2229 | 45.1647
2012-07-01 | 16:30 | PDT | 203 | 219.0589 | 820.9013 | 8.9535 | 163.6338 | 274.5607 | 46.8242
2012-07-01 | 16:45 | PDT | 198 | 212.87 | 806.9154 | 8.1771 | 159.8362 | 269.2229 | 45.1647
2012-07-01 | 17:00 | PDT | 224 | 246.4286 | 881.8787 | 12.7383 | 180.2504 | 297.7713 | 54.2378
2012-07-01 | 17:15 | PDT | 227 | 250.5238 | 890.8875 | 13.3516 | 182.7134 | 301.1928 | 55.3568
2012-07-01 | 17:30 | PDT | 201 | 216.5684 | 815.2826 | 8.6375 | 162.1075 | 272.417 | 46.1556
2012-07-01 | 17:45 | PDT | 234 | 260.2632 | 912.2005 | 14.8571 | 188.5486 | 309.2806 | 58.0272
2012-07-01 | 18:00 | PDT | 216 | 235.7365 | 858.2207 | 11.1935 | 173.7921 | 288.7772 | 51.3279
2012-07-01 | 18:15 | PDT | 213 | 231.8118 | 849.4853 | 10.6474 | 171.4112 | 285.4528 | 50.2641
2012-07-01 | 18:30 | PDT | 211 | 229.2208 | 843.7029 | 10.2933 | 169.8361 | 283.2512 | 49.5631
2012-07-01 | 18:45 | PDT | 202 | 217.8112 | 818.0879 | 8.7946 | 162.8695 | 273.4874 | 46.4891
2012-07-01 | 19:00 | PDT | 205 | 221.5692 | 826.5526 | 9.2771 | 165.1698 | 276.716 | 47.4992
2012-07-01 | 19:15 | PDT | 221 | 242.3803 | 872.9448 | 12.1437 | 177.8099 | 294.3764 | 53.1341
2012-07-01 | 19:30 | PDT | 220 | 241.0412 | 869.9834 | 11.9496 | 177.0014 | 293.2507 | 52.7695
2012-07-01 | 19:45 | PDT | 213 | 231.8118 | 849.4853 | 10.6474 | 171.4112 | 285.4528 | 50.2641
2012-07-01 | 20:00 | PDT | 196 | 210.4291 | 801.3779 | 7.8793 | 158.3339 | 267.1078 | 44.512
2012-07-01 | 20:15 | PDT | 196 | 210.4291 | 801.3779 | 7.8793 | 158.3339 | 267.1078 | 44.512
2012-07-01 | 20:30 | PDT | 212 | 230.5138 | 846.59 | 10.4694 | 170.6224 | 284.3505 | 49.9127
2012-07-01 | 20:45 | PDT | 213 | 231.8118 | 849.4853 | 10.6474 | 171.4112 | 285.4528 | 50.2641
2012-07-01 | 21:00 | PDT | 225 | 247.7885 | 884.8733 | 12.9406 | 181.0689 | 298.9088 | 54.6091
2012-07-01 | 21:15 | PDT | 221 | 242.3803 | 872.9448 | 12.1437 | 177.8099 | 294.3764 | 53.1341
2012-07-01 | 21:30 | PDT | 220 | 241.0412 | 869.9834 | 11.9496 | 177.0014 | 293.2507 | 52.7695
2012-07-01 | 21:45 | PDT | 223 | 245.074 | 878.8924 | 12.538 | 179.4344 | 296.6367 | 53.8682
2012-07-01 | 22:00 | PDT | 218 | 238.3786 | 864.0855 | 11.5675 | 175.3918 | 291.008 | 52.0454
2012-07-01 | 22:15 | PDT | 200 | 215.3307 | 812.4854 | 8.4822 | 161.348 | 271.3494 | 45.8237
2012-07-01 | 22:30 | PDT | 203 | 219.0589 | 820.9013 | 8.9535 | 163.6338 | 274.5607 | 46.8242
2012-07-01 | 22:45 | PDT | 189 | 202.0399 | 782.2513 | 6.8929 | 153.1513 | 259.7946 | 42.2771
2012-07-01 | 23:00 | PDT | 188 | 200.8609 | 779.5512 | 6.7589 | 152.4204 | 258.7612 | 41.9641
2012-07-01 | 23:15 | PDT | 197 | 211.6471 | 804.1426 | 8.0273 | 159.0838 | 268.1639 | 44.8375
2012-07-01 | 23:30 | PDT | 202 | 217.8112 | 818.0879 | 8.7946 | 162.8695 | 273.4874 | 46.4891
2012-07-01 | 23:45 | PDT | 195 | 209.216 | 798.6213 | 7.7331 | 157.5864 | 266.0545 | 44.188
2012-07-02 | 0:00 | PDT | 183 | 195.038 | 766.1709 | 6.1146 | 148.8014 | 253.6364 | 40.422
2012-07-02 | 0:15 | PDT | 186 | 198.5174 | 774.175 | 6.4961 | 150.9657 | 256.7029 | 41.3426
2012-07-02 | 0:30 | PDT | 190 | 203.2238 | 784.9595 | 7.0286 | 153.8845 | 260.8309 | 42.5917
2012-07-02 | 0:45 | PDT | 188 | 200.8609 | 779.5512 | 6.7589 | 152.4204 | 258.7612 | 41.9641
2012-07-02 | 1:00 | PDT | 216 | 235.7365 | 858.2207 | 11.1935 | 173.7921 | 288.7772 | 51.3279
2012-07-02 | 1:15 | PDT | 201 | 216.5684 | 815.2826 | 8.6375 | 162.1075 | 272.417 | 46.1556
2012-07-02 | 1:30 | PDT | 200 | 215.3307 | 812.4854 | 8.4822 | 161.348 | 271.3494 | 45.8237
2012-07-02 | 1:45 | PDT | 209 | 226.6501 | 837.9534 | 9.9469 | 168.2709 | 281.0612 | 48.8686
2012-07-02 | 2:00 | PDT | 218 | 238.3786 | 864.0855 | 11.5675 | 175.3918 | 291.008 | 52.0454
2012-07-02 | 2:15 | PDT | 215 | 234.4232 | 855.3007 | 11.0095 | 172.996 | 287.6661 | 50.9716
2012-07-02 | 2:30 | PDT | 210 | 227.933 | 840.8241 | 10.1191 | 169.0523 | 282.1547 | 49.215
2012-07-02 | 2:45 | PDT | 209 | 226.6501 | 837.9534 | 9.9469 | 168.2709 | 281.0612 | 48.8686
2012-07-02 | 3:00 | PDT | 226 | 249.1535 | 887.8762 | 13.1451 | 181.8899 | 300.0493 | 54.9821
2012-07-02 | 3:15 | PDT | 231 | 256.0575 | 903.0161 | 14.199 | 186.0327 | 305.7965 | 56.8724
2012-07-02 | 3:30 | PDT | 225 | 247.7885 | 884.8733 | 12.9406 | 181.0689 | 298.9088 | 54.6091
2012-07-02 | 3:45 | PDT | 242 | 271.713 | 937.0626 | 16.7087 | 195.37 | 318.7038 | 61.1826
2012-07-02 | 4:00 | PDT | 244 | 274.6292 | 943.3626 | 17.194 | 197.1009 | 321.0898 | 61.9889
2012-07-02 | 4:15 | PDT | 243 | 273.1684 | 940.2084 | 16.9502 | 196.2342 | 319.8953 | 61.5849
2012-07-02 | 4:30 | PDT | 223 | 245.074 | 878.8924 | 12.538 | 179.4344 | 296.6367 | 53.8682
2012-07-02 | 4:45 | PDT | 209 | 226.6501 | 837.9534 | 9.9469 | 168.2709 | 281.0612 | 48.8686
2012-07-02 | 5:00 | PDT | 210 | 227.933 | 840.8241 | 10.1191 | 169.0523 | 282.1547 | 49.215
2012-07-02 | 5:15 | PDT | 211 | 229.2208 | 843.7029 | 10.2933 | 169.8361 | 283.2512 | 49.5631
2012-07-02 | 5:30 | PDT | 210 | 227.933 | 840.8241 | 10.1191 | 169.0523 | 282.1547 | 49.215
2012-07-02 | 5:45 | PDT | 210 | 227.933 | 840.8241 | 10.1191 | 169.0523 | 282.1547 | 49.215
2012-07-02 | 6:00 | PDT | 212 | 230.5138 | 846.59 | 10.4694 | 170.6224 | 284.3505 | 49.9127
2012-07-02 | 6:15 | PDT | 216 | 235.7365 | 858.2207 | 11.1935 | 173.7921 | 288.7772 | 51.3279
2012-07-02 | 6:30 | PDT | 211 | 229.2208 | 843.7029 | 10.2933 | 169.8361 | 283.2512 | 49.5631
2012-07-02 | 6:45 | PDT | 214 | 233.115 | 852.3889 | 10.8275 | 172.2023 | 286.558 | 50.617
2012-07-02 | 7:00 | PDT | 207 | 224.0996 | 832.2367 | 9.6082 | 166.7155 | 278.8828 | 48.1807
2012-07-02 | 7:15 | PDT | 203 | 219.0589 | 820.9013 | 8.9535 | 163.6338 | 274.5607 | 46.8242
2012-07-02 | 7:30 | PDT | 198 | 212.87 | 806.9154 | 8.1771 | 159.8362 | 269.2229 | 45.1647
2012-07-02 | 7:45 | PDT | 210 | 227.933 | 840.8241 | 10.1191 | 169.0523 | 282.1547 | 49.215
2012-07-02 | 8:00 | PDT | 209 | 226.6501 | 837.9534 | 9.9469 | 168.2709 | 281.0612 | 48.8686
2012-07-02 | 8:15 | PDT | 202 | 217.8112 | 818.0879 | 8.7946 | 162.8695 | 273.4874 | 46.4891
2012-07-02 | 8:30 | PDT | 238 | 265.9452 | 924.564 | 15.7651 | 191.9388 | 313.9681 | 59.591
2012-07-02 | 8:45 | PDT | 236 | 263.0935 | 918.3654 | 15.3067 | 190.2386 | 311.6183 | 58.8056
2012-07-02 | 9:00 | PDT | 233 | 258.856 | 909.1306 | 14.6355 | 187.7074 | 308.1162 | 57.6406
2012-07-02 | 9:15 | PDT | 231 | 256.0575 | 903.0161 | 14.199 | 186.0327 | 305.7965 | 56.8724
2012-07-02 | 9:30 | PDT | 224 | 246.4286 | 881.8787 | 12.7383 | 180.2504 | 297.7713 | 54.2378
2012-07-02 | 9:45 | PDT | 217 | 237.055 | 861.1489 | 11.3795 | 174.5907 | 289.8911 | 51.6858
2012-07-02 | 10:00 | PDT | 202 | 217.8112 | 818.0879 | 8.7946 | 162.8695 | 273.4874 | 46.4891
2012-07-02 | 10:15 | PDT | 205 | 221.5692 | 826.5526 | 9.2771 | 165.1698 | 276.716 | 47.4992
2012-07-02 | 10:30 | PDT | 198 | 212.87 | 806.9154 | 8.1771 | 159.8362 | 269.2229 | 45.1647
2012-07-02 | 10:45 | PDT | 199 | 214.0979 | 809.6963 | 8.3287 | 160.5909 | 270.2847 | 45.4934
2012-07-02 | 11:00 | PDT | 192 | 205.606 | 790.4 | 7.3051 | 155.3582 | 262.9118 | 43.2255
2012-07-02 | 11:15 | PDT | 178 | 189.3345 | 752.9906 | 5.5117 | 145.2409 | 248.5817 | 38.9181
2012-07-02 | 11:30 | PDT | 184 | 196.193 | 768.8309 | 6.2401 | 149.5205 | 254.6558 | 40.7273
2012-07-02 | 11:45 | PDT | 178 | 189.3345 | 752.9906 | 5.5117 | 145.2409 | 248.5817 | 38.9181
2012-07-02 | 12:00 | PDT | 178 | 189.3345 | 752.9906 | 5.5117 | 145.2409 | 248.5817 | 38.9181
2012-07-02 | 12:15 | PDT | 175 | 185.9691 | 745.1781 | 5.1693 | 143.1325 | 245.5822 | 38.0339
2012-07-02 | 12:30 | PDT | 174 | 184.8567 | 742.5898 | 5.0583 | 142.4343 | 244.588 | 37.7422
2012-07-02 | 12:45 | PDT | 175 | 185.9691 | 745.1781 | 5.1693 | 143.1325 | 245.5822 | 38.0339
2012-07-02 | 13:00 | PDT | 182 | 193.8878 | 763.5188 | 5.9907 | 148.0846 | 252.6199 | 40.1182
2012-07-02 | 13:15 | PDT | 190 | 203.2238 | 784.9595 | 7.0286 | 153.8845 | 260.8309 | 42.5917
2012-07-02 | 13:30 | PDT | 194 | 208.0078 | 795.8728 | 7.5887 | 156.8413 | 265.0041 | 43.8656
2012-07-02 | 13:45 | PDT | 191 | 204.4125 | 787.6757 | 7.166 | 154.6202 | 261.8699 | 42.9078
2012-07-02 | 14:00 | PDT | 239 | 267.3791 | 927.676 | 15.9976 | 192.7928 | 315.1475 | 59.9863
2012-07-02 | 14:15 | PDT | 436 | 668.0716 | 1717.1341 | 118.4471 | 415.901 | 611.828 | 177.0123
2012-07-02 | 14:30 | PDT | 506 | 875.9577 | 2090.2656 | 190.6013 | 524.72 | 750.5983 | 240.2804
2012-07-02 | 14:45 | PDT | 505 | 872.7136 | 2084.5625 | 189.4068 | 523.0445 | 748.4798 | 239.2844
2012-07-02 | 15:00 | PDT | 451 | 709.4176 | 1792.7119 | 132.0286 | 437.802 | 639.9659 | 189.4957
2012-07-02 | 15:15 | PDT | 386 | 542.172 | 1481.8001 | 79.9065 | 348.2282 | 524.0816 | 139.3813
2012-07-02 | 15:30 | PDT | 328 | 417.7401 | 1239.5106 | 46.8428 | 279.503 | 432.7942 | 102.6546
2012-07-02 | 15:45 | PDT | 282 | 334.2545 | 1069.5958 | 28.2454 | 231.9854 | 368.7682 | 78.6839
2012-07-02 | 16:00 | PDT | 255 | 291.0584 | 978.6218 | 20.029 | 206.8066 | 334.4309 | 66.5506
2012-07-02 | 16:15 | PDT | 236 | 263.0935 | 918.3654 | 15.3067 | 190.2386 | 311.6183 | 58.8056
2012-07-02 | 16:30 | PDT | 223 | 245.074 | 878.8924 | 12.538 | 179.4344 | 296.6367 | 53.8682
2012-07-02 | 16:45 | PDT | 231 | 256.0575 | 903.0161 | 14.199 | 186.0327 | 305.7965 | 56.8724
2012-07-02 | 17:00 | PDT | 219 | 239.7073 | 867.0303 | 11.7575 | 176.1953 | 292.1279 | 52.4066
2012-07-02 | 17:15 | PDT | 211 | 229.2208 | 843.7029 | 10.2933 | 169.8361 | 283.2512 | 49.5631
2012-07-02 | 17:30 | PDT | 204 | 220.3115 | 823.7229 | 9.1144 | 164.4006 | 275.6369 | 47.1609
2012-07-02 | 17:45 | PDT | 204 | 220.3115 | 823.7229 | 9.1144 | 164.4006 | 275.6369 | 47.1609
2012-07-02 | 18:00 | PDT | 212 | 230.5138 | 846.59 | 10.4694 | 170.6224 | 284.3505 | 49.9127
2012-07-02 | 18:15 | PDT | 217 | 237.055 | 861.1489 | 11.3795 | 174.5907 | 289.8911 | 51.6858
2012-07-02 | 18:30 | PDT | 216 | 235.7365 | 858.2207 | 11.1935 | 173.7921 | 288.7772 | 51.3279
2012-07-02 | 18:45 | PDT | 214 | 233.115 | 852.3889 | 10.8275 | 172.2023 | 286.558 | 50.617
2012-07-02 | 19:00 | PDT | 216 | 235.7365 | 858.2207 | 11.1935 | 173.7921 | 288.7772 | 51.3279
2012-07-02 | 19:15 | PDT | 211 | 229.2208 | 843.7029 | 10.2933 | 169.8361 | 283.2512 | 49.5631
2012-07-02 | 19:30 | PDT | 217 | 237.055 | 861.1489 | 11.3795 | 174.5907 | 289.8911 | 51.6858
2012-07-02 | 19:45 | PDT | 198 | 212.87 | 806.9154 | 8.1771 | 159.8362 | 269.2229 | 45.1647
2012-07-02 | 20:00 | PDT | 188 | 200.8609 | 779.5512 | 6.7589 | 152.4204 | 258.7612 | 41.9641
2012-07-02 | 20:15 | PDT | 195 | 209.216 | 798.6213 | 7.7331 | 157.5864 | 266.0545 | 44.188
2012-07-02 | 20:30 | PDT | 207 | 224.0996 | 832.2367 | 9.6082 | 166.7155 | 278.8828 | 48.1807
2012-07-02 | 20:45 | PDT | 198 | 212.87 | 806.9154 | 8.1771 | 159.8362 | 269.2229 | 45.1647
2012-07-02 | 21:00 | PDT | 209 | 226.6501 | 837.9534 | 9.9469 | 168.2709 | 281.0612 | 48.8686
2012-07-02 | 21:15 | PDT | 210 | 227.933 | 840.8241 | 10.1191 | 169.0523 | 282.1547 | 49.215
2012-07-02 | 21:30 | PDT | 208 | 225.3724 | 835.0909 | 9.7766 | 167.492 | 279.9705 | 48.5238
2012-07-02 | 21:45 | PDT | 205 | 221.5692 | 826.5526 | 9.2771 | 165.1698 | 276.716 | 47.4992
2012-07-02 | 22:00 | PDT | 190 | 203.2238 | 784.9595 | 7.0286 | 153.8845 | 260.8309 | 42.5917
2012-07-02 | 22:15 | PDT | 204 | 220.3115 | 823.7229 | 9.1144 | 164.4006 | 275.6369 | 47.1609
2012-07-02 | 22:30 | PDT | 201 | 216.5684 | 815.2826 | 8.6375 | 162.1075 | 272.417 | 46.1556
2012-07-02 | 22:45 | PDT | 203 | 219.0589 | 820.9013 | 8.9535 | 163.6338 | 274.5607 | 46.8242
2012-07-02 | 23:00 | PDT | 201 | 216.5684 | 815.2826 | 8.6375 | 162.1075 | 272.417 | 46.1556
2012-07-02 | 23:15 | PDT | 210 | 227.933 | 840.8241 | 10.1191 | 169.0523 | 282.1547 | 49.215
2012-07-02 | 23:30 | PDT | 213 | 231.8118 | 849.4853 | 10.6474 | 171.4112 | 285.4528 | 50.2641
2012-07-02 | 23:45 | PDT | 213 | 231.8118 | 849.4853 | 10.6474 | 171.4112 | 285.4528 | 50.2641
2012-07-03 | 0:00 | PDT | 207 | 224.0996 | 832.2367 | 9.6082 | 166.7155 | 278.8828 | 48.1807
2012-07-03 | 0:15 | PDT | 199 | 214.0979 | 809.6963 | 8.3287 | 160.5909 | 270.2847 | 45.4934
2012-07-03 | 0:30 | PDT | 196 | 210.4291 | 801.3779 | 7.8793 | 158.3339 | 267.1078 | 44.512
2012-07-03 | 0:45 | PDT | 208 | 225.3724 | 835.0909 | 9.7766 | 167.492 | 279.9705 | 48.5238
2012-07-03 | 1:00 | PDT | 226 | 249.1535 | 887.8762 | 13.1451 | 181.8899 | 300.0493 | 54.9821
2012-07-03 | 1:15 | PDT | 226 | 249.1535 | 887.8762 | 13.1451 | 181.8899 | 300.0493 | 54.9821
2012-07-03 | 1:30 | PDT | 227 | 250.5238 | 890.8875 | 13.3516 | 182.7134 | 301.1928 | 55.3568
2012-07-03 | 1:45 | PDT | 214 | 233.115 | 852.3889 | 10.8275 | 172.2023 | 286.558 | 50.617
2012-07-03 | 2:00 | PDT | 206 | 222.8319 | 829.3906 | 9.4417 | 165.9414 | 277.7979 | 47.8391
2012-07-03 | 2:15 | PDT | 202 | 217.8112 | 818.0879 | 8.7946 | 162.8695 | 273.4874 | 46.4891
2012-07-03 | 2:30 | PDT | 207 | 224.0996 | 832.2367 | 9.6082 | 166.7155 | 278.8828 | 48.1807
2012-07-03 | 2:45 | PDT | 205 | 221.5692 | 826.5526 | 9.2771 | 165.1698 | 276.716 | 47.4992
2012-07-03 | 3:00 | PDT | 214 | 233.115 | 852.3889 | 10.8275 | 172.2023 | 286.558 | 50.617
2012-07-03 | 3:15 | PDT | 216 | 235.7365 | 858.2207 | 11.1935 | 173.7921 | 288.7772 | 51.3279
2012-07-03 | 3:30 | PDT | 216 | 235.7365 | 858.2207 | 11.1935 | 173.7921 | 288.7772 | 51.3279
2012-07-03 | 3:45 | PDT | 212 | 230.5138 | 846.59 | 10.4694 | 170.6224 | 284.3505 | 49.9127
2012-07-03 | 4:00 | PDT | 213 | 231.8118 | 849.4853 | 10.6474 | 171.4112 | 285.4528 | 50.2641
2012-07-03 | 4:15 | PDT | 227 | 250.5238 | 890.8875 | 13.3516 | 182.7134 | 301.1928 | 55.3568
2012-07-03 | 4:30 | PDT | 217 | 237.055 | 861.1489 | 11.3795 | 174.5907 | 289.8911 | 51.6858
2012-07-03 | 4:45 | PDT | 225 | 247.7885 | 884.8733 | 12.9406 | 181.0689 | 298.9088 | 54.6091
2012-07-03 | 5:00 | PDT | 216 | 235.7365 | 858.2207 | 11.1935 | 173.7921 | 288.7772 | 51.3279
2012-07-03 | 5:15 | PDT | 205 | 221.5692 | 826.5526 | 9.2771 | 165.1698 | 276.716 | 47.4992
2012-07-03 | 5:30 | PDT | 215 | 234.4232 | 855.3007 | 11.0095 | 172.996 | 287.6661 | 50.9716
2012-07-03 | 5:45 | PDT | 214 | 233.115 | 852.3889 | 10.8275 | 172.2023 | 286.558 | 50.617
2012-07-03 | 6:00 | PDT | 224 | 246.4286 | 881.8787 | 12.7383 | 180.2504 | 297.7713 | 54.2378
2012-07-03 | 6:15 | PDT | 239 | 267.3791 | 927.676 | 15.9976 | 192.7928 | 315.1475 | 59.9863
2012-07-03 | 6:30 | PDT | 241 | 270.2629 | 933.9252 | 16.4694 | 194.5083 | 317.5153 | 60.7821
2012-07-03 | 6:45 | PDT | 227 | 250.5238 | 890.8875 | 13.3516 | 182.7134 | 301.1928 | 55.3568
2012-07-03 | 7:00 | PDT | 230 | 254.6662 | 899.9714 | 13.9839 | 185.1991 | 304.6411 | 56.491
2012-07-03 | 7:15 | PDT | 237 | 264.5167 | 921.4605 | 15.5348 | 191.0875 | 312.7917 | 59.1974
2012-07-03 | 7:30 | PDT | 228 | 251.8993 | 893.9071 | 13.5603 | 183.5394 | 302.3393 | 55.7331
2012-07-03 | 7:45 | PDT | 220 | 241.0412 | 869.9834 | 11.9496 | 177.0014 | 293.2507 | 52.7695
2012-07-03 | 8:00 | PDT | 209 | 226.6501 | 837.9534 | 9.9469 | 168.2709 | 281.0612 | 48.8686
2012-07-03 | 8:15 | PDT | 194 | 208.0078 | 795.8728 | 7.5887 | 156.8413 | 265.0041 | 43.8656
2012-07-03 | 8:30 | PDT | 196 | 210.4291 | 801.3779 | 7.8793 | 158.3339 | 267.1078 | 44.512
2012-07-03 | 8:45 | PDT | 212 | 230.5138 | 846.59 | 10.4694 | 170.6224 | 284.3505 | 49.9127
2012-07-03 | 9:00 | PDT | 203 | 219.0589 | 820.9013 | 8.9535 | 163.6338 | 274.5607 | 46.8242
2012-07-03 | 9:15 | PDT | 190 | 203.2238 | 784.9595 | 7.0286 | 153.8845 | 260.8309 | 42.5917
2012-07-03 | 9:30 | PDT | 186 | 198.5174 | 774.175 | 6.4961 | 150.9657 | 256.7029 | 41.3426
2012-07-03 | 9:45 | PDT | 199 | 214.0979 | 809.6963 | 8.3287 | 160.5909 | 270.2847 | 45.4934
2012-07-03 | 10:00 | PDT | 192 | 205.606 | 790.4 | 7.3051 | 155.3582 | 262.9118 | 43.2255
2012-07-03 | 10:15 | PDT | 202 | 217.8112 | 818.0879 | 8.7946 | 162.8695 | 273.4874 | 46.4891
2012-07-03 | 10:30 | PDT | 185 | 197.3528 | 771.4989 | 6.3673 | 150.2419 | 255.6779 | 41.0342
2012-07-03 | 10:45 | PDT | 184 | 196.193 | 768.8309 | 6.2401 | 149.5205 | 254.6558 | 40.7273
2012-07-03 | 11:00 | PDT | 192 | 205.606 | 790.4 | 7.3051 | 155.3582 | 262.9118 | 43.2255
2012-07-03 | 11:15 | PDT | 194 | 208.0078 | 795.8728 | 7.5887 | 156.8413 | 265.0041 | 43.8656
2012-07-03 | 11:30 | PDT | 201 | 216.5684 | 815.2826 | 8.6375 | 162.1075 | 272.417 | 46.1556
2012-07-03 | 11:45 | PDT | 199 | 214.0979 | 809.6963 | 8.3287 | 160.5909 | 270.2847 | 45.4934
2012-07-03 | 12:00 | PDT | 206 | 222.8319 | 829.3906 | 9.4417 | 165.9414 | 277.7979 | 47.8391
2012-07-03 | 12:15 | PDT | 192 | 205.606 | 790.4 | 7.3051 | 155.3582 | 262.9118 | 43.2255
2012-07-03 | 12:30 | PDT | 180 | 191.6017 | 758.2388 | 5.7479 | 146.6581 | 250.5952 | 39.5151
2012-07-03 | 12:45 | PDT | 194 | 208.0078 | 795.8728 | 7.5887 | 156.8413 | 265.0041 | 43.8656
2012-07-03 | 13:00 | PDT | 193 | 206.8045 | 793.1324 | 7.446 | 156.0985 | 263.9565 | 43.5448
2012-07-03 | 13:15 | PDT | 199 | 214.0979 | 809.6963 | 8.3287 | 160.5909 | 270.2847 | 45.4934
2012-07-03 | 13:30 | PDT | 202 | 217.8112 | 818.0879 | 8.7946 | 162.8695 | 273.4874 | 46.4891
2012-07-03 | 13:45 | PDT | 187 | 199.6867 | 776.859 | 6.6267 | 151.6919 | 257.7306 | 41.6526
2012-07-03 | 14:00 | PDT | 181 | 192.7424 | 760.8748 | 5.8685 | 147.3702 | 251.6061 | 39.8159
2012-07-03 | 14:15 | PDT | 184 | 196.193 | 768.8309 | 6.2401 | 149.5205 | 254.6558 | 40.7273
2012-07-03 | 14:30 | PDT | 197 | 211.6471 | 804.1426 | 8.0273 | 159.0838 | 268.1639 | 44.8375
2012-07-03 | 14:45 | PDT | 203 | 219.0589 | 820.9013 | 8.9535 | 163.6338 | 274.5607 | 46.8242
2012-07-03 | 15:00 | PDT | 197 | 211.6471 | 804.1426 | 8.0273 | 159.0838 | 268.1639 | 44.8375
2012-07-03 | 15:15 | PDT | 183 | 195.038 | 766.1709 | 6.1146 | 148.8014 | 253.6364 | 40.422
2012-07-03 | 15:30 | PDT | 183 | 195.038 | 766.1709 | 6.1146 | 148.8014 | 253.6364 | 40.422
2012-07-03 | 15:45 | PDT | 187 | 199.6867 | 776.859 | 6.6267 | 151.6919 | 257.7306 | 41.6526
2012-07-03 | 16:00 | PDT | 192 | 205.606 | 790.4 | 7.3051 | 155.3582 | 262.9118 | 43.2255
2012-07-03 | 16:15 | PDT | 193 | 206.8045 | 793.1324 | 7.446 | 156.0985 | 263.9565 | 43.5448
2012-07-03 | 16:30 | PDT | 190 | 203.2238 | 784.9595 | 7.0286 | 153.8845 | 260.8309 | 42.5917
2012-07-03 | 16:45 | PDT | 207 | 224.0996 | 832.2367 | 9.6082 | 166.7155 | 278.8828 | 48.1807
2012-07-03 | 17:00 | PDT | 197 | 211.6471 | 804.1426 | 8.0273 | 159.0838 | 268.1639 | 44.8375
2012-07-03 | 17:15 | PDT | 198 | 212.87 | 806.9154 | 8.1771 | 159.8362 | 269.2229 | 45.1647
2012-07-03 | 17:30 | PDT | 191 | 204.4125 | 787.6757 | 7.166 | 154.6202 | 261.8699 | 42.9078
2012-07-03 | 17:45 | PDT | 175 | 185.9691 | 745.1781 | 5.1693 | 143.1325 | 245.5822 | 38.0339
2012-07-03 | 18:00 | PDT | 181 | 192.7424 | 760.8748 | 5.8685 | 147.3702 | 251.6061 | 39.8159
2012-07-03 | 18:15 | PDT | 179 | 190.4657 | 755.6107 | 5.629 | 145.9483 | 249.587 | 39.2159
2012-07-03 | 18:30 | PDT | 173 | 183.749 | 740.0095 | 4.9489 | 141.7384 | 243.5965 | 37.4519
2012-07-03 | 18:45 | PDT | 191 | 204.4125 | 787.6757 | 7.166 | 154.6202 | 261.8699 | 42.9078
2012-07-03 | 19:00 | PDT | 191 | 204.4125 | 787.6757 | 7.166 | 154.6202 | 261.8699 | 42.9078
2012-07-03 | 19:15 | PDT | 196 | 210.4291 | 801.3779 | 7.8793 | 158.3339 | 267.1078 | 44.512
2012-07-03 | 19:30 | PDT | 195 | 209.216 | 798.6213 | 7.7331 | 157.5864 | 266.0545 | 44.188
2012-07-03 | 19:45 | PDT | 195 | 209.216 | 798.6213 | 7.7331 | 157.5864 | 266.0545 | 44.188
2012-07-03 | 20:00 | PDT | 184 | 196.193 | 768.8309 | 6.2401 | 149.5205 | 254.6558 | 40.7273
2012-07-03 | 20:15 | PDT | 180 | 191.6017 | 758.2388 | 5.7479 | 146.6581 | 250.5952 | 39.5151
2012-07-03 | 20:30 | PDT | 184 | 196.193 | 768.8309 | 6.2401 | 149.5205 | 254.6558 | 40.7273
2012-07-03 | 20:45 | PDT | 183 | 195.038 | 766.1709 | 6.1146 | 148.8014 | 253.6364 | 40.422
2012-07-03 | 21:00 | PDT | 188 | 200.8609 | 779.5512 | 6.7589 | 152.4204 | 258.7612 | 41.9641
2012-07-03 | 21:15 | PDT | 188 | 200.8609 | 779.5512 | 6.7589 | 152.4204 | 258.7612 | 41.9641
2012-07-03 | 21:30 | PDT | 196 | 210.4291 | 801.3779 | 7.8793 | 158.3339 | 267.1078 | 44.512
2012-07-03 | 21:45 | PDT | 190 | 203.2238 | 784.9595 | 7.0286 | 153.8845 | 260.8309 | 42.5917
2012-07-03 | 22:00 | PDT | 192 | 205.606 | 790.4 | 7.3051 | 155.3582 | 262.9118 | 43.2255
2012-07-03 | 22:15 | PDT | 189 | 202.0399 | 782.2513 | 6.8929 | 153.1513 | 259.7946 | 42.2771
2012-07-03 | 22:30 | PDT | 201 | 216.5684 | 815.2826 | 8.6375 | 162.1075 | 272.417 | 46.1556
2012-07-03 | 22:45 | PDT | 206 | 222.8319 | 829.3906 | 9.4417 | 165.9414 | 277.7979 | 47.8391
2012-07-03 | 23:00 | PDT | 193 | 206.8045 | 793.1324 | 7.446 | 156.0985 | 263.9565 | 43.5448
2012-07-03 | 23:15 | PDT | 193 | 206.8045 | 793.1324 | 7.446 | 156.0985 | 263.9565 | 43.5448
2012-07-03 | 23:30 | PDT | 188 | 200.8609 | 779.5512 | 6.7589 | 152.4204 | 258.7612 | 41.9641
2012-07-03 | 23:45 | PDT | 195 | 209.216 | 798.6213 | 7.7331 | 157.5864 | 266.0545 | 44.188
2012-07-04 | 0:00 | PDT | 206 | 222.8319 | 829.3906 | 9.4417 | 165.9414 | 277.7979 | 47.8391
2012-07-04 | 0:15 | PDT | 208 | 225.3724 | 835.0909 | 9.7766 | 167.492 | 279.9705 | 48.5238
2012-07-04 | 0:30 | PDT | 196 | 210.4291 | 801.3779 | 7.8793 | 158.3339 | 267.1078 | 44.512
2012-07-04 | 0:45 | PDT | 202 | 217.8112 | 818.0879 | 8.7946 | 162.8695 | 273.4874 | 46.4891
2012-07-04 | 1:00 | PDT | 198 | 212.87 | 806.9154 | 8.1771 | 159.8362 | 269.2229 | 45.1647
2012-07-04 | 1:15 | PDT | 196 | 210.4291 | 801.3779 | 7.8793 | 158.3339 | 267.1078 | 44.512
2012-07-04 | 1:30 | PDT | 206 | 222.8319 | 829.3906 | 9.4417 | 165.9414 | 277.7979 | 47.8391
2012-07-04 | 1:45 | PDT | 214 | 233.115 | 852.3889 | 10.8275 | 172.2023 | 286.558 | 50.617
2012-07-04 | 2:00 | PDT | 211 | 229.2208 | 843.7029 | 10.2933 | 169.8361 | 283.2512 | 49.5631
2012-07-04 | 2:15 | PDT | 202 | 217.8112 | 818.0879 | 8.7946 | 162.8695 | 273.4874 | 46.4891
2012-07-04 | 2:30 | PDT | 203 | 219.0589 | 820.9013 | 8.9535 | 163.6338 | 274.5607 | 46.8242
2012-07-04 | 2:45 | PDT | 194 | 208.0078 | 795.8728 | 7.5887 | 156.8413 | 265.0041 | 43.8656
2012-07-04 | 3:00 | PDT | 201 | 216.5684 | 815.2826 | 8.6375 | 162.1075 | 272.417 | 46.1556
2012-07-04 | 3:15 | PDT | 199 | 214.0979 | 809.6963 | 8.3287 | 160.5909 | 270.2847 | 45.4934
2012-07-04 | 3:30 | PDT | 199 | 214.0979 | 809.6963 | 8.3287 | 160.5909 | 270.2847 | 45.4934
2012-07-04 | 3:45 | PDT | 209 | 226.6501 | 837.9534 | 9.9469 | 168.2709 | 281.0612 | 48.8686
2012-07-04 | 4:00 | PDT | 212 | 230.5138 | 846.59 | 10.4694 | 170.6224 | 284.3505 | 49.9127
2012-07-04 | 4:15 | PDT | 216 | 235.7365 | 858.2207 | 11.1935 | 173.7921 | 288.7772 | 51.3279
2012-07-04 | 4:30 | PDT | 205 | 221.5692 | 826.5526 | 9.2771 | 165.1698 | 276.716 | 47.4992
2012-07-04 | 4:45 | PDT | 208 | 225.3724 | 835.0909 | 9.7766 | 167.492 | 279.9705 | 48.5238
2012-07-04 | 5:00 | PDT | 206 | 222.8319 | 829.3906 | 9.4417 | 165.9414 | 277.7979 | 47.8391
2012-07-04 | 5:15 | PDT | 214 | 233.115 | 852.3889 | 10.8275 | 172.2023 | 286.558 | 50.617
2012-07-04 | 5:30 | PDT | 216 | 235.7365 | 858.2207 | 11.1935 | 173.7921 | 288.7772 | 51.3279
2012-07-04 | 5:45 | PDT | 210 | 227.933 | 840.8241 | 10.1191 | 169.0523 | 282.1547 | 49.215
2012-07-04 | 6:00 | PDT | 203 | 219.0589 | 820.9013 | 8.9535 | 163.6338 | 274.5607 | 46.8242
2012-07-04 | 6:15 | PDT | 200 | 215.3307 | 812.4854 | 8.4822 | 161.348 | 271.3494 | 45.8237
2012-07-04 | 6:30 | PDT | 194 | 208.0078 | 795.8728 | 7.5887 | 156.8413 | 265.0041 | 43.8656
2012-07-04 | 6:45 | PDT | 200 | 215.3307 | 812.4854 | 8.4822 | 161.348 | 271.3494 | 45.8237
2012-07-04 | 7:00 | PDT | 202 | 217.8112 | 818.0879 | 8.7946 | 162.8695 | 273.4874 | 46.4891
2012-07-04 | 7:15 | PDT | 210 | 227.933 | 840.8241 | 10.1191 | 169.0523 | 282.1547 | 49.215
2012-07-04 | 7:30 | PDT | 202 | 217.8112 | 818.0879 | 8.7946 | 162.8695 | 273.4874 | 46.4891
2012-07-04 | 7:45 | PDT | 213 | 231.8118 | 849.4853 | 10.6474 | 171.4112 | 285.4528 | 50.2641
2012-07-04 | 8:00 | PDT | 207 | 224.0996 | 832.2367 | 9.6082 | 166.7155 | 278.8828 | 48.1807
2012-07-04 | 8:15 | PDT | 194 | 208.0078 | 795.8728 | 7.5887 | 156.8413 | 265.0041 | 43.8656
2012-07-04 | 8:30 | PDT | 209 | 226.6501 | 837.9534 | 9.9469 | 168.2709 | 281.0612 | 48.8686
2012-07-04 | 8:45 | PDT | 202 | 217.8112 | 818.0879 | 8.7946 | 162.8695 | 273.4874 | 46.4891
2012-07-04 | 9:00 | PDT | 220 | 241.0412 | 869.9834 | 11.9496 | 177.0014 | 293.2507 | 52.7695
2012-07-04 | 9:15 | PDT | 208 | 225.3724 | 835.0909 | 9.7766 | 167.492 | 279.9705 | 48.5238
2012-07-04 | 9:30 | PDT | 208 | 225.3724 | 835.0909 | 9.7766 | 167.492 | 279.9705 | 48.5238
2012-07-04 | 9:45 | PDT | 218 | 238.3786 | 864.0855 | 11.5675 | 175.3918 | 291.008 | 52.0454
2012-07-04 | 10:00 | PDT | 203 | 219.0589 | 820.9013 | 8.9535 | 163.6338 | 274.5607 | 46.8242
2012-07-04 | 10:15 | PDT | 195 | 209.216 | 798.6213 | 7.7331 | 157.5864 | 266.0545 | 44.188
2012-07-04 | 10:30 | PDT | 194 | 208.0078 | 795.8728 | 7.5887 | 156.8413 | 265.0041 | 43.8656
2012-07-04 | 10:45 | PDT | 198 | 212.87 | 806.9154 | 8.1771 | 159.8362 | 269.2229 | 45.1647
2012-07-04 | 11:00 | PDT | 185 | 197.3528 | 771.4989 | 6.3673 | 150.2419 | 255.6779 | 41.0342
2012-07-04 | 11:15 | PDT | 190 | 203.2238 | 784.9595 | 7.0286 | 153.8845 | 260.8309 | 42.5917
2012-07-04 | 11:30 | PDT | 217 | 237.055 | 861.1489 | 11.3795 | 174.5907 | 289.8911 | 51.6858
2012-07-04 | 11:45 | PDT | 200 | 215.3307 | 812.4854 | 8.4822 | 161.348 | 271.3494 | 45.8237
2012-07-04 | 12:00 | PDT | 195 | 209.216 | 798.6213 | 7.7331 | 157.5864 | 266.0545 | 44.188
2012-07-04 | 12:15 | PDT | 193 | 206.8045 | 793.1324 | 7.446 | 156.0985 | 263.9565 | 43.5448
2012-07-04 | 12:30 | PDT | 210 | 227.933 | 840.8241 | 10.1191 | 169.0523 | 282.1547 | 49.215
2012-07-04 | 12:45 | PDT | 217 | 237.055 | 861.1489 | 11.3795 | 174.5907 | 289.8911 | 51.6858
2012-07-04 | 13:00 | PDT | 212 | 230.5138 | 846.59 | 10.4694 | 170.6224 | 284.3505 | 49.9127
2012-07-04 | 13:15 | PDT | 197 | 211.6471 | 804.1426 | 8.0273 | 159.0838 | 268.1639 | 44.8375
2012-07-04 | 13:30 | PDT | 200 | 215.3307 | 812.4854 | 8.4822 | 161.348 | 271.3494 | 45.8237
2012-07-04 | 13:45 | PDT | 234 | 260.2632 | 912.2005 | 14.8571 | 188.5486 | 309.2806 | 58.0272
2012-07-04 | 14:00 | PDT | 222 | 243.7246 | 875.9144 | 12.3398 | 178.6209 | 295.5051 | 53.5003
2012-07-04 | 14:15 | PDT | 219 | 239.7073 | 867.0303 | 11.7575 | 176.1953 | 292.1279 | 52.4066
2012-07-04 | 14:30 | PDT | 220 | 241.0412 | 869.9834 | 11.9496 | 177.0014 | 293.2507 | 52.7695
2012-07-04 | 14:45 | PDT | 216 | 235.7365 | 858.2207 | 11.1935 | 173.7921 | 288.7772 | 51.3279
2012-07-04 | 15:00 | PDT | 219 | 239.7073 | 867.0303 | 11.7575 | 176.1953 | 292.1279 | 52.4066
2012-07-04 | 15:15 | PDT | 222 | 243.7246 | 875.9144 | 12.3398 | 178.6209 | 295.5051 | 53.5003
2012-07-04 | 15:30 | PDT | 221 | 242.3803 | 872.9448 | 12.1437 | 177.8099 | 294.3764 | 53.1341
2012-07-04 | 15:45 | PDT | 229 | 253.2801 | 896.9351 | 13.771 | 184.368 | 303.4887 | 56.1112
2012-07-04 | 16:00 | PDT | 213 | 231.8118 | 849.4853 | 10.6474 | 171.4112 | 285.4528 | 50.2641
2012-07-04 | 16:15 | PDT | 218 | 238.3786 | 864.0855 | 11.5675 | 175.3918 | 291.008 | 52.0454
2012-07-04 | 16:30 | PDT | 241 | 270.2629 | 933.9252 | 16.4694 | 194.5083 | 317.5153 | 60.7821
2012-07-04 | 16:45 | PDT | 236 | 263.0935 | 918.3654 | 15.3067 | 190.2386 | 311.6183 | 58.8056
2012-07-04 | 17:00 | PDT | 227 | 250.5238 | 890.8875 | 13.3516 | 182.7134 | 301.1928 | 55.3568
2012-07-04 | 17:15 | PDT | 232 | 257.4541 | 906.0692 | 14.4162 | 186.8688 | 306.9549 | 57.2556
2012-07-04 | 17:30 | PDT | 227 | 250.5238 | 890.8875 | 13.3516 | 182.7134 | 301.1928 | 55.3568
2012-07-04 | 17:45 | PDT | 221 | 242.3803 | 872.9448 | 12.1437 | 177.8099 | 294.3764 | 53.1341
2012-07-04 | 18:00 | PDT | 230 | 254.6662 | 899.9714 | 13.9839 | 185.1991 | 304.6411 | 56.491
2012-07-04 | 18:15 | PDT | 224 | 246.4286 | 881.8787 | 12.7383 | 180.2504 | 297.7713 | 54.2378
2012-07-04 | 18:30 | PDT | 217 | 237.055 | 861.1489 | 11.3795 | 174.5907 | 289.8911 | 51.6858
2012-07-04 | 18:45 | PDT | 249 | 282.0148 | 959.2615 | 18.4476 | 201.4736 | 327.1081 | 64.0357
2012-07-04 | 19:00 | PDT | 231 | 256.0575 | 903.0161 | 14.199 | 186.0327 | 305.7965 | 56.8724
2012-07-04 | 19:15 | PDT | 221 | 242.3803 | 872.9448 | 12.1437 | 177.8099 | 294.3764 | 53.1341
2012-07-04 | 19:30 | PDT | 215 | 234.4232 | 855.3007 | 11.0095 | 172.996 | 287.6661 | 50.9716
2012-07-04 | 19:45 | PDT | 213 | 231.8118 | 849.4853 | 10.6474 | 171.4112 | 285.4528 | 50.2641
2012-07-04 | 20:00 | PDT | 214 | 233.115 | 852.3889 | 10.8275 | 172.2023 | 286.558 | 50.617
2012-07-04 | 20:15 | PDT | 210 | 227.933 | 840.8241 | 10.1191 | 169.0523 | 282.1547 | 49.215
2012-07-04 | 20:30 | PDT | 194 | 208.0078 | 795.8728 | 7.5887 | 156.8413 | 265.0041 | 43.8656
2012-07-04 | 20:45 | PDT | 207 | 224.0996 | 832.2367 | 9.6082 | 166.7155 | 278.8828 | 48.1807
2012-07-04 | 21:00 | PDT | 206 | 222.8319 | 829.3906 | 9.4417 | 165.9414 | 277.7979 | 47.8391
2012-07-04 | 21:15 | PDT | 227 | 250.5238 | 890.8875 | 13.3516 | 182.7134 | 301.1928 | 55.3568
2012-07-04 | 21:30 | PDT | 214 | 233.115 | 852.3889 | 10.8275 | 172.2023 | 286.558 | 50.617
2012-07-04 | 21:45 | PDT | 213 | 231.8118 | 849.4853 | 10.6474 | 171.4112 | 285.4528 | 50.2641
2012-07-04 | 22:00 | PDT | 209 | 226.6501 | 837.9534 | 9.9469 | 168.2709 | 281.0612 | 48.8686
2012-07-04 | 22:15 | PDT | 205 | 221.5692 | 826.5526 | 9.2771 | 165.1698 | 276.716 | 47.4992
2012-07-04 | 22:30 | PDT | 198 | 212.87 | 806.9154 | 8.1771 | 159.8362 | 269.2229 | 45.1647
2012-07-04 | 22:45 | PDT | 201 | 216.5684 | 815.2826 | 8.6375 | 162.1075 | 272.417 | 46.1556
2012-07-04 | 23:00 | PDT | 208 | 225.3724 | 835.0909 | 9.7766 | 167.492 | 279.9705 | 48.5238
2012-07-04 | 23:15 | PDT | 213 | 231.8118 | 849.4853 | 10.6474 | 171.4112 | 285.4528 | 50.2641
2012-07-04 | 23:30 | PDT | 200 | 215.3307 | 812.4854 | 8.4822 | 161.348 | 271.3494 | 45.8237
2012-07-04 | 23:45 | PDT | 204 | 220.3115 | 823.7229 | 9.1144 | 164.4006 | 275.6369 | 47.1609
2012-07-05 | 0:00 | PDT | 203 | 219.0589 | 820.9013 | 8.9535 | 163.6338 | 274.5607 | 46.8242
2012-07-05 | 0:15 | PDT | 199 | 214.0979 | 809.6963 | 8.3287 | 160.5909 | 270.2847 | 45.4934
2012-07-05 | 0:30 | PDT | 214 | 233.115 | 852.3889 | 10.8275 | 172.2023 | 286.558 | 50.617
2012-07-05 | 0:45 | PDT | 210 | 227.933 | 840.8241 | 10.1191 | 169.0523 | 282.1547 | 49.215
2012-07-05 | 1:00 | PDT | 207 | 224.0996 | 832.2367 | 9.6082 | 166.7155 | 278.8828 | 48.1807
2012-07-05 | 1:15 | PDT | 206 | 222.8319 | 829.3906 | 9.4417 | 165.9414 | 277.7979 | 47.8391
2012-07-05 | 1:30 | PDT | 202 | 217.8112 | 818.0879 | 8.7946 | 162.8695 | 273.4874 | 46.4891
2012-07-05 | 1:45 | PDT | 203 | 219.0589 | 820.9013 | 8.9535 | 163.6338 | 274.5607 | 46.8242
2012-07-05 | 2:00 | PDT | 200 | 215.3307 | 812.4854 | 8.4822 | 161.348 | 271.3494 | 45.8237
2012-07-05 | 2:15 | PDT | 209 | 226.6501 | 837.9534 | 9.9469 | 168.2709 | 281.0612 | 48.8686
2012-07-05 | 2:30 | PDT | 220 | 241.0412 | 869.9834 | 11.9496 | 177.0014 | 293.2507 | 52.7695
2012-07-05 | 2:45 | PDT | 217 | 237.055 | 861.1489 | 11.3795 | 174.5907 | 289.8911 | 51.6858
2012-07-05 | 3:00 | PDT | 249 | 282.0148 | 959.2615 | 18.4476 | 201.4736 | 327.1081 | 64.0357
2012-07-05 | 3:15 | PDT | 274 | 321.0224 | 1041.9777 | 25.6168 | 224.3212 | 358.3556 | 74.9472
2012-07-05 | 3:30 | PDT | 262 | 301.8613 | 1001.5996 | 21.9832 | 213.1478 | 343.1145 | 69.5669
2012-07-05 | 3:45 | PDT | 248 | 280.5268 | 956.0647 | 18.1922 | 200.5939 | 325.8983 | 63.6228
2012-07-05 | 4:00 | PDT | 240 | 268.8183 | 930.7964 | 16.2324 | 193.6493 | 316.3299 | 60.3833
2012-07-05 | 4:15 | PDT | 226 | 249.1535 | 887.8762 | 13.1451 | 181.8899 | 300.0493 | 54.9821
2012-07-05 | 4:30 | PDT | 233 | 258.856 | 909.1306 | 14.6355 | 187.7074 | 308.1162 | 57.6406
2012-07-05 | 4:45 | PDT | 227 | 250.5238 | 890.8875 | 13.3516 | 182.7134 | 301.1928 | 55.3568
2012-07-05 | 5:00 | PDT | 238 | 265.9452 | 924.564 | 15.7651 | 191.9388 | 313.9681 | 59.591
2012-07-05 | 5:15 | PDT | 221 | 242.3803 | 872.9448 | 12.1437 | 177.8099 | 294.3764 | 53.1341
2012-07-05 | 5:30 | PDT | 224 | 246.4286 | 881.8787 | 12.7383 | 180.2504 | 297.7713 | 54.2378
2012-07-05 | 5:45 | PDT | 215 | 234.4232 | 855.3007 | 11.0095 | 172.996 | 287.6661 | 50.9716
2012-07-05 | 6:00 | PDT | 217 | 237.055 | 861.1489 | 11.3795 | 174.5907 | 289.8911 | 51.6858
2012-07-05 | 6:15 | PDT | 236 | 263.0935 | 918.3654 | 15.3067 | 190.2386 | 311.6183 | 58.8056
2012-07-05 | 6:30 | PDT | 238 | 265.9452 | 924.564 | 15.7651 | 191.9388 | 313.9681 | 59.591
2012-07-05 | 6:45 | PDT | 220 | 241.0412 | 869.9834 | 11.9496 | 177.0014 | 293.2507 | 52.7695
2012-07-05 | 7:00 | PDT | 223 | 245.074 | 878.8924 | 12.538 | 179.4344 | 296.6367 | 53.8682
2012-07-05 | 7:15 | PDT | 208 | 225.3724 | 835.0909 | 9.7766 | 167.492 | 279.9705 | 48.5238
2012-07-05 | 7:30 | PDT | 210 | 227.933 | 840.8241 | 10.1191 | 169.0523 | 282.1547 | 49.215
2012-07-05 | 7:45 | PDT | 214 | 233.115 | 852.3889 | 10.8275 | 172.2023 | 286.558 | 50.617
2012-07-05 | 8:00 | PDT | 211 | 229.2208 | 843.7029 | 10.2933 | 169.8361 | 283.2512 | 49.5631
2012-07-05 | 8:15 | PDT | 211 | 229.2208 | 843.7029 | 10.2933 | 169.8361 | 283.2512 | 49.5631
2012-07-05 | 8:30 | PDT | 206 | 222.8319 | 829.3906 | 9.4417 | 165.9414 | 277.7979 | 47.8391
2012-07-05 | 8:45 | PDT | 197 | 211.6471 | 804.1426 | 8.0273 | 159.0838 | 268.1639 | 44.8375
2012-07-05 | 9:00 | PDT | 207 | 224.0996 | 832.2367 | 9.6082 | 166.7155 | 278.8828 | 48.1807
2012-07-05 | 9:15 | PDT | 215 | 234.4232 | 855.3007 | 11.0095 | 172.996 | 287.6661 | 50.9716
2012-07-05 | 9:30 | PDT | 207 | 224.0996 | 832.2367 | 9.6082 | 166.7155 | 278.8828 | 48.1807
2012-07-05 | 9:45 | PDT | 216 | 235.7365 | 858.2207 | 11.1935 | 173.7921 | 288.7772 | 51.3279
2012-07-05 | 10:00 | PDT | 212 | 230.5138 | 846.59 | 10.4694 | 170.6224 | 284.3505 | 49.9127
2012-07-05 | 10:15 | PDT | 208 | 225.3724 | 835.0909 | 9.7766 | 167.492 | 279.9705 | 48.5238
2012-07-05 | 10:30 | PDT | 211 | 229.2208 | 843.7029 | 10.2933 | 169.8361 | 283.2512 | 49.5631
2012-07-05 | 10:45 | PDT | 207 | 224.0996 | 832.2367 | 9.6082 | 166.7155 | 278.8828 | 48.1807
2012-07-05 | 11:00 | PDT | 209 | 226.6501 | 837.9534 | 9.9469 | 168.2709 | 281.0612 | 48.8686
2012-07-05 | 11:15 | PDT | 210 | 227.933 | 840.8241 | 10.1191 | 169.0523 | 282.1547 | 49.215
2012-07-05 | 11:30 | PDT | 203 | 219.0589 | 820.9013 | 8.9535 | 163.6338 | 274.5607 | 46.8242
2012-07-05 | 11:45 | PDT | 205 | 221.5692 | 826.5526 | 9.2771 | 165.1698 | 276.716 | 47.4992
2012-07-05 | 12:00 | PDT | 209 | 226.6501 | 837.9534 | 9.9469 | 168.2709 | 281.0612 | 48.8686
2012-07-05 | 12:15 | PDT | 203 | 219.0589 | 820.9013 | 8.9535 | 163.6338 | 274.5607 | 46.8242
2012-07-05 | 12:30 | PDT | 206 | 222.8319 | 829.3906 | 9.4417 | 165.9414 | 277.7979 | 47.8391
2012-07-05 | 12:45 | PDT | 204 | 220.3115 | 823.7229 | 9.1144 | 164.4006 | 275.6369 | 47.1609
2012-07-05 | 13:00 | PDT | 199 | 214.0979 | 809.6963 | 8.3287 | 160.5909 | 270.2847 | 45.4934
2012-07-05 | 13:15 | PDT | 207 | 224.0996 | 832.2367 | 9.6082 | 166.7155 | 278.8828 | 48.1807
2012-07-05 | 13:30 | PDT | 203 | 219.0589 | 820.9013 | 8.9535 | 163.6338 | 274.5607 | 46.8242
2012-07-05 | 13:45 | PDT | 206 | 222.8319 | 829.3906 | 9.4417 | 165.9414 | 277.7979 | 47.8391
2012-07-05 | 14:00 | PDT | 208 | 225.3724 | 835.0909 | 9.7766 | 167.492 | 279.9705 | 48.5238
2012-07-05 | 14:15 | PDT | 210 | 227.933 | 840.8241 | 10.1191 | 169.0523 | 282.1547 | 49.215
2012-07-05 | 14:30 | PDT | 208 | 225.3724 | 835.0909 | 9.7766 | 167.492 | 279.9705 | 48.5238
2012-07-05 | 14:45 | PDT | 223 | 245.074 | 878.8924 | 12.538 | 179.4344 | 296.6367 | 53.8682
2012-07-05 | 15:00 | PDT | 321 | 404.1996 | 1212.4129 | 43.608 | 271.8848 | 422.4856 | 98.687
2012-07-05 | 15:15 | PDT | 373 | 512.329 | 1424.6877 | 71.4717 | 331.9352 | 502.7503 | 130.5595
2012-07-05 | 15:30 | PDT | 363 | 490.1549 | 1381.8715 | 65.3999 | 319.7569 | 486.7473 | 124.0329
2012-07-05 | 15:45 | PDT | 371 | 507.8402 | 1416.0472 | 70.2288 | 329.475 | 499.5217 | 129.2363
2012-07-05 | 16:00 | PDT | 333 | 427.601 | 1259.1437 | 49.2475 | 285.0318 | 440.3924 | 105.6035
2012-07-05 | 16:15 | PDT | 284 | 337.6205 | 1076.5884 | 28.9291 | 233.9286 | 371.4032 | 79.6371
2012-07-05 | 16:30 | PDT | 246 | 277.5671 | 949.6967 | 17.6885 | 198.8422 | 323.488 | 62.8023
2012-07-05 | 16:45 | PDT | 232 | 257.4541 | 906.0692 | 14.4162 | 186.8688 | 306.9549 | 57.2556
2012-07-05 | 17:00 | PDT | 203 | 219.0589 | 820.9013 | 8.9535 | 163.6338 | 274.5607 | 46.8242
2012-07-05 | 17:15 | PDT | 192 | 205.606 | 790.4 | 7.3051 | 155.3582 | 262.9118 | 43.2255
2012-07-05 | 17:30 | PDT | 196 | 210.4291 | 801.3779 | 7.8793 | 158.3339 | 267.1078 | 44.512
2012-07-05 | 17:45 | PDT | 197 | 211.6471 | 804.1426 | 8.0273 | 159.0838 | 268.1639 | 44.8375
2012-07-05 | 18:00 | PDT | 192 | 205.606 | 790.4 | 7.3051 | 155.3582 | 262.9118 | 43.2255
2012-07-05 | 18:15 | PDT | 188 | 200.8609 | 779.5512 | 6.7589 | 152.4204 | 258.7612 | 41.9641
2012-07-05 | 18:30 | PDT | 182 | 193.8878 | 763.5188 | 5.9907 | 148.0846 | 252.6199 | 40.1182
2012-07-05 | 18:45 | PDT | 181 | 192.7424 | 760.8748 | 5.8685 | 147.3702 | 251.6061 | 39.8159
2012-07-05 | 19:00 | PDT | 193 | 206.8045 | 793.1324 | 7.446 | 156.0985 | 263.9565 | 43.5448
2012-07-05 | 19:15 | PDT | 197 | 211.6471 | 804.1426 | 8.0273 | 159.0838 | 268.1639 | 44.8375
2012-07-05 | 19:30 | PDT | 200 | 215.3307 | 812.4854 | 8.4822 | 161.348 | 271.3494 | 45.8237
2012-07-05 | 19:45 | PDT | 192 | 205.606 | 790.4 | 7.3051 | 155.3582 | 262.9118 | 43.2255
2012-07-05 | 20:00 | PDT | 188 | 200.8609 | 779.5512 | 6.7589 | 152.4204 | 258.7612 | 41.9641
2012-07-05 | 20:15 | PDT | 189 | 202.0399 | 782.2513 | 6.8929 | 153.1513 | 259.7946 | 42.2771
2012-07-05 | 20:30 | PDT | 191 | 204.4125 | 787.6757 | 7.166 | 154.6202 | 261.8699 | 42.9078
2012-07-05 | 20:45 | PDT | 188 | 200.8609 | 779.5512 | 6.7589 | 152.4204 | 258.7612 | 41.9641
2012-07-05 | 21:00 | PDT | 192 | 205.606 | 790.4 | 7.3051 | 155.3582 | 262.9118 | 43.2255
2012-07-05 | 21:15 | PDT | 194 | 208.0078 | 795.8728 | 7.5887 | 156.8413 | 265.0041 | 43.8656
2012-07-05 | 21:30 | PDT | 190 | 203.2238 | 784.9595 | 7.0286 | 153.8845 | 260.8309 | 42.5917
2012-07-05 | 21:45 | PDT | 187 | 199.6867 | 776.859 | 6.6267 | 151.6919 | 257.7306 | 41.6526
2012-07-05 | 22:00 | PDT | 195 | 209.216 | 798.6213 | 7.7331 | 157.5864 | 266.0545 | 44.188
2012-07-05 | 22:15 | PDT | 189 | 202.0399 | 782.2513 | 6.8929 | 153.1513 | 259.7946 | 42.2771
2012-07-05 | 22:30 | PDT | 178 | 189.3345 | 752.9906 | 5.5117 | 145.2409 | 248.5817 | 38.9181
2012-07-05 | 22:45 | PDT | 174 | 184.8567 | 742.5898 | 5.0583 | 142.4343 | 244.588 | 37.7422
2012-07-05 | 23:00 | PDT | 177 | 188.208 | 750.3785 | 5.3959 | 144.5358 | 247.5791 | 38.6219
2012-07-05 | 23:15 | PDT | 182 | 193.8878 | 763.5188 | 5.9907 | 148.0846 | 252.6199 | 40.1182
2012-07-05 | 23:30 | PDT | 174 | 184.8567 | 742.5898 | 5.0583 | 142.4343 | 244.588 | 37.7422
2012-07-05 | 23:45 | PDT | 170 | 180.4537 | 732.316 | 4.6299 | 139.6647 | 240.6385 | 36.5901
2012-07-06 | 0:00 | PDT | 174 | 184.8567 | 742.5898 | 5.0583 | 142.4343 | 244.588 | 37.7422
2012-07-06 | 0:15 | PDT | 169 | 179.3646 | 729.7673 | 4.5267 | 138.978 | 239.6581 | 36.3058
2012-07-06 | 0:30 | PDT | 165 | 175.0543 | 719.6516 | 4.1287 | 136.2542 | 235.7636 | 35.1833
2012-07-06 | 0:45 | PDT | 168 | 178.2801 | 727.2266 | 4.4249 | 138.2936 | 238.6803 | 36.023
2012-07-06 | 1:00 | PDT | 165 | 175.0543 | 719.6516 | 4.1287 | 136.2542 | 235.7636 | 35.1833
2012-07-06 | 1:15 | PDT | 163 | 172.9266 | 714.6411 | 3.9385 | 134.9059 | 233.8328 | 34.6308
2012-07-06 | 1:30 | PDT | 162 | 171.8697 | 712.1476 | 3.8456 | 134.2352 | 232.8715 | 34.3567
2012-07-06 | 1:45 | PDT | 170 | 180.4537 | 732.316 | 4.6299 | 139.6647 | 240.6385 | 36.5901
2012-07-06 | 2:00 | PDT | 168 | 178.2801 | 727.2266 | 4.4249 | 138.2936 | 238.6803 | 36.023
2012-07-06 | 2:15 | PDT | 164 | 173.9882 | 717.1424 | 4.0329 | 135.5789 | 234.7969 | 34.9063
2012-07-06 | 2:30 | PDT | 158 | 167.6872 | 702.2522 | 3.4883 | 131.5748 | 229.0534 | 33.2749
2012-07-06 | 2:45 | PDT | 162 | 171.8697 | 712.1476 | 3.8456 | 134.2352 | 232.8715 | 34.3567
2012-07-06 | 3:00 | PDT | 159 | 168.726 | 704.7143 | 3.5755 | 132.2365 | 230.0039 | 33.5432
2012-07-06 | 3:15 | PDT | 170 | 180.4537 | 732.316 | 4.6299 | 139.6647 | 240.6385 | 36.5901
2012-07-06 | 3:30 | PDT | 156 | 165.623 | 697.3515 | 3.3181 | 130.2581 | 227.1606 | 32.7426
2012-07-06 | 3:45 | PDT | 157 | 166.6528 | 699.7979 | 3.4025 | 130.9153 | 228.1057 | 33.008
2012-07-06 | 4:00 | PDT | 160 | 169.7693 | 707.1842 | 3.6641 | 132.9005 | 230.957 | 33.8129
2012-07-06 | 4:15 | PDT | 158 | 167.6872 | 702.2522 | 3.4883 | 131.5748 | 229.0534 | 33.2749
2012-07-06 | 4:30 | PDT | 166 | 176.125 | 722.1687 | 4.2259 | 136.9317 | 236.7331 | 35.4617
2012-07-06 | 4:45 | PDT | 156 | 165.623 | 697.3515 | 3.3181 | 130.2581 | 227.1606 | 32.7426
2012-07-06 | 5:00 | PDT | 153 | 162.5604 | 690.0591 | 3.0731 | 128.2998 | 224.3416 | 31.9547
2012-07-06 | 5:15 | PDT | 158 | 167.6872 | 702.2522 | 3.4883 | 131.5748 | 229.0534 | 33.2749
2012-07-06 | 5:30 | PDT | 165 | 175.0543 | 719.6516 | 4.1287 | 136.2542 | 235.7636 | 35.1833
2012-07-06 | 5:45 | PDT | 167 | 177.2002 | 724.6937 | 4.3247 | 137.6115 | 237.7054 | 35.7416
2012-07-06 | 6:00 | PDT | 158 | 167.6872 | 702.2522 | 3.4883 | 131.5748 | 229.0534 | 33.2749
2012-07-06 | 6:15 | PDT | 167 | 177.2002 | 724.6937 | 4.3247 | 137.6115 | 237.7054 | 35.7416
2012-07-06 | 6:30 | PDT | 174 | 184.8567 | 742.5898 | 5.0583 | 142.4343 | 244.588 | 37.7422
2012-07-06 | 6:45 | PDT | 175 | 185.9691 | 745.1781 | 5.1693 | 143.1325 | 245.5822 | 38.0339
2012-07-06 | 7:00 | PDT | 167 | 177.2002 | 724.6937 | 4.3247 | 137.6115 | 237.7054 | 35.7416
2012-07-06 | 7:15 | PDT | 166 | 176.125 | 722.1687 | 4.2259 | 136.9317 | 236.7331 | 35.4617
2012-07-06 | 7:30 | PDT | 163 | 172.9266 | 714.6411 | 3.9385 | 134.9059 | 233.8328 | 34.6308
2012-07-06 | 7:45 | PDT | 169 | 179.3646 | 729.7673 | 4.5267 | 138.978 | 239.6581 | 36.3058
2012-07-06 | 8:00 | PDT | 169 | 179.3646 | 729.7673 | 4.5267 | 138.978 | 239.6581 | 36.3058
2012-07-06 | 8:15 | PDT | 169 | 179.3646 | 729.7673 | 4.5267 | 138.978 | 239.6581 | 36.3058
2012-07-06 | 8:30 | PDT | 166 | 176.125 | 722.1687 | 4.2259 | 136.9317 | 236.7331 | 35.4617
2012-07-06 | 8:45 | PDT | 172 | 182.6459 | 737.437 | 4.841 | 141.0449 | 242.6077 | 37.1632
2012-07-06 | 9:00 | PDT | 163 | 172.9266 | 714.6411 | 3.9385 | 134.9059 | 233.8328 | 34.6308
2012-07-06 | 9:15 | PDT | 166 | 176.125 | 722.1687 | 4.2259 | 136.9317 | 236.7331 | 35.4617
2012-07-06 | 9:30 | PDT | 164 | 173.9882 | 717.1424 | 4.0329 | 135.5789 | 234.7969 | 34.9063
2012-07-06 | 9:45 | PDT | 170 | 180.4537 | 732.316 | 4.6299 | 139.6647 | 240.6385 | 36.5901
2012-07-06 | 10:00 | PDT | 163 | 172.9266 | 714.6411 | 3.9385 | 134.9059 | 233.8328 | 34.6308
2012-07-06 | 10:15 | PDT | 176 | 187.0862 | 747.7743 | 5.2818 | 143.833 | 246.5793 | 38.3271
2012-07-06 | 10:30 | PDT | 176 | 187.0862 | 747.7743 | 5.2818 | 143.833 | 246.5793 | 38.3271
2012-07-06 | 10:45 | PDT | 164 | 173.9882 | 717.1424 | 4.0329 | 135.5789 | 234.7969 | 34.9063
2012-07-06 | 11:00 | PDT | 164 | 173.9882 | 717.1424 | 4.0329 | 135.5789 | 234.7969 | 34.9063
2012-07-06 | 11:15 | PDT | 172 | 182.6459 | 737.437 | 4.841 | 141.0449 | 242.6077 | 37.1632
2012-07-06 | 11:30 | PDT | 170 | 180.4537 | 732.316 | 4.6299 | 139.6647 | 240.6385 | 36.5901
2012-07-06 | 11:45 | PDT | 167 | 177.2002 | 724.6937 | 4.3247 | 137.6115 | 237.7054 | 35.7416
2012-07-06 | 12:00 | PDT | 176 | 187.0862 | 747.7743 | 5.2818 | 143.833 | 246.5793 | 38.3271
2012-07-06 | 12:15 | PDT | 162 | 171.8697 | 712.1476 | 3.8456 | 134.2352 | 232.8715 | 34.3567
2012-07-06 | 12:30 | PDT | 164 | 173.9882 | 717.1424 | 4.0329 | 135.5789 | 234.7969 | 34.9063
2012-07-06 | 12:45 | PDT | 173 | 183.749 | 740.0095 | 4.9489 | 141.7384 | 243.5965 | 37.4519
2012-07-06 | 13:00 | PDT | 177 | 188.208 | 750.3785 | 5.3959 | 144.5358 | 247.5791 | 38.6219
2012-07-06 | 13:15 | PDT | 193 | 206.8045 | 793.1324 | 7.446 | 156.0985 | 263.9565 | 43.5448
2012-07-06 | 13:30 | PDT | 186 | 198.5174 | 774.175 | 6.4961 | 150.9657 | 256.7029 | 41.3426
2012-07-06 | 13:45 | PDT | 181 | 192.7424 | 760.8748 | 5.8685 | 147.3702 | 251.6061 | 39.8159
2012-07-06 | 14:00 | PDT | 180 | 191.6017 | 758.2388 | 5.7479 | 146.6581 | 250.5952 | 39.5151
2012-07-06 | 14:15 | PDT | 176 | 187.0862 | 747.7743 | 5.2818 | 143.833 | 246.5793 | 38.3271
2012-07-06 | 14:30 | PDT | 180 | 191.6017 | 758.2388 | 5.7479 | 146.6581 | 250.5952 | 39.5151
2012-07-06 | 14:45 | PDT | 177 | 188.208 | 750.3785 | 5.3959 | 144.5358 | 247.5791 | 38.6219
2012-07-06 | 15:00 | PDT | 176 | 187.0862 | 747.7743 | 5.2818 | 143.833 | 246.5793 | 38.3271
2012-07-06 | 15:15 | PDT | 174 | 184.8567 | 742.5898 | 5.0583 | 142.4343 | 244.588 | 37.7422
2012-07-06 | 15:30 | PDT | 181 | 192.7424 | 760.8748 | 5.8685 | 147.3702 | 251.6061 | 39.8159
2012-07-06 | 15:45 | PDT | 174 | 184.8567 | 742.5898 | 5.0583 | 142.4343 | 244.588 | 37.7422
2012-07-06 | 16:00 | PDT | 175 | 185.9691 | 745.1781 | 5.1693 | 143.1325 | 245.5822 | 38.0339
2012-07-06 | 16:15 | PDT | 180 | 191.6017 | 758.2388 | 5.7479 | 146.6581 | 250.5952 | 39.5151
2012-07-06 | 16:30 | PDT | 172 | 182.6459 | 737.437 | 4.841 | 141.0449 | 242.6077 | 37.1632
2012-07-06 | 16:45 | PDT | 178 | 189.3345 | 752.9906 | 5.5117 | 145.2409 | 248.5817 | 38.9181
2012-07-06 | 17:00 | PDT | 176 | 187.0862 | 747.7743 | 5.2818 | 143.833 | 246.5793 | 38.3271
2012-07-06 | 17:15 | PDT | 184 | 196.193 | 768.8309 | 6.2401 | 149.5205 | 254.6558 | 40.7273
2012-07-06 | 17:30 | PDT | 183 | 195.038 | 766.1709 | 6.1146 | 148.8014 | 253.6364 | 40.422
2012-07-06 | 17:45 | PDT | 173 | 183.749 | 740.0095 | 4.9489 | 141.7384 | 243.5965 | 37.4519
2012-07-06 | 18:00 | PDT | 174 | 184.8567 | 742.5898 | 5.0583 | 142.4343 | 244.588 | 37.7422
2012-07-06 | 18:15 | PDT | 168 | 178.2801 | 727.2266 | 4.4249 | 138.2936 | 238.6803 | 36.023
2012-07-06 | 18:30 | PDT | 170 | 180.4537 | 732.316 | 4.6299 | 139.6647 | 240.6385 | 36.5901
2012-07-06 | 18:45 | PDT | 175 | 185.9691 | 745.1781 | 5.1693 | 143.1325 | 245.5822 | 38.0339
2012-07-06 | 19:00 | PDT | 174 | 184.8567 | 742.5898 | 5.0583 | 142.4343 | 244.588 | 37.7422
2012-07-06 | 19:15 | PDT | 170 | 180.4537 | 732.316 | 4.6299 | 139.6647 | 240.6385 | 36.5901
2012-07-06 | 19:30 | PDT | 170 | 180.4537 | 732.316 | 4.6299 | 139.6647 | 240.6385 | 36.5901
2012-07-06 | 19:45 | PDT | 179 | 190.4657 | 755.6107 | 5.629 | 145.9483 | 249.587 | 39.2159
2012-07-06 | 20:00 | PDT | 174 | 184.8567 | 742.5898 | 5.0583 | 142.4343 | 244.588 | 37.7422
2012-07-06 | 20:15 | PDT | 177 | 188.208 | 750.3785 | 5.3959 | 144.5358 | 247.5791 | 38.6219
2012-07-06 | 20:30 | PDT | 168 | 178.2801 | 727.2266 | 4.4249 | 138.2936 | 238.6803 | 36.023
2012-07-06 | 20:45 | PDT | 175 | 185.9691 | 745.1781 | 5.1693 | 143.1325 | 245.5822 | 38.0339
2012-07-06 | 21:00 | PDT | 172 | 182.6459 | 737.437 | 4.841 | 141.0449 | 242.6077 | 37.1632
2012-07-06 | 21:15 | PDT | 168 | 178.2801 | 727.2266 | 4.4249 | 138.2936 | 238.6803 | 36.023
2012-07-06 | 21:30 | PDT | 181 | 192.7424 | 760.8748 | 5.8685 | 147.3702 | 251.6061 | 39.8159
2012-07-06 | 21:45 | PDT | 162 | 171.8697 | 712.1476 | 3.8456 | 134.2352 | 232.8715 | 34.3567
2012-07-06 | 22:00 | PDT | 176 | 187.0862 | 747.7743 | 5.2818 | 143.833 | 246.5793 | 38.3271
2012-07-06 | 22:15 | PDT | 168 | 178.2801 | 727.2266 | 4.4249 | 138.2936 | 238.6803 | 36.023
2012-07-06 | 22:30 | PDT | 168 | 178.2801 | 727.2266 | 4.4249 | 138.2936 | 238.6803 | 36.023
2012-07-06 | 22:45 | PDT | 166 | 176.125 | 722.1687 | 4.2259 | 136.9317 | 236.7331 | 35.4617
2012-07-06 | 23:00 | PDT | 169 | 179.3646 | 729.7673 | 4.5267 | 138.978 | 239.6581 | 36.3058
2012-07-06 | 23:15 | PDT | 174 | 184.8567 | 742.5898 | 5.0583 | 142.4343 | 244.588 | 37.7422
2012-07-06 | 23:30 | PDT | 160 | 169.7693 | 707.1842 | 3.6641 | 132.9005 | 230.957 | 33.8129
2012-07-06 | 23:45 | PDT | 173 | 183.749 | 740.0095 | 4.9489 | 141.7384 | 243.5965 | 37.4519
2012-07-07 | 0:00 | PDT | 181 | 192.7424 | 760.8748 | 5.8685 | 147.3702 | 251.6061 | 39.8159
2012-07-07 | 0:15 | PDT | 166 | 176.125 | 722.1687 | 4.2259 | 136.9317 | 236.7331 | 35.4617
2012-07-07 | 0:30 | PDT | 161 | 170.8172 | 709.662 | 3.7542 | 133.5667 | 231.9129 | 34.0841
2012-07-07 | 0:45 | PDT | 159 | 168.726 | 704.7143 | 3.5755 | 132.2365 | 230.0039 | 33.5432
2012-07-07 | 1:00 | PDT | 163 | 172.9266 | 714.6411 | 3.9385 | 134.9059 | 233.8328 | 34.6308
2012-07-07 | 1:15 | PDT | 163 | 172.9266 | 714.6411 | 3.9385 | 134.9059 | 233.8328 | 34.6308
2012-07-07 | 1:30 | PDT | 160 | 169.7693 | 707.1842 | 3.6641 | 132.9005 | 230.957 | 33.8129
2012-07-07 | 1:45 | PDT | 161 | 170.8172 | 709.662 | 3.7542 | 133.5667 | 231.9129 | 34.0841
2012-07-07 | 2:00 | PDT | 164 | 173.9882 | 717.1424 | 4.0329 | 135.5789 | 234.7969 | 34.9063
2012-07-07 | 2:15 | PDT | 165 | 175.0543 | 719.6516 | 4.1287 | 136.2542 | 235.7636 | 35.1833
2012-07-07 | 2:30 | PDT | 164 | 173.9882 | 717.1424 | 4.0329 | 135.5789 | 234.7969 | 34.9063
2012-07-07 | 2:45 | PDT | 161 | 170.8172 | 709.662 | 3.7542 | 133.5667 | 231.9129 | 34.0841
2012-07-07 | 3:00 | PDT | 159 | 168.726 | 704.7143 | 3.5755 | 132.2365 | 230.0039 | 33.5432
2012-07-07 | 3:15 | PDT | 166 | 176.125 | 722.1687 | 4.2259 | 136.9317 | 236.7331 | 35.4617
2012-07-07 | 3:30 | PDT | 168 | 178.2801 | 727.2266 | 4.4249 | 138.2936 | 238.6803 | 36.023
2012-07-07 | 3:45 | PDT | 179 | 190.4657 | 755.6107 | 5.629 | 145.9483 | 249.587 | 39.2159
2012-07-07 | 4:00 | PDT | 178 | 189.3345 | 752.9906 | 5.5117 | 145.2409 | 248.5817 | 38.9181
2012-07-07 | 4:15 | PDT | 168 | 178.2801 | 727.2266 | 4.4249 | 138.2936 | 238.6803 | 36.023
2012-07-07 | 4:30 | PDT | 174 | 184.8567 | 742.5898 | 5.0583 | 142.4343 | 244.588 | 37.7422
2012-07-07 | 4:45 | PDT | 176 | 187.0862 | 747.7743 | 5.2818 | 143.833 | 246.5793 | 38.3271
2012-07-07 | 5:00 | PDT | 184 | 196.193 | 768.8309 | 6.2401 | 149.5205 | 254.6558 | 40.7273
2012-07-07 | 5:15 | PDT | 177 | 188.208 | 750.3785 | 5.3959 | 144.5358 | 247.5791 | 38.6219
2012-07-07 | 5:30 | PDT | 177 | 188.208 | 750.3785 | 5.3959 | 144.5358 | 247.5791 | 38.6219
2012-07-07 | 5:45 | PDT | 170 | 180.4537 | 732.316 | 4.6299 | 139.6647 | 240.6385 | 36.5901
2012-07-07 | 6:00 | PDT | 174 | 184.8567 | 742.5898 | 5.0583 | 142.4343 | 244.588 | 37.7422
2012-07-07 | 6:15 | PDT | 182 | 193.8878 | 763.5188 | 5.9907 | 148.0846 | 252.6199 | 40.1182
2012-07-07 | 6:30 | PDT | 178 | 189.3345 | 752.9906 | 5.5117 | 145.2409 | 248.5817 | 38.9181
2012-07-07 | 6:45 | PDT | 175 | 185.9691 | 745.1781 | 5.1693 | 143.1325 | 245.5822 | 38.0339
2012-07-07 | 7:00 | PDT | 164 | 173.9882 | 717.1424 | 4.0329 | 135.5789 | 234.7969 | 34.9063
2012-07-07 | 7:15 | PDT | 172 | 182.6459 | 737.437 | 4.841 | 141.0449 | 242.6077 | 37.1632
2012-07-07 | 7:30 | PDT | 172 | 182.6459 | 737.437 | 4.841 | 141.0449 | 242.6077 | 37.1632
2012-07-07 | 7:45 | PDT | 171 | 181.5475 | 734.8726 | 4.7347 | 140.3536 | 241.6217 | 36.8759
2012-07-07 | 8:00 | PDT | 170 | 180.4537 | 732.316 | 4.6299 | 139.6647 | 240.6385 | 36.5901
2012-07-07 | 8:15 | PDT | 174 | 184.8567 | 742.5898 | 5.0583 | 142.4343 | 244.588 | 37.7422
2012-07-07 | 8:30 | PDT | 173 | 183.749 | 740.0095 | 4.9489 | 141.7384 | 243.5965 | 37.4519
2012-07-07 | 8:45 | PDT | 180 | 191.6017 | 758.2388 | 5.7479 | 146.6581 | 250.5952 | 39.5151
2012-07-07 | 9:00 | PDT | 174 | 184.8567 | 742.5898 | 5.0583 | 142.4343 | 244.588 | 37.7422
2012-07-07 | 9:15 | PDT | 171 | 181.5475 | 734.8726 | 4.7347 | 140.3536 | 241.6217 | 36.8759
2012-07-07 | 9:30 | PDT | 177 | 188.208 | 750.3785 | 5.3959 | 144.5358 | 247.5791 | 38.6219
2012-07-07 | 9:45 | PDT | 172 | 182.6459 | 737.437 | 4.841 | 141.0449 | 242.6077 | 37.1632
2012-07-07 | 10:00 | PDT | 172 | 182.6459 | 737.437 | 4.841 | 141.0449 | 242.6077 | 37.1632
2012-07-07 | 10:15 | PDT | 170 | 180.4537 | 732.316 | 4.6299 | 139.6647 | 240.6385 | 36.5901
2012-07-07 | 10:30 | PDT | 176 | 187.0862 | 747.7743 | 5.2818 | 143.833 | 246.5793 | 38.3271
2012-07-07 | 10:45 | PDT | 183 | 195.038 | 766.1709 | 6.1146 | 148.8014 | 253.6364 | 40.422
2012-07-07 | 11:00 | PDT | 179 | 190.4657 | 755.6107 | 5.629 | 145.9483 | 249.587 | 39.2159
2012-07-07 | 11:15 | PDT | 172 | 182.6459 | 737.437 | 4.841 | 141.0449 | 242.6077 | 37.1632
2012-07-07 | 11:30 | PDT | 174 | 184.8567 | 742.5898 | 5.0583 | 142.4343 | 244.588 | 37.7422
2012-07-07 | 11:45 | PDT | 171 | 181.5475 | 734.8726 | 4.7347 | 140.3536 | 241.6217 | 36.8759
2012-07-07 | 12:00 | PDT | 170 | 180.4537 | 732.316 | 4.6299 | 139.6647 | 240.6385 | 36.5901
2012-07-07 | 12:15 | PDT | 168 | 178.2801 | 727.2266 | 4.4249 | 138.2936 | 238.6803 | 36.023
2012-07-07 | 12:30 | PDT | 175 | 185.9691 | 745.1781 | 5.1693 | 143.1325 | 245.5822 | 38.0339
2012-07-07 | 12:45 | PDT | 165 | 175.0543 | 719.6516 | 4.1287 | 136.2542 | 235.7636 | 35.1833
2012-07-07 | 13:00 | PDT | 162 | 171.8697 | 712.1476 | 3.8456 | 134.2352 | 232.8715 | 34.3567
2012-07-07 | 13:15 | PDT | 158 | 167.6872 | 702.2522 | 3.4883 | 131.5748 | 229.0534 | 33.2749
2012-07-07 | 13:30 | PDT | 161 | 170.8172 | 709.662 | 3.7542 | 133.5667 | 231.9129 | 34.0841
2012-07-07 | 13:45 | PDT | 172 | 182.6459 | 737.437 | 4.841 | 141.0449 | 242.6077 | 37.1632
2012-07-07 | 14:00 | PDT | 162 | 171.8697 | 712.1476 | 3.8456 | 134.2352 | 232.8715 | 34.3567
2012-07-07 | 14:15 | PDT | 172 | 182.6459 | 737.437 | 4.841 | 141.0449 | 242.6077 | 37.1632
2012-07-07 | 14:30 | PDT | 171 | 181.5475 | 734.8726 | 4.7347 | 140.3536 | 241.6217 | 36.8759
2012-07-07 | 14:45 | PDT | 162 | 171.8697 | 712.1476 | 3.8456 | 134.2352 | 232.8715 | 34.3567
2012-07-07 | 15:00 | PDT | 169 | 179.3646 | 729.7673 | 4.5267 | 138.978 | 239.6581 | 36.3058
2012-07-07 | 15:15 | PDT | 163 | 172.9266 | 714.6411 | 3.9385 | 134.9059 | 233.8328 | 34.6308
2012-07-07 | 15:30 | PDT | 158 | 167.6872 | 702.2522 | 3.4883 | 131.5748 | 229.0534 | 33.2749
2012-07-07 | 15:45 | PDT | 166 | 176.125 | 722.1687 | 4.2259 | 136.9317 | 236.7331 | 35.4617
2012-07-07 | 16:00 | PDT | 165 | 175.0543 | 719.6516 | 4.1287 | 136.2542 | 235.7636 | 35.1833
2012-07-07 | 16:15 | PDT | 163 | 172.9266 | 714.6411 | 3.9385 | 134.9059 | 233.8328 | 34.6308
2012-07-07 | 16:30 | PDT | 167 | 177.2002 | 724.6937 | 4.3247 | 137.6115 | 237.7054 | 35.7416
2012-07-07 | 16:45 | PDT | 160 | 169.7693 | 707.1842 | 3.6641 | 132.9005 | 230.957 | 33.8129
2012-07-07 | 17:00 | PDT | 166 | 176.125 | 722.1687 | 4.2259 | 136.9317 | 236.7331 | 35.4617
2012-07-07 | 17:15 | PDT | 160 | 169.7693 | 707.1842 | 3.6641 | 132.9005 | 230.957 | 33.8129
2012-07-07 | 17:30 | PDT | 163 | 172.9266 | 714.6411 | 3.9385 | 134.9059 | 233.8328 | 34.6308
2012-07-07 | 17:45 | PDT | 168 | 178.2801 | 727.2266 | 4.4249 | 138.2936 | 238.6803 | 36.023
2012-07-07 | 18:00 | PDT | 158 | 167.6872 | 702.2522 | 3.4883 | 131.5748 | 229.0534 | 33.2749
2012-07-07 | 18:15 | PDT | 156 | 165.623 | 697.3515 | 3.3181 | 130.2581 | 227.1606 | 32.7426
2012-07-07 | 18:30 | PDT | 158 | 167.6872 | 702.2522 | 3.4883 | 131.5748 | 229.0534 | 33.2749
2012-07-07 | 18:45 | PDT | 158 | 167.6872 | 702.2522 | 3.4883 | 131.5748 | 229.0534 | 33.2749
2012-07-07 | 19:00 | PDT | 152 | 161.5484 | 687.6439 | 2.9941 | 127.6515 | 223.4073 | 31.695
2012-07-07 | 19:15 | PDT | 165 | 175.0543 | 719.6516 | 4.1287 | 136.2542 | 235.7636 | 35.1833
2012-07-07 | 19:30 | PDT | 158 | 167.6872 | 702.2522 | 3.4883 | 131.5748 | 229.0534 | 33.2749
2012-07-07 | 19:45 | PDT | 162 | 171.8697 | 712.1476 | 3.8456 | 134.2352 | 232.8715 | 34.3567
2012-07-07 | 20:00 | PDT | 162 | 171.8697 | 712.1476 | 3.8456 | 134.2352 | 232.8715 | 34.3567
2012-07-07 | 20:15 | PDT | 161 | 170.8172 | 709.662 | 3.7542 | 133.5667 | 231.9129 | 34.0841
2012-07-07 | 20:30 | PDT | 160 | 169.7693 | 707.1842 | 3.6641 | 132.9005 | 230.957 | 33.8129
2012-07-07 | 20:45 | PDT | 162 | 171.8697 | 712.1476 | 3.8456 | 134.2352 | 232.8715 | 34.3567
2012-07-07 | 21:00 | PDT | 166 | 176.125 | 722.1687 | 4.2259 | 136.9317 | 236.7331 | 35.4617
2012-07-07 | 21:15 | PDT | 165 | 175.0543 | 719.6516 | 4.1287 | 136.2542 | 235.7636 | 35.1833
2012-07-07 | 21:30 | PDT | 161 | 170.8172 | 709.662 | 3.7542 | 133.5667 | 231.9129 | 34.0841
2012-07-07 | 21:45 | PDT | 150 | 159.5379 | 682.8369 | 2.8401 | 126.3616 | 221.5468 | 31.1796
2012-07-07 | 22:00 | PDT | 151 | 160.5409 | 685.2365 | 2.9165 | 127.0055 | 222.4757 | 31.4366
2012-07-07 | 22:15 | PDT | 154 | 163.5768 | 692.4821 | 3.1534 | 128.9504 | 225.2786 | 32.2159
2012-07-07 | 22:30 | PDT | 164 | 173.9882 | 717.1424 | 4.0329 | 135.5789 | 234.7969 | 34.9063
2012-07-07 | 22:45 | PDT | 159 | 168.726 | 704.7143 | 3.5755 | 132.2365 | 230.0039 | 33.5432
2012-07-07 | 23:00 | PDT | 161 | 170.8172 | 709.662 | 3.7542 | 133.5667 | 231.9129 | 34.0841
2012-07-07 | 23:15 | PDT | 164 | 173.9882 | 717.1424 | 4.0329 | 135.5789 | 234.7969 | 34.9063
2012-07-07 | 23:30 | PDT | 167 | 177.2002 | 724.6937 | 4.3247 | 137.6115 | 237.7054 | 35.7416
2012-07-07 | 23:45 | PDT | 166 | 176.125 | 722.1687 | 4.2259 | 136.9317 | 236.7331 | 35.4617
2012-07-08 | 0:00 | PDT | 159 | 168.726 | 704.7143 | 3.5755 | 132.2365 | 230.0039 | 33.5432
2012-07-08 | 0:15 | PDT | 165 | 175.0543 | 719.6516 | 4.1287 | 136.2542 | 235.7636 | 35.1833
2012-07-08 | 0:30 | PDT | 162 | 171.8697 | 712.1476 | 3.8456 | 134.2352 | 232.8715 | 34.3567
2012-07-08 | 0:45 | PDT | 161 | 170.8172 | 709.662 | 3.7542 | 133.5667 | 231.9129 | 34.0841
2012-07-08 | 1:00 | PDT | 161 | 170.8172 | 709.662 | 3.7542 | 133.5667 | 231.9129 | 34.0841
2012-07-08 | 1:15 | PDT | 163 | 172.9266 | 714.6411 | 3.9385 | 134.9059 | 233.8328 | 34.6308
2012-07-08 | 1:30 | PDT | 159 | 168.726 | 704.7143 | 3.5755 | 132.2365 | 230.0039 | 33.5432
2012-07-08 | 1:45 | PDT | 160 | 169.7693 | 707.1842 | 3.6641 | 132.9005 | 230.957 | 33.8129
2012-07-08 | 2:00 | PDT | 170 | 180.4537 | 732.316 | 4.6299 | 139.6647 | 240.6385 | 36.5901
2012-07-08 | 2:15 | PDT | 168 | 178.2801 | 727.2266 | 4.4249 | 138.2936 | 238.6803 | 36.023
2012-07-08 | 2:30 | PDT | 171 | 181.5475 | 734.8726 | 4.7347 | 140.3536 | 241.6217 | 36.8759
2012-07-08 | 2:45 | PDT | 166 | 176.125 | 722.1687 | 4.2259 | 136.9317 | 236.7331 | 35.4617
2012-07-08 | 3:00 | PDT | 176 | 187.0862 | 747.7743 | 5.2818 | 143.833 | 246.5793 | 38.3271
2012-07-08 | 3:15 | PDT | 171 | 181.5475 | 734.8726 | 4.7347 | 140.3536 | 241.6217 | 36.8759
2012-07-08 | 3:30 | PDT | 175 | 185.9691 | 745.1781 | 5.1693 | 143.1325 | 245.5822 | 38.0339
2012-07-08 | 3:45 | PDT | 172 | 182.6459 | 737.437 | 4.841 | 141.0449 | 242.6077 | 37.1632
2012-07-08 | 4:00 | PDT | 173 | 183.749 | 740.0095 | 4.9489 | 141.7384 | 243.5965 | 37.4519
2012-07-08 | 4:15 | PDT | 186 | 198.5174 | 774.175 | 6.4961 | 150.9657 | 256.7029 | 41.3426
2012-07-08 | 4:30 | PDT | 171 | 181.5475 | 734.8726 | 4.7347 | 140.3536 | 241.6217 | 36.8759
2012-07-08 | 4:45 | PDT | 171 | 181.5475 | 734.8726 | 4.7347 | 140.3536 | 241.6217 | 36.8759
2012-07-08 | 5:00 | PDT | 171 | 181.5475 | 734.8726 | 4.7347 | 140.3536 | 241.6217 | 36.8759
2012-07-08 | 5:15 | PDT | 168 | 178.2801 | 727.2266 | 4.4249 | 138.2936 | 238.6803 | 36.023
2012-07-08 | 5:30 | PDT | 178 | 189.3345 | 752.9906 | 5.5117 | 145.2409 | 248.5817 | 38.9181
2012-07-08 | 5:45 | PDT | 172 | 182.6459 | 737.437 | 4.841 | 141.0449 | 242.6077 | 37.1632
2012-07-08 | 6:00 | PDT | 171 | 181.5475 | 734.8726 | 4.7347 | 140.3536 | 241.6217 | 36.8759
2012-07-08 | 6:15 | PDT | 173 | 183.749 | 740.0095 | 4.9489 | 141.7384 | 243.5965 | 37.4519
2012-07-08 | 6:30 | PDT | 165 | 175.0543 | 719.6516 | 4.1287 | 136.2542 | 235.7636 | 35.1833
2012-07-08 | 6:45 | PDT | 161 | 170.8172 | 709.662 | 3.7542 | 133.5667 | 231.9129 | 34.0841
2012-07-08 | 7:00 | PDT | 168 | 178.2801 | 727.2266 | 4.4249 | 138.2936 | 238.6803 | 36.023
2012-07-08 | 7:15 | PDT | 176 | 187.0862 | 747.7743 | 5.2818 | 143.833 | 246.5793 | 38.3271
2012-07-08 | 7:30 | PDT | 169 | 179.3646 | 729.7673 | 4.5267 | 138.978 | 239.6581 | 36.3058
2012-07-08 | 7:45 | PDT | 168 | 178.2801 | 727.2266 | 4.4249 | 138.2936 | 238.6803 | 36.023
2012-07-08 | 8:00 | PDT | 168 | 178.2801 | 727.2266 | 4.4249 | 138.2936 | 238.6803 | 36.023
2012-07-08 | 8:15 | PDT | 170 | 180.4537 | 732.316 | 4.6299 | 139.6647 | 240.6385 | 36.5901
2012-07-08 | 8:30 | PDT | 164 | 173.9882 | 717.1424 | 4.0329 | 135.5789 | 234.7969 | 34.9063
2012-07-08 | 8:45 | PDT | 163 | 172.9266 | 714.6411 | 3.9385 | 134.9059 | 233.8328 | 34.6308
2012-07-08 | 9:00 | PDT | 165 | 175.0543 | 719.6516 | 4.1287 | 136.2542 | 235.7636 | 35.1833
2012-07-08 | 9:15 | PDT | 166 | 176.125 | 722.1687 | 4.2259 | 136.9317 | 236.7331 | 35.4617
2012-07-08 | 9:30 | PDT | 167 | 177.2002 | 724.6937 | 4.3247 | 137.6115 | 237.7054 | 35.7416
2012-07-08 | 9:45 | PDT | 158 | 167.6872 | 702.2522 | 3.4883 | 131.5748 | 229.0534 | 33.2749
2012-07-08 | 10:00 | PDT | 161 | 170.8172 | 709.662 | 3.7542 | 133.5667 | 231.9129 | 34.0841
2012-07-08 | 10:15 | PDT | 161 | 170.8172 | 709.662 | 3.7542 | 133.5667 | 231.9129 | 34.0841
2012-07-08 | 10:30 | PDT | 158 | 167.6872 | 702.2522 | 3.4883 | 131.5748 | 229.0534 | 33.2749
2012-07-08 | 10:45 | PDT | 158 | 167.6872 | 702.2522 | 3.4883 | 131.5748 | 229.0534 | 33.2749
2012-07-08 | 11:00 | PDT | 159 | 168.726 | 704.7143 | 3.5755 | 132.2365 | 230.0039 | 33.5432
2012-07-08 | 11:15 | PDT | 155 | 164.5977 | 694.9129 | 3.2351 | 129.6031 | 226.2183 | 32.4785
2012-07-08 | 11:30 | PDT | 155 | 164.5977 | 694.9129 | 3.2351 | 129.6031 | 226.2183 | 32.4785
2012-07-08 | 11:45 | PDT | 157 | 166.6528 | 699.7979 | 3.4025 | 130.9153 | 228.1057 | 33.008
2012-07-08 | 12:00 | PDT | 164 | 173.9882 | 717.1424 | 4.0329 | 135.5789 | 234.7969 | 34.9063
2012-07-08 | 12:15 | PDT | 166 | 176.125 | 722.1687 | 4.2259 | 136.9317 | 236.7331 | 35.4617
2012-07-08 | 12:30 | PDT | 164 | 173.9882 | 717.1424 | 4.0329 | 135.5789 | 234.7969 | 34.9063
2012-07-08 | 12:45 | PDT | 163 | 172.9266 | 714.6411 | 3.9385 | 134.9059 | 233.8328 | 34.6308
2012-07-08 | 13:00 | PDT | 160 | 169.7693 | 707.1842 | 3.6641 | 132.9005 | 230.957 | 33.8129
2012-07-08 | 13:15 | PDT | 161 | 170.8172 | 709.662 | 3.7542 | 133.5667 | 231.9129 | 34.0841
2012-07-08 | 13:30 | PDT | 166 | 176.125 | 722.1687 | 4.2259 | 136.9317 | 236.7331 | 35.4617
2012-07-08 | 13:45 | PDT | 154 | 163.5768 | 692.4821 | 3.1534 | 128.9504 | 225.2786 | 32.2159
2012-07-08 | 14:00 | PDT | 164 | 173.9882 | 717.1424 | 4.0329 | 135.5789 | 234.7969 | 34.9063
2012-07-08 | 14:15 | PDT | 154 | 163.5768 | 692.4821 | 3.1534 | 128.9504 | 225.2786 | 32.2159
2012-07-08 | 14:30 | PDT | 166 | 176.125 | 722.1687 | 4.2259 | 136.9317 | 236.7331 | 35.4617
2012-07-08 | 14:45 | PDT | 159 | 168.726 | 704.7143 | 3.5755 | 132.2365 | 230.0039 | 33.5432
2012-07-08 | 15:00 | PDT | 160 | 169.7693 | 707.1842 | 3.6641 | 132.9005 | 230.957 | 33.8129
2012-07-08 | 15:15 | PDT | 163 | 172.9266 | 714.6411 | 3.9385 | 134.9059 | 233.8328 | 34.6308
2012-07-08 | 15:30 | PDT | 162 | 171.8697 | 712.1476 | 3.8456 | 134.2352 | 232.8715 | 34.3567
2012-07-08 | 15:45 | PDT | 167 | 177.2002 | 724.6937 | 4.3247 | 137.6115 | 237.7054 | 35.7416
2012-07-08 | 16:00 | PDT | 174 | 184.8567 | 742.5898 | 5.0583 | 142.4343 | 244.588 | 37.7422
2012-07-08 | 16:15 | PDT | 176 | 187.0862 | 747.7743 | 5.2818 | 143.833 | 246.5793 | 38.3271
2012-07-08 | 16:30 | PDT | 180 | 191.6017 | 758.2388 | 5.7479 | 146.6581 | 250.5952 | 39.5151
2012-07-08 | 16:45 | PDT | 176 | 187.0862 | 747.7743 | 5.2818 | 143.833 | 246.5793 | 38.3271
2012-07-08 | 17:00 | PDT | 180 | 191.6017 | 758.2388 | 5.7479 | 146.6581 | 250.5952 | 39.5151
2012-07-08 | 17:15 | PDT | 176 | 187.0862 | 747.7743 | 5.2818 | 143.833 | 246.5793 | 38.3271
2012-07-08 | 17:30 | PDT | 173 | 183.749 | 740.0095 | 4.9489 | 141.7384 | 243.5965 | 37.4519
2012-07-08 | 17:45 | PDT | 188 | 200.8609 | 779.5512 | 6.7589 | 152.4204 | 258.7612 | 41.9641
2012-07-08 | 18:00 | PDT | 179 | 190.4657 | 755.6107 | 5.629 | 145.9483 | 249.587 | 39.2159
2012-07-08 | 18:15 | PDT | 178 | 189.3345 | 752.9906 | 5.5117 | 145.2409 | 248.5817 | 38.9181
2012-07-08 | 18:30 | PDT | 178 | 189.3345 | 752.9906 | 5.5117 | 145.2409 | 248.5817 | 38.9181
2012-07-08 | 18:45 | PDT | 176 | 187.0862 | 747.7743 | 5.2818 | 143.833 | 246.5793 | 38.3271
2012-07-08 | 19:00 | PDT | 178 | 189.3345 | 752.9906 | 5.5117 | 145.2409 | 248.5817 | 38.9181
2012-07-08 | 19:15 | PDT | 172 | 182.6459 | 737.437 | 4.841 | 141.0449 | 242.6077 | 37.1632
2012-07-08 | 19:30 | PDT | 174 | 184.8567 | 742.5898 | 5.0583 | 142.4343 | 244.588 | 37.7422
2012-07-08 | 19:45 | PDT | 172 | 182.6459 | 737.437 | 4.841 | 141.0449 | 242.6077 | 37.1632
2012-07-08 | 20:00 | PDT | 172 | 182.6459 | 737.437 | 4.841 | 141.0449 | 242.6077 | 37.1632
2012-07-08 | 20:15 | PDT | 168 | 178.2801 | 727.2266 | 4.4249 | 138.2936 | 238.6803 | 36.023
2012-07-08 | 20:30 | PDT | 171 | 181.5475 | 734.8726 | 4.7347 | 140.3536 | 241.6217 | 36.8759
2012-07-08 | 20:45 | PDT | 174 | 184.8567 | 742.5898 | 5.0583 | 142.4343 | 244.588 | 37.7422
2012-07-08 | 21:00 | PDT | 167 | 177.2002 | 724.6937 | 4.3247 | 137.6115 | 237.7054 | 35.7416
2012-07-08 | 21:15 | PDT | 160 | 169.7693 | 707.1842 | 3.6641 | 132.9005 | 230.957 | 33.8129
2012-07-08 | 21:30 | PDT | 163 | 172.9266 | 714.6411 | 3.9385 | 134.9059 | 233.8328 | 34.6308
2012-07-08 | 21:45 | PDT | 161 | 170.8172 | 709.662 | 3.7542 | 133.5667 | 231.9129 | 34.0841
2012-07-08 | 22:00 | PDT | 161 | 170.8172 | 709.662 | 3.7542 | 133.5667 | 231.9129 | 34.0841
2012-07-08 | 22:15 | PDT | 165 | 175.0543 | 719.6516 | 4.1287 | 136.2542 | 235.7636 | 35.1833
2012-07-08 | 22:30 | PDT | 165 | 175.0543 | 719.6516 | 4.1287 | 136.2542 | 235.7636 | 35.1833
2012-07-08 | 22:45 | PDT | 174 | 184.8567 | 742.5898 | 5.0583 | 142.4343 | 244.588 | 37.7422
2012-07-08 | 23:00 | PDT | 173 | 183.749 | 740.0095 | 4.9489 | 141.7384 | 243.5965 | 37.4519
2012-07-08 | 23:15 | PDT | 173 | 183.749 | 740.0095 | 4.9489 | 141.7384 | 243.5965 | 37.4519
2012-07-08 | 23:30 | PDT | 164 | 173.9882 | 717.1424 | 4.0329 | 135.5789 | 234.7969 | 34.9063
2012-07-08 | 23:45 | PDT | 174 | 184.8567 | 742.5898 | 5.0583 | 142.4343 | 244.588 | 37.7422
2012-07-09 | 0:00 | PDT | 170 | 180.4537 | 732.316 | 4.6299 | 139.6647 | 240.6385 | 36.5901
2012-07-09 | 0:15 | PDT | 174 | 184.8567 | 742.5898 | 5.0583 | 142.4343 | 244.588 | 37.7422
2012-07-09 | 0:30 | PDT | 182 | 193.8878 | 763.5188 | 5.9907 | 148.0846 | 252.6199 | 40.1182
2012-07-09 | 0:45 | PDT | 175 | 185.9691 | 745.1781 | 5.1693 | 143.1325 | 245.5822 | 38.0339
2012-07-09 | 1:00 | PDT | 173 | 183.749 | 740.0095 | 4.9489 | 141.7384 | 243.5965 | 37.4519
2012-07-09 | 1:15 | PDT | 177 | 188.208 | 750.3785 | 5.3959 | 144.5358 | 247.5791 | 38.6219
2012-07-09 | 1:30 | PDT | 180 | 191.6017 | 758.2388 | 5.7479 | 146.6581 | 250.5952 | 39.5151
2012-07-09 | 1:45 | PDT | 182 | 193.8878 | 763.5188 | 5.9907 | 148.0846 | 252.6199 | 40.1182
2012-07-09 | 2:00 | PDT | 183 | 195.038 | 766.1709 | 6.1146 | 148.8014 | 253.6364 | 40.422
2012-07-09 | 2:15 | PDT | 190 | 203.2238 | 784.9595 | 7.0286 | 153.8845 | 260.8309 | 42.5917
2012-07-09 | 2:30 | PDT | 178 | 189.3345 | 752.9906 | 5.5117 | 145.2409 | 248.5817 | 38.9181
2012-07-09 | 2:45 | PDT | 175 | 185.9691 | 745.1781 | 5.1693 | 143.1325 | 245.5822 | 38.0339
2012-07-09 | 3:00 | PDT | 181 | 192.7424 | 760.8748 | 5.8685 | 147.3702 | 251.6061 | 39.8159
2012-07-09 | 3:15 | PDT | 181 | 192.7424 | 760.8748 | 5.8685 | 147.3702 | 251.6061 | 39.8159
2012-07-09 | 3:30 | PDT | 187 | 199.6867 | 776.859 | 6.6267 | 151.6919 | 257.7306 | 41.6526
2012-07-09 | 3:45 | PDT | 196 | 210.4291 | 801.3779 | 7.8793 | 158.3339 | 267.1078 | 44.512
2012-07-09 | 4:00 | PDT | 196 | 210.4291 | 801.3779 | 7.8793 | 158.3339 | 267.1078 | 44.512
2012-07-09 | 4:15 | PDT | 187 | 199.6867 | 776.859 | 6.6267 | 151.6919 | 257.7306 | 41.6526
2012-07-09 | 4:30 | PDT | 197 | 211.6471 | 804.1426 | 8.0273 | 159.0838 | 268.1639 | 44.8375
2012-07-09 | 4:45 | PDT | 184 | 196.193 | 768.8309 | 6.2401 | 149.5205 | 254.6558 | 40.7273
2012-07-09 | 5:00 | PDT | 184 | 196.193 | 768.8309 | 6.2401 | 149.5205 | 254.6558 | 40.7273
2012-07-09 | 5:15 | PDT | 190 | 203.2238 | 784.9595 | 7.0286 | 153.8845 | 260.8309 | 42.5917
2012-07-09 | 5:30 | PDT | 186 | 198.5174 | 774.175 | 6.4961 | 150.9657 | 256.7029 | 41.3426
2012-07-09 | 5:45 | PDT | 195 | 209.216 | 798.6213 | 7.7331 | 157.5864 | 266.0545 | 44.188
2012-07-09 | 6:00 | PDT | 193 | 206.8045 | 793.1324 | 7.446 | 156.0985 | 263.9565 | 43.5448
2012-07-09 | 6:15 | PDT | 194 | 208.0078 | 795.8728 | 7.5887 | 156.8413 | 265.0041 | 43.8656
2012-07-09 | 6:30 | PDT | 187 | 199.6867 | 776.859 | 6.6267 | 151.6919 | 257.7306 | 41.6526
2012-07-09 | 6:45 | PDT | 202 | 217.8112 | 818.0879 | 8.7946 | 162.8695 | 273.4874 | 46.4891
2012-07-09 | 7:00 | PDT | 203 | 219.0589 | 820.9013 | 8.9535 | 163.6338 | 274.5607 | 46.8242
2012-07-09 | 7:15 | PDT | 205 | 221.5692 | 826.5526 | 9.2771 | 165.1698 | 276.716 | 47.4992
2012-07-09 | 7:30 | PDT | 208 | 225.3724 | 835.0909 | 9.7766 | 167.492 | 279.9705 | 48.5238
2012-07-09 | 7:45 | PDT | 213 | 231.8118 | 849.4853 | 10.6474 | 171.4112 | 285.4528 | 50.2641
2012-07-09 | 8:00 | PDT | 207 | 224.0996 | 832.2367 | 9.6082 | 166.7155 | 278.8828 | 48.1807
2012-07-09 | 8:15 | PDT | 222 | 243.7246 | 875.9144 | 12.3398 | 178.6209 | 295.5051 | 53.5003
2012-07-09 | 8:30 | PDT | 218 | 238.3786 | 864.0855 | 11.5675 | 175.3918 | 291.008 | 52.0454
2012-07-09 | 8:45 | PDT | 211 | 229.2208 | 843.7029 | 10.2933 | 169.8361 | 283.2512 | 49.5631
2012-07-09 | 9:00 | PDT | 219 | 239.7073 | 867.0303 | 11.7575 | 176.1953 | 292.1279 | 52.4066
2012-07-09 | 9:15 | PDT | 223 | 245.074 | 878.8924 | 12.538 | 179.4344 | 296.6367 | 53.8682
2012-07-09 | 9:30 | PDT | 213 | 231.8118 | 849.4853 | 10.6474 | 171.4112 | 285.4528 | 50.2641
2012-07-09 | 9:45 | PDT | 218 | 238.3786 | 864.0855 | 11.5675 | 175.3918 | 291.008 | 52.0454
2012-07-09 | 10:00 | PDT | 212 | 230.5138 | 846.59 | 10.4694 | 170.6224 | 284.3505 | 49.9127
2012-07-09 | 10:15 | PDT | 207 | 224.0996 | 832.2367 | 9.6082 | 166.7155 | 278.8828 | 48.1807
2012-07-09 | 10:30 | PDT | 206 | 222.8319 | 829.3906 | 9.4417 | 165.9414 | 277.7979 | 47.8391
2012-07-09 | 10:45 | PDT | 205 | 221.5692 | 826.5526 | 9.2771 | 165.1698 | 276.716 | 47.4992
2012-07-09 | 11:00 | PDT | 206 | 222.8319 | 829.3906 | 9.4417 | 165.9414 | 277.7979 | 47.8391
2012-07-09 | 11:15 | PDT | 209 | 226.6501 | 837.9534 | 9.9469 | 168.2709 | 281.0612 | 48.8686
2012-07-09 | 11:30 | PDT | 209 | 226.6501 | 837.9534 | 9.9469 | 168.2709 | 281.0612 | 48.8686
2012-07-09 | 11:45 | PDT | 204 | 220.3115 | 823.7229 | 9.1144 | 164.4006 | 275.6369 | 47.1609
2012-07-09 | 12:00 | PDT | 204 | 220.3115 | 823.7229 | 9.1144 | 164.4006 | 275.6369 | 47.1609
2012-07-09 | 12:15 | PDT | 212 | 230.5138 | 846.59 | 10.4694 | 170.6224 | 284.3505 | 49.9127
2012-07-09 | 12:30 | PDT | 210 | 227.933 | 840.8241 | 10.1191 | 169.0523 | 282.1547 | 49.215
2012-07-09 | 12:45 | PDT | 221 | 242.3803 | 872.9448 | 12.1437 | 177.8099 | 294.3764 | 53.1341
2012-07-09 | 13:00 | PDT | 220 | 241.0412 | 869.9834 | 11.9496 | 177.0014 | 293.2507 | 52.7695
2012-07-09 | 13:15 | PDT | 221 | 242.3803 | 872.9448 | 12.1437 | 177.8099 | 294.3764 | 53.1341
2012-07-09 | 13:30 | PDT | 221 | 242.3803 | 872.9448 | 12.1437 | 177.8099 | 294.3764 | 53.1341
2012-07-09 | 13:45 | PDT | 233 | 258.856 | 909.1306 | 14.6355 | 187.7074 | 308.1162 | 57.6406
2012-07-09 | 14:00 | PDT | 210 | 227.933 | 840.8241 | 10.1191 | 169.0523 | 282.1547 | 49.215
2012-07-09 | 14:15 | PDT | 217 | 237.055 | 861.1489 | 11.3795 | 174.5907 | 289.8911 | 51.6858
2012-07-09 | 14:30 | PDT | 203 | 219.0589 | 820.9013 | 8.9535 | 163.6338 | 274.5607 | 46.8242
2012-07-09 | 14:45 | PDT | 193 | 206.8045 | 793.1324 | 7.446 | 156.0985 | 263.9565 | 43.5448
2012-07-09 | 15:00 | PDT | 186 | 198.5174 | 774.175 | 6.4961 | 150.9657 | 256.7029 | 41.3426
2012-07-09 | 15:15 | PDT | 190 | 203.2238 | 784.9595 | 7.0286 | 153.8845 | 260.8309 | 42.5917
2012-07-09 | 15:30 | PDT | 182 | 193.8878 | 763.5188 | 5.9907 | 148.0846 | 252.6199 | 40.1182
2012-07-09 | 15:45 | PDT | 187 | 199.6867 | 776.859 | 6.6267 | 151.6919 | 257.7306 | 41.6526
2012-07-09 | 16:00 | PDT | 181 | 192.7424 | 760.8748 | 5.8685 | 147.3702 | 251.6061 | 39.8159
2012-07-09 | 16:15 | PDT | 182 | 193.8878 | 763.5188 | 5.9907 | 148.0846 | 252.6199 | 40.1182
2012-07-09 | 16:30 | PDT | 178 | 189.3345 | 752.9906 | 5.5117 | 145.2409 | 248.5817 | 38.9181
2012-07-09 | 16:45 | PDT | 196 | 210.4291 | 801.3779 | 7.8793 | 158.3339 | 267.1078 | 44.512
2012-07-09 | 17:00 | PDT | 187 | 199.6867 | 776.859 | 6.6267 | 151.6919 | 257.7306 | 41.6526
2012-07-09 | 17:15 | PDT | 190 | 203.2238 | 784.9595 | 7.0286 | 153.8845 | 260.8309 | 42.5917
2012-07-09 | 17:30 | PDT | 192 | 205.606 | 790.4 | 7.3051 | 155.3582 | 262.9118 | 43.2255
2012-07-09 | 17:45 | PDT | 191 | 204.4125 | 787.6757 | 7.166 | 154.6202 | 261.8699 | 42.9078
2012-07-09 | 18:00 | PDT | 191 | 204.4125 | 787.6757 | 7.166 | 154.6202 | 261.8699 | 42.9078
2012-07-09 | 18:15 | PDT | 193 | 206.8045 | 793.1324 | 7.446 | 156.0985 | 263.9565 | 43.5448
2012-07-09 | 18:30 | PDT | 196 | 210.4291 | 801.3779 | 7.8793 | 158.3339 | 267.1078 | 44.512
2012-07-09 | 18:45 | PDT | 194 | 208.0078 | 795.8728 | 7.5887 | 156.8413 | 265.0041 | 43.8656
2012-07-09 | 19:00 | PDT | 196 | 210.4291 | 801.3779 | 7.8793 | 158.3339 | 267.1078 | 44.512
2012-07-09 | 19:15 | PDT | 197 | 211.6471 | 804.1426 | 8.0273 | 159.0838 | 268.1639 | 44.8375
2012-07-09 | 19:30 | PDT | 190 | 203.2238 | 784.9595 | 7.0286 | 153.8845 | 260.8309 | 42.5917
2012-07-09 | 19:45 | PDT | 184 | 196.193 | 768.8309 | 6.2401 | 149.5205 | 254.6558 | 40.7273
2012-07-09 | 20:00 | PDT | 193 | 206.8045 | 793.1324 | 7.446 | 156.0985 | 263.9565 | 43.5448
2012-07-09 | 20:15 | PDT | 188 | 200.8609 | 779.5512 | 6.7589 | 152.4204 | 258.7612 | 41.9641
2012-07-09 | 20:30 | PDT | 188 | 200.8609 | 779.5512 | 6.7589 | 152.4204 | 258.7612 | 41.9641
2012-07-09 | 20:45 | PDT | 184 | 196.193 | 768.8309 | 6.2401 | 149.5205 | 254.6558 | 40.7273
2012-07-09 | 21:00 | PDT | 199 | 214.0979 | 809.6963 | 8.3287 | 160.5909 | 270.2847 | 45.4934
2012-07-09 | 21:15 | PDT | 198 | 212.87 | 806.9154 | 8.1771 | 159.8362 | 269.2229 | 45.1647
2012-07-09 | 21:30 | PDT | 194 | 208.0078 | 795.8728 | 7.5887 | 156.8413 | 265.0041 | 43.8656
2012-07-09 | 21:45 | PDT | 198 | 212.87 | 806.9154 | 8.1771 | 159.8362 | 269.2229 | 45.1647
2012-07-09 | 22:00 | PDT | 202 | 217.8112 | 818.0879 | 8.7946 | 162.8695 | 273.4874 | 46.4891
2012-07-09 | 22:15 | PDT | 199 | 214.0979 | 809.6963 | 8.3287 | 160.5909 | 270.2847 | 45.4934
2012-07-09 | 22:30 | PDT | 198 | 212.87 | 806.9154 | 8.1771 | 159.8362 | 269.2229 | 45.1647
2012-07-09 | 22:45 | PDT | 198 | 212.87 | 806.9154 | 8.1771 | 159.8362 | 269.2229 | 45.1647
2012-07-09 | 23:00 | PDT | 204 | 220.3115 | 823.7229 | 9.1144 | 164.4006 | 275.6369 | 47.1609
2012-07-09 | 23:15 | PDT | 204 | 220.3115 | 823.7229 | 9.1144 | 164.4006 | 275.6369 | 47.1609
2012-07-09 | 23:30 | PDT | 203 | 219.0589 | 820.9013 | 8.9535 | 163.6338 | 274.5607 | 46.8242
2012-07-09 | 23:45 | PDT | 204 | 220.3115 | 823.7229 | 9.1144 | 164.4006 | 275.6369 | 47.1609
2012-07-10 | 0:00 | PDT | 202 | 217.8112 | 818.0879 | 8.7946 | 162.8695 | 273.4874 | 46.4891
2012-07-10 | 0:15 | PDT | 221 | 242.3803 | 872.9448 | 12.1437 | 177.8099 | 294.3764 | 53.1341
2012-07-10 | 0:30 | PDT | 221 | 242.3803 | 872.9448 | 12.1437 | 177.8099 | 294.3764 | 53.1341
2012-07-10 | 0:45 | PDT | 227 | 250.5238 | 890.8875 | 13.3516 | 182.7134 | 301.1928 | 55.3568
2012-07-10 | 1:00 | PDT | 224 | 246.4286 | 881.8787 | 12.7383 | 180.2504 | 297.7713 | 54.2378
2012-07-10 | 1:15 | PDT | 232 | 257.4541 | 906.0692 | 14.4162 | 186.8688 | 306.9549 | 57.2556
2012-07-10 | 1:30 | PDT | 230 | 254.6662 | 899.9714 | 13.9839 | 185.1991 | 304.6411 | 56.491
2012-07-10 | 1:45 | PDT | 223 | 245.074 | 878.8924 | 12.538 | 179.4344 | 296.6367 | 53.8682
2012-07-10 | 2:00 | PDT | 225 | 247.7885 | 884.8733 | 12.9406 | 181.0689 | 298.9088 | 54.6091
2012-07-10 | 2:15 | PDT | 241 | 270.2629 | 933.9252 | 16.4694 | 194.5083 | 317.5153 | 60.7821
2012-07-10 | 2:30 | PDT | 245 | 276.0954 | 946.5254 | 17.4401 | 197.9703 | 322.2874 | 62.3947
2012-07-10 | 2:45 | PDT | 231 | 256.0575 | 903.0161 | 14.199 | 186.0327 | 305.7965 | 56.8724
2012-07-10 | 3:00 | PDT | 227 | 250.5238 | 890.8875 | 13.3516 | 182.7134 | 301.1928 | 55.3568
2012-07-10 | 3:15 | PDT | 232 | 257.4541 | 906.0692 | 14.4162 | 186.8688 | 306.9549 | 57.2556
2012-07-10 | 3:30 | PDT | 250 | 283.5083 | 962.4668 | 18.7052 | 202.3559 | 328.3209 | 64.4503
2012-07-10 | 3:45 | PDT | 225 | 247.7885 | 884.8733 | 12.9406 | 181.0689 | 298.9088 | 54.6091
2012-07-10 | 4:00 | PDT | 228 | 251.8993 | 893.9071 | 13.5603 | 183.5394 | 302.3393 | 55.7331
2012-07-10 | 4:15 | PDT | 232 | 257.4541 | 906.0692 | 14.4162 | 186.8688 | 306.9549 | 57.2556
2012-07-10 | 4:30 | PDT | 235 | 261.6757 | 915.2787 | 15.0808 | 189.3924 | 310.4479 | 58.4155
2012-07-10 | 4:45 | PDT | 232 | 257.4541 | 906.0692 | 14.4162 | 186.8688 | 306.9549 | 57.2556
2012-07-10 | 5:00 | PDT | 233 | 258.856 | 909.1306 | 14.6355 | 187.7074 | 308.1162 | 57.6406
2012-07-10 | 5:15 | PDT | 227 | 250.5238 | 890.8875 | 13.3516 | 182.7134 | 301.1928 | 55.3568
2012-07-10 | 5:30 | PDT | 232 | 257.4541 | 906.0692 | 14.4162 | 186.8688 | 306.9549 | 57.2556
2012-07-10 | 5:45 | PDT | 234 | 260.2632 | 912.2005 | 14.8571 | 188.5486 | 309.2806 | 58.0272
2012-07-10 | 6:00 | PDT | 229 | 253.2801 | 896.9351 | 13.771 | 184.368 | 303.4887 | 56.1112
2012-07-10 | 6:15 | PDT | 232 | 257.4541 | 906.0692 | 14.4162 | 186.8688 | 306.9549 | 57.2556
2012-07-10 | 6:30 | PDT | 233 | 258.856 | 909.1306 | 14.6355 | 187.7074 | 308.1162 | 57.6406
2012-07-10 | 6:45 | PDT | 233 | 258.856 | 909.1306 | 14.6355 | 187.7074 | 308.1162 | 57.6406
2012-07-10 | 7:00 | PDT | 235 | 261.6757 | 915.2787 | 15.0808 | 189.3924 | 310.4479 | 58.4155
2012-07-10 | 7:15 | PDT | 234 | 260.2632 | 912.2005 | 14.8571 | 188.5486 | 309.2806 | 58.0272
2012-07-10 | 7:30 | PDT | 230 | 254.6662 | 899.9714 | 13.9839 | 185.1991 | 304.6411 | 56.491
2012-07-10 | 7:45 | PDT | 234 | 260.2632 | 912.2005 | 14.8571 | 188.5486 | 309.2806 | 58.0272
2012-07-10 | 8:00 | PDT | 221 | 242.3803 | 872.9448 | 12.1437 | 177.8099 | 294.3764 | 53.1341
2012-07-10 | 8:15 | PDT | 229 | 253.2801 | 896.9351 | 13.771 | 184.368 | 303.4887 | 56.1112
2012-07-10 | 8:30 | PDT | 227 | 250.5238 | 890.8875 | 13.3516 | 182.7134 | 301.1928 | 55.3568
2012-07-10 | 8:45 | PDT | 227 | 250.5238 | 890.8875 | 13.3516 | 182.7134 | 301.1928 | 55.3568
2012-07-10 | 9:00 | PDT | 222 | 243.7246 | 875.9144 | 12.3398 | 178.6209 | 295.5051 | 53.5003
2012-07-10 | 9:15 | PDT | 223 | 245.074 | 878.8924 | 12.538 | 179.4344 | 296.6367 | 53.8682
2012-07-10 | 9:30 | PDT | 236 | 263.0935 | 918.3654 | 15.3067 | 190.2386 | 311.6183 | 58.8056
2012-07-10 | 9:45 | PDT | 220 | 241.0412 | 869.9834 | 11.9496 | 177.0014 | 293.2507 | 52.7695
2012-07-10 | 10:00 | PDT | 222 | 243.7246 | 875.9144 | 12.3398 | 178.6209 | 295.5051 | 53.5003
2012-07-10 | 10:15 | PDT | 225 | 247.7885 | 884.8733 | 12.9406 | 181.0689 | 298.9088 | 54.6091
2012-07-10 | 10:30 | PDT | 230 | 254.6662 | 899.9714 | 13.9839 | 185.1991 | 304.6411 | 56.491
2012-07-10 | 10:45 | PDT | 229 | 253.2801 | 896.9351 | 13.771 | 184.368 | 303.4887 | 56.1112
2012-07-10 | 11:00 | PDT | 230 | 254.6662 | 899.9714 | 13.9839 | 185.1991 | 304.6411 | 56.491
2012-07-10 | 11:15 | PDT | 216 | 235.7365 | 858.2207 | 11.1935 | 173.7921 | 288.7772 | 51.3279
2012-07-10 | 11:30 | PDT | 226 | 249.1535 | 887.8762 | 13.1451 | 181.8899 | 300.0493 | 54.9821
2012-07-10 | 11:45 | PDT | 232 | 257.4541 | 906.0692 | 14.4162 | 186.8688 | 306.9549 | 57.2556
2012-07-10 | 12:00 | PDT | 233 | 258.856 | 909.1306 | 14.6355 | 187.7074 | 308.1162 | 57.6406
2012-07-10 | 12:15 | PDT | 211 | 229.2208 | 843.7029 | 10.2933 | 169.8361 | 283.2512 | 49.5631
2012-07-10 | 12:30 | PDT | 213 | 231.8118 | 849.4853 | 10.6474 | 171.4112 | 285.4528 | 50.2641
2012-07-10 | 12:45 | PDT | 211 | 229.2208 | 843.7029 | 10.2933 | 169.8361 | 283.2512 | 49.5631
2012-07-10 | 13:00 | PDT | 214 | 233.115 | 852.3889 | 10.8275 | 172.2023 | 286.558 | 50.617
2012-07-10 | 13:15 | PDT | 217 | 237.055 | 861.1489 | 11.3795 | 174.5907 | 289.8911 | 51.6858
2012-07-10 | 13:30 | PDT | 212 | 230.5138 | 846.59 | 10.4694 | 170.6224 | 284.3505 | 49.9127
2012-07-10 | 13:45 | PDT | 211 | 229.2208 | 843.7029 | 10.2933 | 169.8361 | 283.2512 | 49.5631
2012-07-10 | 14:00 | PDT | 220 | 241.0412 | 869.9834 | 11.9496 | 177.0014 | 293.2507 | 52.7695
2012-07-10 | 14:15 | PDT | 212 | 230.5138 | 846.59 | 10.4694 | 170.6224 | 284.3505 | 49.9127
2012-07-10 | 14:30 | PDT | 215 | 234.4232 | 855.3007 | 11.0095 | 172.996 | 287.6661 | 50.9716
2012-07-10 | 14:45 | PDT | 210 | 227.933 | 840.8241 | 10.1191 | 169.0523 | 282.1547 | 49.215
2012-07-10 | 15:00 | PDT | 205 | 221.5692 | 826.5526 | 9.2771 | 165.1698 | 276.716 | 47.4992
2012-07-10 | 15:15 | PDT | 205 | 221.5692 | 826.5526 | 9.2771 | 165.1698 | 276.716 | 47.4992
2012-07-10 | 15:30 | PDT | 211 | 229.2208 | 843.7029 | 10.2933 | 169.8361 | 283.2512 | 49.5631
2012-07-10 | 15:45 | PDT | 208 | 225.3724 | 835.0909 | 9.7766 | 167.492 | 279.9705 | 48.5238
2012-07-10 | 16:00 | PDT | 203 | 219.0589 | 820.9013 | 8.9535 | 163.6338 | 274.5607 | 46.8242
2012-07-10 | 16:15 | PDT | 204 | 220.3115 | 823.7229 | 9.1144 | 164.4006 | 275.6369 | 47.1609
2012-07-10 | 16:30 | PDT | 198 | 212.87 | 806.9154 | 8.1771 | 159.8362 | 269.2229 | 45.1647
2012-07-10 | 16:45 | PDT | 198 | 212.87 | 806.9154 | 8.1771 | 159.8362 | 269.2229 | 45.1647
2012-07-10 | 17:00 | PDT | 196 | 210.4291 | 801.3779 | 7.8793 | 158.3339 | 267.1078 | 44.512
2012-07-10 | 17:15 | PDT | 204 | 220.3115 | 823.7229 | 9.1144 | 164.4006 | 275.6369 | 47.1609
2012-07-10 | 17:30 | PDT | 194 | 208.0078 | 795.8728 | 7.5887 | 156.8413 | 265.0041 | 43.8656
2012-07-10 | 17:45 | PDT | 195 | 209.216 | 798.6213 | 7.7331 | 157.5864 | 266.0545 | 44.188
2012-07-10 | 18:00 | PDT | 189 | 202.0399 | 782.2513 | 6.8929 | 153.1513 | 259.7946 | 42.2771
2012-07-10 | 18:15 | PDT | 193 | 206.8045 | 793.1324 | 7.446 | 156.0985 | 263.9565 | 43.5448
2012-07-10 | 18:30 | PDT | 190 | 203.2238 | 784.9595 | 7.0286 | 153.8845 | 260.8309 | 42.5917
2012-07-10 | 18:45 | PDT | 198 | 212.87 | 806.9154 | 8.1771 | 159.8362 | 269.2229 | 45.1647
2012-07-10 | 19:00 | PDT | 198 | 212.87 | 806.9154 | 8.1771 | 159.8362 | 269.2229 | 45.1647
2012-07-10 | 19:15 | PDT | 194 | 208.0078 | 795.8728 | 7.5887 | 156.8413 | 265.0041 | 43.8656
2012-07-10 | 19:30 | PDT | 196 | 210.4291 | 801.3779 | 7.8793 | 158.3339 | 267.1078 | 44.512
2012-07-10 | 19:45 | PDT | 184 | 196.193 | 768.8309 | 6.2401 | 149.5205 | 254.6558 | 40.7273
2012-07-10 | 20:00 | PDT | 189 | 202.0399 | 782.2513 | 6.8929 | 153.1513 | 259.7946 | 42.2771
2012-07-10 | 20:15 | PDT | 184 | 196.193 | 768.8309 | 6.2401 | 149.5205 | 254.6558 | 40.7273
2012-07-10 | 20:30 | PDT | 191 | 204.4125 | 787.6757 | 7.166 | 154.6202 | 261.8699 | 42.9078
2012-07-10 | 20:45 | PDT | 466 | 752.4777 | 1870.6476 | 146.6043 | 460.4645 | 668.9643 | 202.5535
2012-07-10 | 21:00 | PDT | 992 | 3626.3993 | 6367.8402 | 1562.6412 | 1839.1427 | 2336.1637 | 1127.97
2012-07-10 | 21:15 | PDT | 1030 | 3958.7025 | 6847.28 | 1754.8632 | 1990.7631 | 2513.5392 | 1238.0359
2012-07-10 | 21:30 | PDT | 834 | 2445.0393 | 4617.6899 | 913.3761 | 1291.2686 | 1688.2517 | 740.1189
2012-07-10 | 21:45 | PDT | 672 | 1536.2698 | 3197.9021 | 466.0571 | 855.687 | 1161.9038 | 447.2676
2012-07-10 | 22:00 | PDT | 562 | 1071.0302 | 2427.5595 | 265.7658 | 624.4044 | 875.8063 | 300.5909
2012-07-10 | 22:15 | PDT | 511 | 892.3016 | 2118.9466 | 196.6488 | 533.1516 | 761.2515 | 245.3022
2012-07-10 | 22:30 | PDT | 429 | 649.3534 | 1682.6618 | 112.4394 | 405.9374 | 598.9877 | 171.3795
2012-07-10 | 22:45 | PDT | 381 | 530.5566 | 1459.6385 | 76.5887 | 341.8995 | 515.8063 | 135.9427
2012-07-10 | 23:00 | PDT | 366 | 496.7365 | 1394.6151 | 67.1842 | 323.3783 | 491.5114 | 125.9675
2012-07-10 | 23:15 | PDT | 351 | 464.4275 | 1331.7584 | 58.5758 | 305.5442 | 468.0032 | 116.4929
2012-07-10 | 23:30 | PDT | 316 | 394.7153 | 1193.3334 | 41.3899 | 266.5296 | 415.32 | 95.9522
2012-07-10 | 23:45 | PDT | 310 | 383.538 | 1170.7396 | 38.8279 | 260.1977 | 406.8307 | 92.7378
2012-07-11 | 0:00 | PDT | 299 | 363.6172 | 1130.1661 | 34.4061 | 248.8539 | 391.5744 | 87.0327
2012-07-11 | 0:15 | PDT | 293 | 353.0584 | 1108.4942 | 32.1403 | 242.8091 | 383.4189 | 84.0219
2012-07-11 | 0:30 | PDT | 293 | 353.0584 | 1108.4942 | 32.1403 | 242.8091 | 383.4189 | 84.0219
2012-07-11 | 0:45 | PDT | 285 | 339.3123 | 1080.098 | 29.275 | 234.9043 | 372.7254 | 80.1166
2012-07-11 | 1:00 | PDT | 291 | 349.5864 | 1101.3418 | 31.4075 | 240.8164 | 380.7262 | 83.0339
2012-07-11 | 1:15 | PDT | 286 | 341.01 | 1083.6164 | 29.6236 | 235.8828 | 374.0509 | 80.598
2012-07-11 | 1:30 | PDT | 282 | 334.2545 | 1069.5958 | 28.2454 | 231.9854 | 368.7682 | 78.6839
2012-07-11 | 1:45 | PDT | 274 | 321.0224 | 1041.9777 | 25.6168 | 224.3212 | 358.3556 | 74.9472
2012-07-11 | 2:00 | PDT | 271 | 316.1554 | 1031.7656 | 24.6741 | 221.4917 | 354.503 | 73.577
2012-07-11 | 2:15 | PDT | 273 | 319.3943 | 1038.5649 | 25.3 | 223.3753 | 357.0683 | 74.4886
2012-07-11 | 2:30 | PDT | 263 | 303.4269 | 1004.9167 | 22.2722 | 214.0642 | 344.3674 | 70.0051
2012-07-11 | 2:45 | PDT | 268 | 311.3397 | 1021.632 | 23.7545 | 218.6863 | 350.6787 | 72.2236
2012-07-11 | 3:00 | PDT | 259 | 297.198 | 991.7003 | 21.1311 | 210.4143 | 339.3744 | 68.2633
2012-07-11 | 3:15 | PDT | 270 | 314.5444 | 1028.379 | 24.365 | 220.5539 | 353.2251 | 73.124
2012-07-11 | 3:30 | PDT | 265 | 306.5751 | 1011.5768 | 22.8576 | 215.9051 | 346.8826 | 70.887
2012-07-11 | 3:45 | PDT | 268 | 311.3397 | 1021.632 | 23.7545 | 218.6863 | 350.6787 | 72.2236
2012-07-11 | 4:00 | PDT | 267 | 309.7458 | 1018.2716 | 23.453 | 217.7566 | 349.4102 | 71.7762
2012-07-11 | 4:15 | PDT | 270 | 314.5444 | 1028.379 | 24.365 | 220.5539 | 353.2251 | 73.124
2012-07-11 | 4:30 | PDT | 261 | 300.3013 | 998.2912 | 21.6967 | 212.234 | 341.8647 | 69.1305
2012-07-11 | 4:45 | PDT | 257 | 294.1171 | 985.1439 | 20.5752 | 208.6052 | 336.8965 | 67.4033
2012-07-11 | 5:00 | PDT | 272 | 317.772 | 1035.1609 | 24.9858 | 222.4321 | 355.7841 | 74.0319
2012-07-11 | 5:15 | PDT | 274 | 321.0224 | 1041.9777 | 25.6168 | 224.3212 | 358.3556 | 74.9472
2012-07-11 | 5:30 | PDT | 266 | 308.1576 | 1014.9199 | 23.154 | 216.8295 | 348.1448 | 71.3307
2012-07-11 | 5:45 | PDT | 260 | 298.7468 | 994.9915 | 21.4127 | 211.3228 | 340.618 | 68.696
2012-07-11 | 6:00 | PDT | 270 | 314.5444 | 1028.379 | 24.365 | 220.5539 | 353.2251 | 73.124
2012-07-11 | 6:15 | PDT | 270 | 314.5444 | 1028.379 | 24.365 | 220.5539 | 353.2251 | 73.124
2012-07-11 | 6:30 | PDT | 269 | 312.9392 | 1025.0012 | 24.0585 | 219.6188 | 351.9503 | 72.6729
2012-07-11 | 6:45 | PDT | 270 | 314.5444 | 1028.379 | 24.365 | 220.5539 | 353.2251 | 73.124
2012-07-11 | 7:00 | PDT | 274 | 321.0224 | 1041.9777 | 25.6168 | 224.3212 | 358.3556 | 74.9472
2012-07-11 | 7:15 | PDT | 273 | 319.3943 | 1038.5649 | 25.3 | 223.3753 | 357.0683 | 74.4886
2012-07-11 | 7:30 | PDT | 267 | 309.7458 | 1018.2716 | 23.453 | 217.7566 | 349.4102 | 71.7762
2012-07-11 | 7:45 | PDT | 268 | 311.3397 | 1021.632 | 23.7545 | 218.6863 | 350.6787 | 72.2236
2012-07-11 | 8:00 | PDT | 266 | 308.1576 | 1014.9199 | 23.154 | 216.8295 | 348.1448 | 71.3307
2012-07-11 | 8:15 | PDT | 269 | 312.9392 | 1025.0012 | 24.0585 | 219.6188 | 351.9503 | 72.6729
2012-07-11 | 8:30 | PDT | 244 | 274.6292 | 943.3626 | 17.194 | 197.1009 | 321.0898 | 61.9889
2012-07-11 | 8:45 | PDT | 256 | 292.5849 | 981.8786 | 20.3009 | 207.7045 | 335.6622 | 66.976
2012-07-11 | 9:00 | PDT | 247 | 279.0442 | 952.8764 | 17.9392 | 199.7167 | 324.6916 | 63.2117
2012-07-11 | 9:15 | PDT | 252 | 286.5118 | 968.9032 | 19.2276 | 204.1283 | 330.7557 | 65.2851
2012-07-11 | 9:30 | PDT | 248 | 280.5268 | 956.0647 | 18.1922 | 200.5939 | 325.8983 | 63.6228
2012-07-11 | 9:45 | PDT | 243 | 273.1684 | 940.2084 | 16.9502 | 196.2342 | 319.8953 | 61.5849
2012-07-11 | 10:00 | PDT | 245 | 276.0954 | 946.5254 | 17.4401 | 197.9703 | 322.2874 | 62.3947
2012-07-11 | 10:15 | PDT | 243 | 273.1684 | 940.2084 | 16.9502 | 196.2342 | 319.8953 | 61.5849
2012-07-11 | 10:30 | PDT | 258 | 295.6548 | 988.4178 | 20.852 | 209.5084 | 338.1339 | 67.8324
2012-07-11 | 10:45 | PDT | 248 | 280.5268 | 956.0647 | 18.1922 | 200.5939 | 325.8983 | 63.6228
2012-07-11 | 11:00 | PDT | 247 | 279.0442 | 952.8764 | 17.9392 | 199.7167 | 324.6916 | 63.2117
2012-07-11 | 11:15 | PDT | 244 | 274.6292 | 943.3626 | 17.194 | 197.1009 | 321.0898 | 61.9889
2012-07-11 | 11:30 | PDT | 245 | 276.0954 | 946.5254 | 17.4401 | 197.9703 | 322.2874 | 62.3947
2012-07-11 | 11:45 | PDT | 257 | 294.1171 | 985.1439 | 20.5752 | 208.6052 | 336.8965 | 67.4033
2012-07-11 | 12:00 | PDT | 243 | 273.1684 | 940.2084 | 16.9502 | 196.2342 | 319.8953 | 61.5849
2012-07-11 | 12:15 | PDT | 238 | 265.9452 | 924.564 | 15.7651 | 191.9388 | 313.9681 | 59.591
2012-07-11 | 12:30 | PDT | 241 | 270.2629 | 933.9252 | 16.4694 | 194.5083 | 317.5153 | 60.7821
2012-07-11 | 12:45 | PDT | 235 | 261.6757 | 915.2787 | 15.0808 | 189.3924 | 310.4479 | 58.4155
2012-07-11 | 13:00 | PDT | 248 | 280.5268 | 956.0647 | 18.1922 | 200.5939 | 325.8983 | 63.6228
2012-07-11 | 13:15 | PDT | 246 | 277.5671 | 949.6967 | 17.6885 | 198.8422 | 323.488 | 62.8023
2012-07-11 | 13:30 | PDT | 242 | 271.713 | 937.0626 | 16.7087 | 195.37 | 318.7038 | 61.1826
2012-07-11 | 13:45 | PDT | 246 | 277.5671 | 949.6967 | 17.6885 | 198.8422 | 323.488 | 62.8023
2012-07-11 | 14:00 | PDT | 256 | 292.5849 | 981.8786 | 20.3009 | 207.7045 | 335.6622 | 66.976
2012-07-11 | 14:15 | PDT | 254 | 289.5373 | 975.3737 | 19.7595 | 205.9112 | 333.2028 | 66.127
2012-07-11 | 14:30 | PDT | 255 | 291.0584 | 978.6218 | 20.029 | 206.8066 | 334.4309 | 66.5506
2012-07-11 | 14:45 | PDT | 252 | 286.5118 | 968.9032 | 19.2276 | 204.1283 | 330.7557 | 65.2851
2012-07-11 | 15:00 | PDT | 244 | 274.6292 | 943.3626 | 17.194 | 197.1009 | 321.0898 | 61.9889
2012-07-11 | 15:15 | PDT | 244 | 274.6292 | 943.3626 | 17.194 | 197.1009 | 321.0898 | 61.9889
2012-07-11 | 15:30 | PDT | 242 | 271.713 | 937.0626 | 16.7087 | 195.37 | 318.7038 | 61.1826
2012-07-11 | 15:45 | PDT | 244 | 274.6292 | 943.3626 | 17.194 | 197.1009 | 321.0898 | 61.9889
2012-07-11 | 16:00 | PDT | 242 | 271.713 | 937.0626 | 16.7087 | 195.37 | 318.7038 | 61.1826
2012-07-11 | 16:15 | PDT | 256 | 292.5849 | 981.8786 | 20.3009 | 207.7045 | 335.6622 | 66.976
2012-07-11 | 16:30 | PDT | 253 | 288.0218 | 972.1341 | 19.4924 | 205.0185 | 331.9777 | 65.7051
2012-07-11 | 16:45 | PDT | 243 | 273.1684 | 940.2084 | 16.9502 | 196.2342 | 319.8953 | 61.5849
2012-07-11 | 17:00 | PDT | 248 | 280.5268 | 956.0647 | 18.1922 | 200.5939 | 325.8983 | 63.6228
2012-07-11 | 17:15 | PDT | 246 | 277.5671 | 949.6967 | 17.6885 | 198.8422 | 323.488 | 62.8023
2012-07-11 | 17:30 | PDT | 243 | 273.1684 | 940.2084 | 16.9502 | 196.2342 | 319.8953 | 61.5849
2012-07-11 | 17:45 | PDT | 247 | 279.0442 | 952.8764 | 17.9392 | 199.7167 | 324.6916 | 63.2117
2012-07-11 | 18:00 | PDT | 248 | 280.5268 | 956.0647 | 18.1922 | 200.5939 | 325.8983 | 63.6228
2012-07-11 | 18:15 | PDT | 256 | 292.5849 | 981.8786 | 20.3009 | 207.7045 | 335.6622 | 66.976
2012-07-11 | 18:30 | PDT | 263 | 303.4269 | 1004.9167 | 22.2722 | 214.0642 | 344.3674 | 70.0051
2012-07-11 | 18:45 | PDT | 257 | 294.1171 | 985.1439 | 20.5752 | 208.6052 | 336.8965 | 67.4033
2012-07-11 | 19:00 | PDT | 256 | 292.5849 | 981.8786 | 20.3009 | 207.7045 | 335.6622 | 66.976
2012-07-11 | 19:15 | PDT | 264 | 304.9982 | 1008.2424 | 22.5637 | 214.9833 | 345.6234 | 70.4451
2012-07-11 | 19:30 | PDT | 260 | 298.7468 | 994.9915 | 21.4127 | 211.3228 | 340.618 | 68.696
2012-07-11 | 19:45 | PDT | 262 | 301.8613 | 1001.5996 | 21.9832 | 213.1478 | 343.1145 | 69.5669
2012-07-11 | 20:00 | PDT | 254 | 289.5373 | 975.3737 | 19.7595 | 205.9112 | 333.2028 | 66.127
2012-07-11 | 20:15 | PDT | 263 | 303.4269 | 1004.9167 | 22.2722 | 214.0642 | 344.3674 | 70.0051
2012-07-11 | 20:30 | PDT | 256 | 292.5849 | 981.8786 | 20.3009 | 207.7045 | 335.6622 | 66.976
2012-07-11 | 20:45 | PDT | 257 | 294.1171 | 985.1439 | 20.5752 | 208.6052 | 336.8965 | 67.4033
2012-07-11 | 21:00 | PDT | 266 | 308.1576 | 1014.9199 | 23.154 | 216.8295 | 348.1448 | 71.3307
2012-07-11 | 21:15 | PDT | 253 | 288.0218 | 972.1341 | 19.4924 | 205.0185 | 331.9777 | 65.7051
2012-07-11 | 21:30 | PDT | 264 | 304.9982 | 1008.2424 | 22.5637 | 214.9833 | 345.6234 | 70.4451
2012-07-11 | 21:45 | PDT | 265 | 306.5751 | 1011.5768 | 22.8576 | 215.9051 | 346.8826 | 70.887
2012-07-11 | 22:00 | PDT | 264 | 304.9982 | 1008.2424 | 22.5637 | 214.9833 | 345.6234 | 70.4451
2012-07-11 | 22:15 | PDT | 266 | 308.1576 | 1014.9199 | 23.154 | 216.8295 | 348.1448 | 71.3307
2012-07-11 | 22:30 | PDT | 251 | 285.0073 | 965.6807 | 18.9653 | 203.2408 | 329.5368 | 64.8668
2012-07-11 | 22:45 | PDT | 264 | 304.9982 | 1008.2424 | 22.5637 | 214.9833 | 345.6234 | 70.4451
2012-07-11 | 23:00 | PDT | 267 | 309.7458 | 1018.2716 | 23.453 | 217.7566 | 349.4102 | 71.7762
2012-07-11 | 23:15 | PDT | 265 | 306.5751 | 1011.5768 | 22.8576 | 215.9051 | 346.8826 | 70.887
2012-07-11 | 23:30 | PDT | 264 | 304.9982 | 1008.2424 | 22.5637 | 214.9833 | 345.6234 | 70.4451
2012-07-11 | 23:45 | PDT | 259 | 297.198 | 991.7003 | 21.1311 | 210.4143 | 339.3744 | 68.2633
2012-07-12 | 0:00 | PDT | 272 | 317.772 | 1035.1609 | 24.9858 | 222.4321 | 355.7841 | 74.0319
2012-07-12 | 0:15 | PDT | 274 | 321.0224 | 1041.9777 | 25.6168 | 224.3212 | 358.3556 | 74.9472
2012-07-12 | 0:30 | PDT | 289 | 346.1382 | 1094.225 | 30.6857 | 238.8347 | 378.0464 | 82.0537
2012-07-12 | 0:45 | PDT | 296 | 358.3109 | 1119.2899 | 33.2605 | 245.819 | 387.482 | 85.5184
2012-07-12 | 1:00 | PDT | 290 | 347.8594 | 1097.7789 | 31.0452 | 239.8241 | 379.3847 | 82.5429
2012-07-12 | 1:15 | PDT | 295 | 356.5541 | 1115.6824 | 32.8843 | 244.8129 | 386.1244 | 85.0176
2012-07-12 | 1:30 | PDT | 280 | 330.9117 | 1062.6385 | 27.5724 | 230.053 | 366.146 | 77.7384
2012-07-12 | 1:45 | PDT | 274 | 321.0224 | 1041.9777 | 25.6168 | 224.3212 | 358.3556 | 74.9472
2012-07-12 | 2:00 | PDT | 285 | 339.3123 | 1080.098 | 29.275 | 234.9043 | 372.7254 | 80.1166
2012-07-12 | 2:15 | PDT | 285 | 339.3123 | 1080.098 | 29.275 | 234.9043 | 372.7254 | 80.1166
2012-07-12 | 2:30 | PDT | 291 | 349.5864 | 1101.3418 | 31.4075 | 240.8164 | 380.7262 | 83.0339
2012-07-12 | 2:45 | PDT | 287 | 342.7135 | 1087.1437 | 29.9749 | 236.864 | 375.3795 | 81.0813
2012-07-12 | 3:00 | PDT | 278 | 327.5922 | 1055.7164 | 26.91 | 228.1316 | 363.5366 | 76.8004
2012-07-12 | 3:15 | PDT | 278 | 327.5922 | 1055.7164 | 26.91 | 228.1316 | 363.5366 | 76.8004
2012-07-12 | 3:30 | PDT | 280 | 330.9117 | 1062.6385 | 27.5724 | 230.053 | 366.146 | 77.7384
2012-07-12 | 3:45 | PDT | 283 | 335.9346 | 1073.0877 | 28.5859 | 232.9556 | 370.0841 | 79.1596
2012-07-12 | 4:00 | PDT | 272 | 317.772 | 1035.1609 | 24.9858 | 222.4321 | 355.7841 | 74.0319
2012-07-12 | 4:15 | PDT | 269 | 312.9392 | 1025.0012 | 24.0585 | 219.6188 | 351.9503 | 72.6729
2012-07-12 | 4:30 | PDT | 280 | 330.9117 | 1062.6385 | 27.5724 | 230.053 | 366.146 | 77.7384
2012-07-12 | 4:45 | PDT | 278 | 327.5922 | 1055.7164 | 26.91 | 228.1316 | 363.5366 | 76.8004
2012-07-12 | 5:00 | PDT | 290 | 347.8594 | 1097.7789 | 31.0452 | 239.8241 | 379.3847 | 82.5429
2012-07-12 | 5:15 | PDT | 301 | 367.1847 | 1137.4619 | 35.184 | 250.8911 | 394.3188 | 88.052
2012-07-12 | 5:30 | PDT | 319 | 400.3873 | 1204.7536 | 42.7117 | 269.7341 | 419.6094 | 97.5869
2012-07-12 | 5:45 | PDT | 317 | 396.5997 | 1197.1309 | 41.8275 | 267.5949 | 416.7465 | 96.495
2012-07-12 | 6:00 | PDT | 322 | 406.1152 | 1216.2563 | 44.0608 | 272.9644 | 423.9287 | 99.2401
2012-07-12 | 6:15 | PDT | 319 | 400.3873 | 1204.7536 | 42.7117 | 269.7341 | 419.6094 | 97.5869
2012-07-12 | 6:30 | PDT | 325 | 411.8994 | 1227.8419 | 45.4378 | 276.2207 | 428.2781 | 100.9118
2012-07-12 | 6:45 | PDT | 320 | 402.2903 | 1208.5786 | 43.1583 | 270.808 | 421.0458 | 98.1359
2012-07-12 | 7:00 | PDT | 338 | 437.621 | 1279.0095 | 51.7322 | 290.6336 | 448.0804 | 108.6084
2012-07-12 | 7:15 | PDT | 321 | 404.1996 | 1212.4129 | 43.608 | 271.8848 | 422.4856 | 98.687
2012-07-12 | 7:30 | PDT | 322 | 406.1152 | 1216.2563 | 44.0608 | 272.9644 | 423.9287 | 99.2401
2012-07-12 | 7:45 | PDT | 308 | 379.8614 | 1163.2812 | 37.9977 | 258.1098 | 404.0274 | 91.6825
2012-07-12 | 8:00 | PDT | 325 | 411.8994 | 1227.8419 | 45.4378 | 276.2207 | 428.2781 | 100.9118
2012-07-12 | 8:15 | PDT | 345 | 451.919 | 1307.2149 | 55.3475 | 298.6 | 458.8173 | 112.8404
2012-07-12 | 8:30 | PDT | 340 | 441.6739 | 1287.0213 | 52.7487 | 292.8949 | 451.1809 | 109.8262
2012-07-12 | 8:45 | PDT | 339 | 439.6442 | 1283.0107 | 52.2388 | 291.7628 | 449.6288 | 109.2162
2012-07-12 | 9:00 | PDT | 339 | 439.6442 | 1283.0107 | 52.2388 | 291.7628 | 449.6288 | 109.2162
2012-07-12 | 9:15 | PDT | 332 | 425.6161 | 1255.1985 | 48.7602 | 283.9202 | 438.8656 | 105.0093
2012-07-12 | 9:30 | PDT | 334 | 429.5922 | 1263.0982 | 49.738 | 286.1463 | 441.9228 | 106.2
2012-07-12 | 9:45 | PDT | 318 | 398.4904 | 1200.9377 | 42.268 | 268.6631 | 418.1763 | 97.0399
2012-07-12 | 10:00 | PDT | 335 | 431.5898 | 1267.0621 | 50.2317 | 287.2637 | 443.4568 | 106.7987
2012-07-12 | 10:15 | PDT | 318 | 398.4904 | 1200.9377 | 42.268 | 268.6631 | 418.1763 | 97.0399
2012-07-12 | 10:30 | PDT | 320 | 402.2903 | 1208.5786 | 43.1583 | 270.808 | 421.0458 | 98.1359
2012-07-12 | 10:45 | PDT | 317 | 396.5997 | 1197.1309 | 41.8275 | 267.5949 | 416.7465 | 96.495
2012-07-12 | 11:00 | PDT | 302 | 368.9775 | 1141.1233 | 35.5773 | 251.9139 | 395.696 | 88.5647
2012-07-12 | 11:15 | PDT | 313 | 389.099 | 1181.9955 | 40.0955 | 263.3509 | 411.0605 | 94.3358
2012-07-12 | 11:30 | PDT | 313 | 389.099 | 1181.9955 | 40.0955 | 263.3509 | 411.0605 | 94.3358
2012-07-12 | 11:45 | PDT | 309 | 381.6967 | 1167.0059 | 38.4113 | 259.1524 | 405.4274 | 92.2091
2012-07-12 | 12:00 | PDT | 301 | 367.1847 | 1137.4619 | 35.184 | 250.8911 | 394.3188 | 88.052
2012-07-12 | 12:15 | PDT | 298 | 361.8424 | 1126.5317 | 34.0214 | 247.8394 | 390.207 | 86.526
2012-07-12 | 12:30 | PDT | 291 | 349.5864 | 1101.3418 | 31.4075 | 240.8164 | 380.7262 | 83.0339
2012-07-12 | 12:45 | PDT | 290 | 347.8594 | 1097.7789 | 31.0452 | 239.8241 | 379.3847 | 82.5429
2012-07-12 | 13:00 | PDT | 294 | 354.8033 | 1112.0838 | 32.5109 | 243.8096 | 384.77 | 84.5188
2012-07-12 | 13:15 | PDT | 281 | 332.5802 | 1066.1127 | 27.9076 | 231.0178 | 367.4556 | 78.2102
2012-07-12 | 13:30 | PDT | 280 | 330.9117 | 1062.6385 | 27.5724 | 230.053 | 366.146 | 77.7384
2012-07-12 | 13:45 | PDT | 279 | 329.2491 | 1059.173 | 27.2399 | 229.0909 | 364.8397 | 77.2684
2012-07-12 | 14:00 | PDT | 285 | 339.3123 | 1080.098 | 29.275 | 234.9043 | 372.7254 | 80.1166
2012-07-12 | 14:15 | PDT | 287 | 342.7135 | 1087.1437 | 29.9749 | 236.864 | 375.3795 | 81.0813
2012-07-12 | 14:30 | PDT | 274 | 321.0224 | 1041.9777 | 25.6168 | 224.3212 | 358.3556 | 74.9472
2012-07-12 | 14:45 | PDT | 282 | 334.2545 | 1069.5958 | 28.2454 | 231.9854 | 368.7682 | 78.6839
2012-07-12 | 15:00 | PDT | 280 | 330.9117 | 1062.6385 | 27.5724 | 230.053 | 366.146 | 77.7384
2012-07-12 | 15:15 | PDT | 278 | 327.5922 | 1055.7164 | 26.91 | 228.1316 | 363.5366 | 76.8004
2012-07-12 | 15:30 | PDT | 278 | 327.5922 | 1055.7164 | 26.91 | 228.1316 | 363.5366 | 76.8004
2012-07-12 | 15:45 | PDT | 277 | 325.9411 | 1052.2685 | 26.5828 | 227.1749 | 362.2366 | 76.3343
2012-07-12 | 16:00 | PDT | 274 | 321.0224 | 1041.9777 | 25.6168 | 224.3212 | 358.3556 | 74.9472
2012-07-12 | 16:15 | PDT | 279 | 329.2491 | 1059.173 | 27.2399 | 229.0909 | 364.8397 | 77.2684
2012-07-12 | 16:30 | PDT | 274 | 321.0224 | 1041.9777 | 25.6168 | 224.3212 | 358.3556 | 74.9472
2012-07-12 | 16:45 | PDT | 273 | 319.3943 | 1038.5649 | 25.3 | 223.3753 | 357.0683 | 74.4886
2012-07-12 | 17:00 | PDT | 272 | 317.772 | 1035.1609 | 24.9858 | 222.4321 | 355.7841 | 74.0319
2012-07-12 | 17:15 | PDT | 285 | 339.3123 | 1080.098 | 29.275 | 234.9043 | 372.7254 | 80.1166
2012-07-12 | 17:30 | PDT | 293 | 353.0584 | 1108.4942 | 32.1403 | 242.8091 | 383.4189 | 84.0219
2012-07-12 | 17:45 | PDT | 285 | 339.3123 | 1080.098 | 29.275 | 234.9043 | 372.7254 | 80.1166
2012-07-12 | 18:00 | PDT | 283 | 335.9346 | 1073.0877 | 28.5859 | 232.9556 | 370.0841 | 79.1596
2012-07-12 | 18:15 | PDT | 294 | 354.8033 | 1112.0838 | 32.5109 | 243.8096 | 384.77 | 84.5188
2012-07-12 | 18:30 | PDT | 276 | 324.2958 | 1048.8295 | 26.2582 | 226.221 | 360.9398 | 75.87
2012-07-12 | 18:45 | PDT | 279 | 329.2491 | 1059.173 | 27.2399 | 229.0909 | 364.8397 | 77.2684
2012-07-12 | 19:00 | PDT | 280 | 330.9117 | 1062.6385 | 27.5724 | 230.053 | 366.146 | 77.7384
2012-07-12 | 19:15 | PDT | 286 | 341.01 | 1083.6164 | 29.6236 | 235.8828 | 374.0509 | 80.598
2012-07-12 | 19:30 | PDT | 268 | 311.3397 | 1021.632 | 23.7545 | 218.6863 | 350.6787 | 72.2236
2012-07-12 | 19:45 | PDT | 269 | 312.9392 | 1025.0012 | 24.0585 | 219.6188 | 351.9503 | 72.6729
2012-07-12 | 20:00 | PDT | 267 | 309.7458 | 1018.2716 | 23.453 | 217.7566 | 349.4102 | 71.7762
2012-07-12 | 20:15 | PDT | 269 | 312.9392 | 1025.0012 | 24.0585 | 219.6188 | 351.9503 | 72.6729
2012-07-12 | 20:30 | PDT | 271 | 316.1554 | 1031.7656 | 24.6741 | 221.4917 | 354.503 | 73.577
2012-07-12 | 20:45 | PDT | 285 | 339.3123 | 1080.098 | 29.275 | 234.9043 | 372.7254 | 80.1166
2012-07-12 | 21:00 | PDT | 296 | 358.3109 | 1119.2899 | 33.2605 | 245.819 | 387.482 | 85.5184
2012-07-12 | 21:15 | PDT | 328 | 417.7401 | 1239.5106 | 46.8428 | 279.503 | 432.7942 | 102.6546
2012-07-12 | 21:30 | PDT | 362 | 487.9745 | 1377.6429 | 64.8122 | 318.5559 | 485.1662 | 123.3925
2012-07-12 | 21:45 | PDT | 392 | 556.3393 | 1508.7185 | 84.0115 | 355.926 | 534.13 | 143.5837
2012-07-12 | 22:00 | PDT | 413 | 607.9219 | 1605.7497 | 99.473 | 383.7682 | 570.3244 | 158.9565
2012-07-12 | 22:15 | PDT | 432 | 657.331 | 1697.3739 | 114.9888 | 410.1876 | 604.4682 | 173.7786
2012-07-12 | 22:30 | PDT | 444 | 689.9117 | 1757.1509 | 125.5689 | 427.4876 | 626.7286 | 183.5994
2012-07-12 | 22:45 | PDT | 433 | 660.005 | 1702.2985 | 115.847 | 411.611 | 606.3025 | 174.5833
2012-07-12 | 23:00 | PDT | 445 | 692.6755 | 1762.1997 | 126.4786 | 428.951 | 628.6082 | 184.4342
2012-07-12 | 23:15 | PDT | 461 | 737.9317 | 1844.4049 | 141.6331 | 452.8249 | 659.2018 | 198.1363
2012-07-12 | 23:30 | PDT | 446 | 695.4469 | 1767.259 | 127.3926 | 430.4177 | 630.4917 | 185.2714
2012-07-12 | 23:45 | PDT | 424 | 636.205 | 1658.3466 | 108.2742 | 398.9195 | 589.9284 | 167.4302
2012-07-13 | 0:00 | PDT | 440 | 678.9316 | 1737.0596 | 121.9736 | 421.6676 | 619.2481 | 180.2858
2012-07-13 | 0:15 | PDT | 427 | 644.072 | 1672.905 | 110.7608 | 403.1204 | 595.3528 | 169.7924
2012-07-13 | 0:30 | PDT | 428 | 646.709 | 1677.7783 | 111.5981 | 404.5272 | 597.1684 | 170.5847
2012-07-13 | 0:45 | PDT | 415 | 612.9989 | 1615.2215 | 101.0366 | 386.4937 | 573.8555 | 160.4754
2012-07-13 | 1:00 | PDT | 398 | 570.7582 | 1535.9928 | 88.2536 | 363.7374 | 544.3079 | 147.8697
2012-07-13 | 1:15 | PDT | 385 | 539.8351 | 1477.3482 | 79.2355 | 346.9562 | 522.4194 | 138.689
2012-07-13 | 1:30 | PDT | 386 | 542.172 | 1481.8001 | 79.9065 | 348.2282 | 524.0816 | 139.3813
2012-07-13 | 1:45 | PDT | 392 | 556.3393 | 1508.7185 | 84.0115 | 355.926 | 534.13 | 143.5837
2012-07-13 | 2:00 | PDT | 380 | 528.2542 | 1455.2355 | 75.9362 | 340.6431 | 514.1619 | 135.2619
2012-07-13 | 2:15 | PDT | 372 | 510.0812 | 1420.3626 | 70.8485 | 330.7036 | 501.1342 | 129.8968
2012-07-13 | 2:30 | PDT | 370 | 505.606 | 1411.7415 | 69.6128 | 328.2496 | 497.9126 | 128.578
2012-07-13 | 2:45 | PDT | 363 | 490.1549 | 1381.8715 | 65.3999 | 319.7569 | 486.7473 | 124.0329
2012-07-13 | 3:00 | PDT | 363 | 490.1549 | 1381.8715 | 65.3999 | 319.7569 | 486.7473 | 124.0329
2012-07-13 | 3:15 | PDT | 366 | 496.7365 | 1394.6151 | 67.1842 | 323.3783 | 491.5114 | 125.9675
2012-07-13 | 3:30 | PDT | 367 | 498.9438 | 1398.8822 | 67.786 | 324.5915 | 493.1065 | 126.6168
2012-07-13 | 3:45 | PDT | 371 | 507.8402 | 1416.0472 | 70.2288 | 329.475 | 499.5217 | 129.2363
2012-07-13 | 4:00 | PDT | 369 | 503.3785 | 1407.4454 | 69.0003 | 327.0272 | 496.307 | 127.922
2012-07-13 | 4:15 | PDT | 370 | 505.606 | 1411.7415 | 69.6128 | 328.2496 | 497.9126 | 128.578
2012-07-13 | 4:30 | PDT | 364 | 492.3421 | 1386.1098 | 65.9911 | 320.961 | 488.3318 | 124.6755
2012-07-13 | 4:45 | PDT | 352 | 466.5351 | 1335.8821 | 59.1256 | 306.712 | 469.5462 | 117.1092
2012-07-13 | 5:00 | PDT | 355 | 472.8975 | 1348.3102 | 60.7955 | 310.2335 | 474.1959 | 118.9712
2012-07-13 | 5:15 | PDT | 364 | 492.3421 | 1386.1098 | 65.9911 | 320.961 | 488.3318 | 124.6755
2012-07-13 | 5:30 | PDT | 350 | 462.3264 | 1327.6442 | 58.0293 | 304.3794 | 466.4637 | 115.8788
2012-07-13 | 5:45 | PDT | 364 | 492.3421 | 1386.1098 | 65.9911 | 320.961 | 488.3318 | 124.6755
2012-07-13 | 6:00 | PDT | 344 | 449.857 | 1303.1574 | 54.8212 | 297.4531 | 457.2983 | 112.2391
2012-07-13 | 6:15 | PDT | 346 | 453.9874 | 1311.2819 | 55.8772 | 299.7499 | 460.3398 | 113.4437
2012-07-13 | 6:30 | PDT | 333 | 427.601 | 1259.1437 | 49.2475 | 285.0318 | 440.3924 | 105.6035
2012-07-13 | 6:45 | PDT | 339 | 439.6442 | 1283.0107 | 52.2388 | 291.7628 | 449.6288 | 109.2162
2012-07-13 | 7:00 | PDT | 357 | 477.172 | 1356.6432 | 61.9258 | 312.5962 | 477.3129 | 120.2235
2012-07-13 | 7:15 | PDT | 342 | 445.7525 | 1295.0706 | 53.7784 | 295.1681 | 454.2705 | 111.0431
2012-07-13 | 7:30 | PDT | 353 | 468.6493 | 1340.0153 | 59.6788 | 307.8829 | 471.0927 | 117.7277
2012-07-13 | 7:45 | PDT | 340 | 441.6739 | 1287.0213 | 52.7487 | 292.8949 | 451.1809 | 109.8262
2012-07-13 | 8:00 | PDT | 349 | 460.2319 | 1323.5394 | 57.4863 | 303.2175 | 464.9276 | 115.2668
2012-07-13 | 8:15 | PDT | 356 | 475.0315 | 1352.4719 | 61.3589 | 311.4134 | 475.7527 | 119.5963
2012-07-13 | 8:30 | PDT | 360 | 483.6336 | 1369.2143 | 63.6472 | 316.1629 | 482.0145 | 122.1183
2012-07-13 | 8:45 | PDT | 340 | 441.6739 | 1287.0213 | 52.7487 | 292.8949 | 451.1809 | 109.8262
2012-07-13 | 9:00 | PDT | 370 | 505.606 | 1411.7415 | 69.6128 | 328.2496 | 497.9126 | 128.578
2012-07-13 | 9:15 | PDT | 359 | 481.4731 | 1365.0144 | 63.07 | 314.971 | 480.4438 | 121.4845
2012-07-13 | 9:30 | PDT | 357 | 477.172 | 1356.6432 | 61.9258 | 312.5962 | 477.3129 | 120.2235
2012-07-13 | 9:45 | PDT | 353 | 468.6493 | 1340.0153 | 59.6788 | 307.8829 | 471.0927 | 117.7277
2012-07-13 | 10:00 | PDT | 364 | 492.3421 | 1386.1098 | 65.9911 | 320.961 | 488.3318 | 124.6755
2012-07-13 | 10:15 | PDT | 350 | 462.3264 | 1327.6442 | 58.0293 | 304.3794 | 466.4637 | 115.8788
2012-07-13 | 10:30 | PDT | 352 | 466.5351 | 1335.8821 | 59.1256 | 306.712 | 469.5462 | 117.1092
2012-07-13 | 10:45 | PDT | 335 | 431.5898 | 1267.0621 | 50.2317 | 287.2637 | 443.4568 | 106.7987
2012-07-13 | 11:00 | PDT | 337 | 435.6042 | 1275.0177 | 51.2288 | 289.5074 | 446.5356 | 108.003
2012-07-13 | 11:15 | PDT | 330 | 421.6654 | 1247.336 | 47.7952 | 281.7058 | 435.8227 | 103.8275
2012-07-13 | 11:30 | PDT | 314 | 390.9649 | 1185.7656 | 40.5239 | 264.4076 | 412.477 | 94.8726
2012-07-13 | 11:45 | PDT | 330 | 421.6654 | 1247.336 | 47.7952 | 281.7058 | 435.8227 | 103.8275
2012-07-13 | 12:00 | PDT | 320 | 402.2903 | 1208.5786 | 43.1583 | 270.808 | 421.0458 | 98.1359
2012-07-13 | 12:15 | PDT | 315 | 392.837 | 1189.5449 | 40.9554 | 265.4672 | 413.8969 | 95.4114
2012-07-13 | 12:30 | PDT | 326 | 413.84 | 1231.7222 | 45.903 | 277.3119 | 429.7799 | 101.4905
2012-07-13 | 12:45 | PDT | 322 | 406.1152 | 1216.2563 | 44.0608 | 272.9644 | 423.9287 | 99.2401
2012-07-13 | 13:00 | PDT | 457 | 726.4339 | 1823.6013 | 137.7376 | 446.7749 | 651.4613 | 194.6492
2012-07-13 | 13:15 | PDT | 846 | 2524.0001 | 4737.4148 | 954.7705 | 1328.418 | 1732.6 | 765.8362
2012-07-13 | 13:30 | PDT | 836 | 2458.0821 | 4637.4988 | 920.1903 | 1297.4113 | 1695.5896 | 744.3644
2012-07-13 | 13:45 | PDT | 789 | 2163.7719 | 4187.1281 | 768.821 | 1158.1526 | 1528.7237 | 648.8173
2012-07-13 | 14:00 | PDT | 676 | 1555.374 | 3228.741 | 474.7907 | 865.0334 | 1173.3473 | 453.3498
2012-07-13 | 14:15 | PDT | 591 | 1182.7745 | 2616.4365 | 311.4486 | 680.6862 | 946.0038 | 335.5333
2012-07-13 | 14:30 | PDT | 518 | 915.53 | 2159.5662 | 205.3275 | 545.1079 | 776.3365 | 252.4496
2012-07-13 | 14:45 | PDT | 454 | 717.8913 | 1808.1093 | 134.863 | 442.2732 | 645.6964 | 192.0609
2012-07-13 | 15:00 | PDT | 426 | 641.4423 | 1668.042 | 109.9278 | 401.7168 | 593.5409 | 169.0025
2012-07-13 | 15:15 | PDT | 433 | 660.005 | 1702.2985 | 115.847 | 411.611 | 606.3025 | 174.5833
2012-07-13 | 15:30 | PDT | 410 | 600.3604 | 1591.6177 | 97.1578 | 379.7042 | 565.0553 | 156.6963
2012-07-13 | 15:45 | PDT | 397 | 568.3375 | 1531.4222 | 87.5369 | 362.4276 | 542.6025 | 147.1495
2012-07-13 | 16:00 | PDT | 385 | 539.8351 | 1477.3482 | 79.2355 | 346.9562 | 522.4194 | 138.689
2012-07-13 | 16:15 | PDT | 386 | 542.172 | 1481.8001 | 79.9065 | 348.2282 | 524.0816 | 139.3813
2012-07-13 | 16:30 | PDT | 389 | 549.2243 | 1495.2149 | 81.942 | 352.0629 | 529.0897 | 141.4721
2012-07-13 | 16:45 | PDT | 384 | 537.5052 | 1472.906 | 78.5682 | 345.6873 | 520.7608 | 137.999
2012-07-13 | 17:00 | PDT | 378 | 523.67 | 1446.4589 | 74.6424 | 338.1397 | 510.8837 | 133.907
2012-07-13 | 17:15 | PDT | 374 | 514.5836 | 1429.0225 | 72.0986 | 333.1699 | 504.37 | 131.2245
2012-07-13 | 17:30 | PDT | 370 | 505.606 | 1411.7415 | 69.6128 | 328.2496 | 497.9126 | 128.578
2012-07-13 | 17:45 | PDT | 373 | 512.329 | 1424.6877 | 71.4717 | 331.9352 | 502.7503 | 130.5595
2012-07-13 | 18:00 | PDT | 371 | 507.8402 | 1416.0472 | 70.2288 | 329.475 | 499.5217 | 129.2363
2012-07-13 | 18:15 | PDT | 373 | 512.329 | 1424.6877 | 71.4717 | 331.9352 | 502.7503 | 130.5595
2012-07-13 | 18:30 | PDT | 376 | 519.1131 | 1437.7212 | 73.3632 | 335.6486 | 507.6198 | 132.5612
2012-07-13 | 18:45 | PDT | 368 | 501.1577 | 1403.159 | 68.3913 | 325.8078 | 494.705 | 127.2683
2012-07-13 | 19:00 | PDT | 371 | 507.8402 | 1416.0472 | 70.2288 | 329.475 | 499.5217 | 129.2363
2012-07-13 | 19:15 | PDT | 358 | 479.3192 | 1360.824 | 62.4962 | 313.7821 | 478.8767 | 120.8529
2012-07-13 | 19:30 | PDT | 351 | 464.4275 | 1331.7584 | 58.5758 | 305.5442 | 468.0032 | 116.4929
2012-07-13 | 19:45 | PDT | 356 | 475.0315 | 1352.4719 | 61.3589 | 311.4134 | 475.7527 | 119.5963
2012-07-13 | 20:00 | PDT | 350 | 462.3264 | 1327.6442 | 58.0293 | 304.3794 | 466.4637 | 115.8788
2012-07-13 | 20:15 | PDT | 332 | 425.6161 | 1255.1985 | 48.7602 | 283.9202 | 438.8656 | 105.0093
2012-07-13 | 20:30 | PDT | 345 | 451.919 | 1307.2149 | 55.3475 | 298.6 | 458.8173 | 112.8404
2012-07-13 | 20:45 | PDT | 338 | 437.621 | 1279.0095 | 51.7322 | 290.6336 | 448.0804 | 108.6084
2012-07-13 | 21:00 | PDT | 356 | 475.0315 | 1352.4719 | 61.3589 | 311.4134 | 475.7527 | 119.5963
2012-07-13 | 21:15 | PDT | 345 | 451.919 | 1307.2149 | 55.3475 | 298.6 | 458.8173 | 112.8404
2012-07-13 | 21:30 | PDT | 356 | 475.0315 | 1352.4719 | 61.3589 | 311.4134 | 475.7527 | 119.5963
2012-07-13 | 21:45 | PDT | 355 | 472.8975 | 1348.3102 | 60.7955 | 310.2335 | 474.1959 | 118.9712
2012-07-13 | 22:00 | PDT | 339 | 439.6442 | 1283.0107 | 52.2388 | 291.7628 | 449.6288 | 109.2162
2012-07-13 | 22:15 | PDT | 333 | 427.601 | 1259.1437 | 49.2475 | 285.0318 | 440.3924 | 105.6035
2012-07-13 | 22:30 | PDT | 338 | 437.621 | 1279.0095 | 51.7322 | 290.6336 | 448.0804 | 108.6084
2012-07-13 | 22:45 | PDT | 333 | 427.601 | 1259.1437 | 49.2475 | 285.0318 | 440.3924 | 105.6035
2012-07-13 | 23:00 | PDT | 340 | 441.6739 | 1287.0213 | 52.7487 | 292.8949 | 451.1809 | 109.8262
2012-07-13 | 23:15 | PDT | 339 | 439.6442 | 1283.0107 | 52.2388 | 291.7628 | 449.6288 | 109.2162
2012-07-13 | 23:30 | PDT | 334 | 429.5922 | 1263.0982 | 49.738 | 286.1463 | 441.9228 | 106.2
2012-07-13 | 23:45 | PDT | 334 | 429.5922 | 1263.0982 | 49.738 | 286.1463 | 441.9228 | 106.2
2012-07-14 | 0:00 | PDT | 324 | 409.965 | 1223.9708 | 44.9757 | 275.1324 | 426.8249 | 100.3525
2012-07-14 | 0:15 | PDT | 332 | 425.6161 | 1255.1985 | 48.7602 | 283.9202 | 438.8656 | 105.0093
2012-07-14 | 0:30 | PDT | 334 | 429.5922 | 1263.0982 | 49.738 | 286.1463 | 441.9228 | 106.2
2012-07-14 | 0:45 | PDT | 331 | 423.6376 | 1251.2626 | 48.2761 | 282.8115 | 437.3424 | 104.4173
2012-07-14 | 1:00 | PDT | 321 | 404.1996 | 1212.4129 | 43.608 | 271.8848 | 422.4856 | 98.687
2012-07-14 | 1:15 | PDT | 315 | 392.837 | 1189.5449 | 40.9554 | 265.4672 | 413.8969 | 95.4114
2012-07-14 | 1:30 | PDT | 316 | 394.7153 | 1193.3334 | 41.3899 | 266.5296 | 415.32 | 95.9522
2012-07-14 | 1:45 | PDT | 344 | 449.857 | 1303.1574 | 54.8212 | 297.4531 | 457.2983 | 112.2391
2012-07-14 | 2:00 | PDT | 337 | 435.6042 | 1275.0177 | 51.2288 | 289.5074 | 446.5356 | 108.003
2012-07-14 | 2:15 | PDT | 326 | 413.84 | 1231.7222 | 45.903 | 277.3119 | 429.7799 | 101.4905
2012-07-14 | 2:30 | PDT | 324 | 409.965 | 1223.9708 | 44.9757 | 275.1324 | 426.8249 | 100.3525
2012-07-14 | 2:45 | PDT | 319 | 400.3873 | 1204.7536 | 42.7117 | 269.7341 | 419.6094 | 97.5869
2012-07-14 | 3:00 | PDT | 321 | 404.1996 | 1212.4129 | 43.608 | 271.8848 | 422.4856 | 98.687
2012-07-14 | 3:15 | PDT | 326 | 413.84 | 1231.7222 | 45.903 | 277.3119 | 429.7799 | 101.4905
2012-07-14 | 3:30 | PDT | 350 | 462.3264 | 1327.6442 | 58.0293 | 304.3794 | 466.4637 | 115.8788
2012-07-14 | 3:45 | PDT | 343 | 447.8015 | 1299.1093 | 54.2981 | 296.3091 | 455.7827 | 111.6401
2012-07-14 | 4:00 | PDT | 335 | 431.5898 | 1267.0621 | 50.2317 | 287.2637 | 443.4568 | 106.7987
2012-07-14 | 4:15 | PDT | 334 | 429.5922 | 1263.0982 | 49.738 | 286.1463 | 441.9228 | 106.2
2012-07-14 | 4:30 | PDT | 333 | 427.601 | 1259.1437 | 49.2475 | 285.0318 | 440.3924 | 105.6035
2012-07-14 | 4:45 | PDT | 332 | 425.6161 | 1255.1985 | 48.7602 | 283.9202 | 438.8656 | 105.0093
2012-07-14 | 5:00 | PDT | 329 | 419.6996 | 1243.4187 | 47.3174 | 280.603 | 434.3066 | 103.2399
2012-07-14 | 5:15 | PDT | 336 | 433.5938 | 1271.0352 | 50.7286 | 288.3841 | 444.9944 | 107.3997
2012-07-14 | 5:30 | PDT | 337 | 435.6042 | 1275.0177 | 51.2288 | 289.5074 | 446.5356 | 108.003
2012-07-14 | 5:45 | PDT | 343 | 447.8015 | 1299.1093 | 54.2981 | 296.3091 | 455.7827 | 111.6401
2012-07-14 | 6:00 | PDT | 332 | 425.6161 | 1255.1985 | 48.7602 | 283.9202 | 438.8656 | 105.0093
2012-07-14 | 6:15 | PDT | 339 | 439.6442 | 1283.0107 | 52.2388 | 291.7628 | 449.6288 | 109.2162
2012-07-14 | 6:30 | PDT | 332 | 425.6161 | 1255.1985 | 48.7602 | 283.9202 | 438.8656 | 105.0093
2012-07-14 | 6:45 | PDT | 341 | 443.71 | 1291.0412 | 53.2619 | 294.03 | 452.7365 | 110.4385
2012-07-14 | 7:00 | PDT | 350 | 462.3264 | 1327.6442 | 58.0293 | 304.3794 | 466.4637 | 115.8788
2012-07-14 | 7:15 | PDT | 348 | 458.1439 | 1319.4441 | 56.9466 | 302.0587 | 463.3949 | 114.6569
2012-07-14 | 7:30 | PDT | 334 | 429.5922 | 1263.0982 | 49.738 | 286.1463 | 441.9228 | 106.2
2012-07-14 | 7:45 | PDT | 344 | 449.857 | 1303.1574 | 54.8212 | 297.4531 | 457.2983 | 112.2391
2012-07-14 | 8:00 | PDT | 339 | 439.6442 | 1283.0107 | 52.2388 | 291.7628 | 449.6288 | 109.2162
2012-07-14 | 8:15 | PDT | 334 | 429.5922 | 1263.0982 | 49.738 | 286.1463 | 441.9228 | 106.2
2012-07-14 | 8:30 | PDT | 321 | 404.1996 | 1212.4129 | 43.608 | 271.8848 | 422.4856 | 98.687
2012-07-14 | 8:45 | PDT | 324 | 409.965 | 1223.9708 | 44.9757 | 275.1324 | 426.8249 | 100.3525
2012-07-14 | 9:00 | PDT | 315 | 392.837 | 1189.5449 | 40.9554 | 265.4672 | 413.8969 | 95.4114
2012-07-14 | 9:15 | PDT | 320 | 402.2903 | 1208.5786 | 43.1583 | 270.808 | 421.0458 | 98.1359
2012-07-14 | 9:30 | PDT | 335 | 431.5898 | 1267.0621 | 50.2317 | 287.2637 | 443.4568 | 106.7987
2012-07-14 | 9:45 | PDT | 330 | 421.6654 | 1247.336 | 47.7952 | 281.7058 | 435.8227 | 103.8275
2012-07-14 | 10:00 | PDT | 348 | 458.1439 | 1319.4441 | 56.9466 | 302.0587 | 463.3949 | 114.6569
2012-07-14 | 10:15 | PDT | 344 | 449.857 | 1303.1574 | 54.8212 | 297.4531 | 457.2983 | 112.2391
2012-07-14 | 10:30 | PDT | 338 | 437.621 | 1279.0095 | 51.7322 | 290.6336 | 448.0804 | 108.6084
2012-07-14 | 10:45 | PDT | 333 | 427.601 | 1259.1437 | 49.2475 | 285.0318 | 440.3924 | 105.6035
2012-07-14 | 11:00 | PDT | 337 | 435.6042 | 1275.0177 | 51.2288 | 289.5074 | 446.5356 | 108.003
2012-07-14 | 11:15 | PDT | 321 | 404.1996 | 1212.4129 | 43.608 | 271.8848 | 422.4856 | 98.687
2012-07-14 | 11:30 | PDT | 317 | 396.5997 | 1197.1309 | 41.8275 | 267.5949 | 416.7465 | 96.495
2012-07-14 | 11:45 | PDT | 319 | 400.3873 | 1204.7536 | 42.7117 | 269.7341 | 419.6094 | 97.5869
2012-07-14 | 12:00 | PDT | 309 | 381.6967 | 1167.0059 | 38.4113 | 259.1524 | 405.4274 | 92.2091
2012-07-14 | 12:15 | PDT | 312 | 387.2392 | 1178.2344 | 39.67 | 262.297 | 409.6473 | 93.8011
2012-07-14 | 12:30 | PDT | 319 | 400.3873 | 1204.7536 | 42.7117 | 269.7341 | 419.6094 | 97.5869
2012-07-14 | 12:45 | PDT | 318 | 398.4904 | 1200.9377 | 42.268 | 268.6631 | 418.1763 | 97.0399
2012-07-14 | 13:00 | PDT | 318 | 398.4904 | 1200.9377 | 42.268 | 268.6631 | 418.1763 | 97.0399
2012-07-14 | 13:15 | PDT | 307 | 378.0322 | 1159.5656 | 37.587 | 257.0701 | 402.6306 | 91.1578
2012-07-14 | 13:30 | PDT | 307 | 378.0322 | 1159.5656 | 37.587 | 257.0701 | 402.6306 | 91.1578
2012-07-14 | 13:45 | PDT | 300 | 365.3979 | 1133.8095 | 34.7936 | 249.8711 | 392.945 | 87.5414
2012-07-14 | 14:00 | PDT | 297 | 360.0737 | 1122.9063 | 33.6395 | 246.8278 | 388.8429 | 86.0212
2012-07-14 | 14:15 | PDT | 298 | 361.8424 | 1126.5317 | 34.0214 | 247.8394 | 390.207 | 86.526
2012-07-14 | 14:30 | PDT | 292 | 351.3195 | 1104.9135 | 31.7725 | 241.8113 | 382.0709 | 83.5269
2012-07-14 | 14:45 | PDT | 300 | 365.3979 | 1133.8095 | 34.7936 | 249.8711 | 392.945 | 87.5414
2012-07-14 | 15:00 | PDT | 302 | 368.9775 | 1141.1233 | 35.5773 | 251.9139 | 395.696 | 88.5647
2012-07-14 | 15:15 | PDT | 305 | 374.3921 | 1152.1616 | 36.7744 | 254.9992 | 399.8469 | 90.1146
2012-07-14 | 15:30 | PDT | 296 | 358.3109 | 1119.2899 | 33.2605 | 245.819 | 387.482 | 85.5184
2012-07-14 | 15:45 | PDT | 295 | 356.5541 | 1115.6824 | 32.8843 | 244.8129 | 386.1244 | 85.0176
2012-07-14 | 16:00 | PDT | 292 | 351.3195 | 1104.9135 | 31.7725 | 241.8113 | 382.0709 | 83.5269
2012-07-14 | 16:15 | PDT | 287 | 342.7135 | 1087.1437 | 29.9749 | 236.864 | 375.3795 | 81.0813
2012-07-14 | 16:30 | PDT | 287 | 342.7135 | 1087.1437 | 29.9749 | 236.864 | 375.3795 | 81.0813
2012-07-14 | 16:45 | PDT | 289 | 346.1382 | 1094.225 | 30.6857 | 238.8347 | 378.0464 | 82.0537
2012-07-14 | 17:00 | PDT | 281 | 332.5802 | 1066.1127 | 27.9076 | 231.0178 | 367.4556 | 78.2102
2012-07-14 | 17:15 | PDT | 294 | 354.8033 | 1112.0838 | 32.5109 | 243.8096 | 384.77 | 84.5188
2012-07-14 | 17:30 | PDT | 296 | 358.3109 | 1119.2899 | 33.2605 | 245.819 | 387.482 | 85.5184
2012-07-14 | 17:45 | PDT | 291 | 349.5864 | 1101.3418 | 31.4075 | 240.8164 | 380.7262 | 83.0339
2012-07-14 | 18:00 | PDT | 289 | 346.1382 | 1094.225 | 30.6857 | 238.8347 | 378.0464 | 82.0537
2012-07-14 | 18:15 | PDT | 287 | 342.7135 | 1087.1437 | 29.9749 | 236.864 | 375.3795 | 81.0813
2012-07-14 | 18:30 | PDT | 280 | 330.9117 | 1062.6385 | 27.5724 | 230.053 | 366.146 | 77.7384
2012-07-14 | 18:45 | PDT | 293 | 353.0584 | 1108.4942 | 32.1403 | 242.8091 | 383.4189 | 84.0219
2012-07-14 | 19:00 | PDT | 304 | 372.5812 | 1148.4731 | 36.3724 | 253.968 | 398.46 | 89.596
2012-07-14 | 19:15 | PDT | 288 | 344.4229 | 1090.6799 | 30.3289 | 237.848 | 376.7114 | 81.5666
2012-07-14 | 19:30 | PDT | 280 | 330.9117 | 1062.6385 | 27.5724 | 230.053 | 366.146 | 77.7384
2012-07-14 | 19:45 | PDT | 294 | 354.8033 | 1112.0838 | 32.5109 | 243.8096 | 384.77 | 84.5188
2012-07-14 | 20:00 | PDT | 280 | 330.9117 | 1062.6385 | 27.5724 | 230.053 | 366.146 | 77.7384
2012-07-14 | 20:15 | PDT | 293 | 353.0584 | 1108.4942 | 32.1403 | 242.8091 | 383.4189 | 84.0219
2012-07-14 | 20:30 | PDT | 280 | 330.9117 | 1062.6385 | 27.5724 | 230.053 | 366.146 | 77.7384
2012-07-14 | 20:45 | PDT | 272 | 317.772 | 1035.1609 | 24.9858 | 222.4321 | 355.7841 | 74.0319
2012-07-14 | 21:00 | PDT | 290 | 347.8594 | 1097.7789 | 31.0452 | 239.8241 | 379.3847 | 82.5429
2012-07-14 | 21:15 | PDT | 282 | 334.2545 | 1069.5958 | 28.2454 | 231.9854 | 368.7682 | 78.6839
2012-07-14 | 21:30 | PDT | 278 | 327.5922 | 1055.7164 | 26.91 | 228.1316 | 363.5366 | 76.8004
2012-07-14 | 21:45 | PDT | 282 | 334.2545 | 1069.5958 | 28.2454 | 231.9854 | 368.7682 | 78.6839
2012-07-14 | 22:00 | PDT | 280 | 330.9117 | 1062.6385 | 27.5724 | 230.053 | 366.146 | 77.7384
2012-07-14 | 22:15 | PDT | 282 | 334.2545 | 1069.5958 | 28.2454 | 231.9854 | 368.7682 | 78.6839
2012-07-14 | 22:30 | PDT | 283 | 335.9346 | 1073.0877 | 28.5859 | 232.9556 | 370.0841 | 79.1596
2012-07-14 | 22:45 | PDT | 277 | 325.9411 | 1052.2685 | 26.5828 | 227.1749 | 362.2366 | 76.3343
2012-07-14 | 23:00 | PDT | 276 | 324.2958 | 1048.8295 | 26.2582 | 226.221 | 360.9398 | 75.87
2012-07-14 | 23:15 | PDT | 271 | 316.1554 | 1031.7656 | 24.6741 | 221.4917 | 354.503 | 73.577
2012-07-14 | 23:30 | PDT | 284 | 337.6205 | 1076.5884 | 28.9291 | 233.9286 | 371.4032 | 79.6371
2012-07-14 | 23:45 | PDT | 278 | 327.5922 | 1055.7164 | 26.91 | 228.1316 | 363.5366 | 76.8004
2012-07-15 | 0:00 | PDT | 283 | 335.9346 | 1073.0877 | 28.5859 | 232.9556 | 370.0841 | 79.1596
2012-07-15 | 0:15 | PDT | 289 | 346.1382 | 1094.225 | 30.6857 | 238.8347 | 378.0464 | 82.0537
2012-07-15 | 0:30 | PDT | 293 | 353.0584 | 1108.4942 | 32.1403 | 242.8091 | 383.4189 | 84.0219
2012-07-15 | 0:45 | PDT | 288 | 344.4229 | 1090.6799 | 30.3289 | 237.848 | 376.7114 | 81.5666
2012-07-15 | 1:00 | PDT | 297 | 360.0737 | 1122.9063 | 33.6395 | 246.8278 | 388.8429 | 86.0212
2012-07-15 | 1:15 | PDT | 298 | 361.8424 | 1126.5317 | 34.0214 | 247.8394 | 390.207 | 86.526
2012-07-15 | 1:30 | PDT | 314 | 390.9649 | 1185.7656 | 40.5239 | 264.4076 | 412.477 | 94.8726
2012-07-15 | 1:45 | PDT | 317 | 396.5997 | 1197.1309 | 41.8275 | 267.5949 | 416.7465 | 96.495
2012-07-15 | 2:00 | PDT | 325 | 411.8994 | 1227.8419 | 45.4378 | 276.2207 | 428.2781 | 100.9118
2012-07-15 | 2:15 | PDT | 313 | 389.099 | 1181.9955 | 40.0955 | 263.3509 | 411.0605 | 94.3358
2012-07-15 | 2:30 | PDT | 318 | 398.4904 | 1200.9377 | 42.268 | 268.6631 | 418.1763 | 97.0399
2012-07-15 | 2:45 | PDT | 326 | 413.84 | 1231.7222 | 45.903 | 277.3119 | 429.7799 | 101.4905
2012-07-15 | 3:00 | PDT | 319 | 400.3873 | 1204.7536 | 42.7117 | 269.7341 | 419.6094 | 97.5869
2012-07-15 | 3:15 | PDT | 335 | 431.5898 | 1267.0621 | 50.2317 | 287.2637 | 443.4568 | 106.7987
2012-07-15 | 3:30 | PDT | 343 | 447.8015 | 1299.1093 | 54.2981 | 296.3091 | 455.7827 | 111.6401
2012-07-15 | 3:45 | PDT | 323 | 408.037 | 1220.109 | 44.5167 | 274.047 | 425.3751 | 99.7953
2012-07-15 | 4:00 | PDT | 318 | 398.4904 | 1200.9377 | 42.268 | 268.6631 | 418.1763 | 97.0399
2012-07-15 | 4:15 | PDT | 320 | 402.2903 | 1208.5786 | 43.1583 | 270.808 | 421.0458 | 98.1359
2012-07-15 | 4:30 | PDT | 319 | 400.3873 | 1204.7536 | 42.7117 | 269.7341 | 419.6094 | 97.5869
2012-07-15 | 4:45 | PDT | 318 | 398.4904 | 1200.9377 | 42.268 | 268.6631 | 418.1763 | 97.0399
2012-07-15 | 5:00 | PDT | 307 | 378.0322 | 1159.5656 | 37.587 | 257.0701 | 402.6306 | 91.1578
2012-07-15 | 5:15 | PDT | 306 | 376.2091 | 1155.8591 | 37.1792 | 256.0333 | 401.2371 | 90.6352
2012-07-15 | 5:30 | PDT | 303 | 370.7763 | 1144.7937 | 35.9734 | 252.9395 | 397.0764 | 89.0793
2012-07-15 | 5:45 | PDT | 292 | 351.3195 | 1104.9135 | 31.7725 | 241.8113 | 382.0709 | 83.5269
2012-07-15 | 6:00 | PDT | 290 | 347.8594 | 1097.7789 | 31.0452 | 239.8241 | 379.3847 | 82.5429
2012-07-15 | 6:15 | PDT | 297 | 360.0737 | 1122.9063 | 33.6395 | 246.8278 | 388.8429 | 86.0212
2012-07-15 | 6:30 | PDT | 292 | 351.3195 | 1104.9135 | 31.7725 | 241.8113 | 382.0709 | 83.5269
2012-07-15 | 6:45 | PDT | 293 | 353.0584 | 1108.4942 | 32.1403 | 242.8091 | 383.4189 | 84.0219
2012-07-15 | 7:00 | PDT | 288 | 344.4229 | 1090.6799 | 30.3289 | 237.848 | 376.7114 | 81.5666
2012-07-15 | 7:15 | PDT | 287 | 342.7135 | 1087.1437 | 29.9749 | 236.864 | 375.3795 | 81.0813
2012-07-15 | 7:30 | PDT | 282 | 334.2545 | 1069.5958 | 28.2454 | 231.9854 | 368.7682 | 78.6839
2012-07-15 | 7:45 | PDT | 289 | 346.1382 | 1094.225 | 30.6857 | 238.8347 | 378.0464 | 82.0537
2012-07-15 | 8:00 | PDT | 278 | 327.5922 | 1055.7164 | 26.91 | 228.1316 | 363.5366 | 76.8004
2012-07-15 | 8:15 | PDT | 278 | 327.5922 | 1055.7164 | 26.91 | 228.1316 | 363.5366 | 76.8004
2012-07-15 | 8:30 | PDT | 283 | 335.9346 | 1073.0877 | 28.5859 | 232.9556 | 370.0841 | 79.1596
2012-07-15 | 8:45 | PDT | 279 | 329.2491 | 1059.173 | 27.2399 | 229.0909 | 364.8397 | 77.2684
2012-07-15 | 9:00 | PDT | 277 | 325.9411 | 1052.2685 | 26.5828 | 227.1749 | 362.2366 | 76.3343
2012-07-15 | 9:15 | PDT | 276 | 324.2958 | 1048.8295 | 26.2582 | 226.221 | 360.9398 | 75.87
2012-07-15 | 9:30 | PDT | 278 | 327.5922 | 1055.7164 | 26.91 | 228.1316 | 363.5366 | 76.8004
2012-07-15 | 9:45 | PDT | 276 | 324.2958 | 1048.8295 | 26.2582 | 226.221 | 360.9398 | 75.87
2012-07-15 | 10:00 | PDT | 269 | 312.9392 | 1025.0012 | 24.0585 | 219.6188 | 351.9503 | 72.6729
2012-07-15 | 10:15 | PDT | 272 | 317.772 | 1035.1609 | 24.9858 | 222.4321 | 355.7841 | 74.0319
2012-07-15 | 10:30 | PDT | 271 | 316.1554 | 1031.7656 | 24.6741 | 221.4917 | 354.503 | 73.577
2012-07-15 | 10:45 | PDT | 273 | 319.3943 | 1038.5649 | 25.3 | 223.3753 | 357.0683 | 74.4886
2012-07-15 | 11:00 | PDT | 269 | 312.9392 | 1025.0012 | 24.0585 | 219.6188 | 351.9503 | 72.6729
2012-07-15 | 11:15 | PDT | 273 | 319.3943 | 1038.5649 | 25.3 | 223.3753 | 357.0683 | 74.4886
2012-07-15 | 11:30 | PDT | 280 | 330.9117 | 1062.6385 | 27.5724 | 230.053 | 366.146 | 77.7384
2012-07-15 | 11:45 | PDT | 281 | 332.5802 | 1066.1127 | 27.9076 | 231.0178 | 367.4556 | 78.2102
2012-07-15 | 12:00 | PDT | 284 | 337.6205 | 1076.5884 | 28.9291 | 233.9286 | 371.4032 | 79.6371
2012-07-15 | 12:15 | PDT | 276 | 324.2958 | 1048.8295 | 26.2582 | 226.221 | 360.9398 | 75.87
2012-07-15 | 12:30 | PDT | 287 | 342.7135 | 1087.1437 | 29.9749 | 236.864 | 375.3795 | 81.0813
2012-07-15 | 12:45 | PDT | 385 | 539.8351 | 1477.3482 | 79.2355 | 346.9562 | 522.4194 | 138.689
2012-07-15 | 13:00 | PDT | 405 | 587.9015 | 1568.2655 | 93.3789 | 372.9953 | 556.3468 | 152.977
2012-07-15 | 13:15 | PDT | 407 | 592.8636 | 1577.5762 | 94.8785 | 375.6692 | 559.8192 | 154.4576
2012-07-15 | 13:30 | PDT | 422 | 630.9971 | 1648.6921 | 106.6371 | 396.1354 | 586.3307 | 165.8676
2012-07-15 | 13:45 | PDT | 397 | 568.3375 | 1531.4222 | 87.5369 | 362.4276 | 542.6025 | 147.1495
2012-07-15 | 14:00 | PDT | 357 | 477.172 | 1356.6432 | 61.9258 | 312.5962 | 477.3129 | 120.2235
2012-07-15 | 14:15 | PDT | 327 | 415.7869 | 1235.6118 | 46.3713 | 278.406 | 431.2852 | 102.0714
2012-07-15 | 14:30 | PDT | 312 | 387.2392 | 1178.2344 | 39.67 | 262.297 | 409.6473 | 93.8011
2012-07-15 | 14:45 | PDT | 294 | 354.8033 | 1112.0838 | 32.5109 | 243.8096 | 384.77 | 84.5188
2012-07-15 | 15:00 | PDT | 288 | 344.4229 | 1090.6799 | 30.3289 | 237.848 | 376.7114 | 81.5666
2012-07-15 | 15:15 | PDT | 279 | 329.2491 | 1059.173 | 27.2399 | 229.0909 | 364.8397 | 77.2684
2012-07-15 | 15:30 | PDT | 285 | 339.3123 | 1080.098 | 29.275 | 234.9043 | 372.7254 | 80.1166
2012-07-15 | 15:45 | PDT | 275 | 322.6562 | 1045.3992 | 25.9362 | 225.2697 | 359.6461 | 75.4077
2012-07-15 | 16:00 | PDT | 274 | 321.0224 | 1041.9777 | 25.6168 | 224.3212 | 358.3556 | 74.9472
2012-07-15 | 16:15 | PDT | 279 | 329.2491 | 1059.173 | 27.2399 | 229.0909 | 364.8397 | 77.2684
2012-07-15 | 16:30 | PDT | 286 | 341.01 | 1083.6164 | 29.6236 | 235.8828 | 374.0509 | 80.598
2012-07-15 | 16:45 | PDT | 296 | 358.3109 | 1119.2899 | 33.2605 | 245.819 | 387.482 | 85.5184
2012-07-15 | 17:00 | PDT | 297 | 360.0737 | 1122.9063 | 33.6395 | 246.8278 | 388.8429 | 86.0212
2012-07-15 | 17:15 | PDT | 298 | 361.8424 | 1126.5317 | 34.0214 | 247.8394 | 390.207 | 86.526
2012-07-15 | 17:30 | PDT | 293 | 353.0584 | 1108.4942 | 32.1403 | 242.8091 | 383.4189 | 84.0219
2012-07-15 | 17:45 | PDT | 295 | 356.5541 | 1115.6824 | 32.8843 | 244.8129 | 386.1244 | 85.0176
2012-07-15 | 18:00 | PDT | 290 | 347.8594 | 1097.7789 | 31.0452 | 239.8241 | 379.3847 | 82.5429
2012-07-15 | 18:15 | PDT | 300 | 365.3979 | 1133.8095 | 34.7936 | 249.8711 | 392.945 | 87.5414
2012-07-15 | 18:30 | PDT | 293 | 353.0584 | 1108.4942 | 32.1403 | 242.8091 | 383.4189 | 84.0219
2012-07-15 | 18:45 | PDT | 286 | 341.01 | 1083.6164 | 29.6236 | 235.8828 | 374.0509 | 80.598
2012-07-15 | 19:00 | PDT | 292 | 351.3195 | 1104.9135 | 31.7725 | 241.8113 | 382.0709 | 83.5269
2012-07-15 | 19:15 | PDT | 294 | 354.8033 | 1112.0838 | 32.5109 | 243.8096 | 384.77 | 84.5188
2012-07-15 | 19:30 | PDT | 297 | 360.0737 | 1122.9063 | 33.6395 | 246.8278 | 388.8429 | 86.0212
2012-07-15 | 19:45 | PDT | 289 | 346.1382 | 1094.225 | 30.6857 | 238.8347 | 378.0464 | 82.0537
2012-07-15 | 20:00 | PDT | 290 | 347.8594 | 1097.7789 | 31.0452 | 239.8241 | 379.3847 | 82.5429
2012-07-15 | 20:15 | PDT | 284 | 337.6205 | 1076.5884 | 28.9291 | 233.9286 | 371.4032 | 79.6371
2012-07-15 | 20:30 | PDT | 300 | 365.3979 | 1133.8095 | 34.7936 | 249.8711 | 392.945 | 87.5414
2012-07-15 | 20:45 | PDT | 289 | 346.1382 | 1094.225 | 30.6857 | 238.8347 | 378.0464 | 82.0537
2012-07-15 | 21:00 | PDT | 300 | 365.3979 | 1133.8095 | 34.7936 | 249.8711 | 392.945 | 87.5414
2012-07-15 | 21:15 | PDT | 293 | 353.0584 | 1108.4942 | 32.1403 | 242.8091 | 383.4189 | 84.0219
2012-07-15 | 21:30 | PDT | 303 | 370.7763 | 1144.7937 | 35.9734 | 252.9395 | 397.0764 | 89.0793
2012-07-15 | 21:45 | PDT | 288 | 344.4229 | 1090.6799 | 30.3289 | 237.848 | 376.7114 | 81.5666
2012-07-15 | 22:00 | PDT | 287 | 342.7135 | 1087.1437 | 29.9749 | 236.864 | 375.3795 | 81.0813
2012-07-15 | 22:15 | PDT | 282 | 334.2545 | 1069.5958 | 28.2454 | 231.9854 | 368.7682 | 78.6839
2012-07-15 | 22:30 | PDT | 285 | 339.3123 | 1080.098 | 29.275 | 234.9043 | 372.7254 | 80.1166
2012-07-15 | 22:45 | PDT | 285 | 339.3123 | 1080.098 | 29.275 | 234.9043 | 372.7254 | 80.1166
2012-07-15 | 23:00 | PDT | 288 | 344.4229 | 1090.6799 | 30.3289 | 237.848 | 376.7114 | 81.5666
2012-07-15 | 23:15 | PDT | 310 | 383.538 | 1170.7396 | 38.8279 | 260.1977 | 406.8307 | 92.7378
2012-07-15 | 23:30 | PDT | 295 | 356.5541 | 1115.6824 | 32.8843 | 244.8129 | 386.1244 | 85.0176
2012-07-15 | 23:45 | PDT | 297 | 360.0737 | 1122.9063 | 33.6395 | 246.8278 | 388.8429 | 86.0212
2012-07-16 | 0:00 | PDT | 307 | 378.0322 | 1159.5656 | 37.587 | 257.0701 | 402.6306 | 91.1578
2012-07-16 | 0:15 | PDT | 286 | 341.01 | 1083.6164 | 29.6236 | 235.8828 | 374.0509 | 80.598
2012-07-16 | 0:30 | PDT | 288 | 344.4229 | 1090.6799 | 30.3289 | 237.848 | 376.7114 | 81.5666
2012-07-16 | 0:45 | PDT | 295 | 356.5541 | 1115.6824 | 32.8843 | 244.8129 | 386.1244 | 85.0176
2012-07-16 | 1:00 | PDT | 292 | 351.3195 | 1104.9135 | 31.7725 | 241.8113 | 382.0709 | 83.5269
2012-07-16 | 1:15 | PDT | 280 | 330.9117 | 1062.6385 | 27.5724 | 230.053 | 366.146 | 77.7384
2012-07-16 | 1:30 | PDT | 284 | 337.6205 | 1076.5884 | 28.9291 | 233.9286 | 371.4032 | 79.6371
2012-07-16 | 1:45 | PDT | 276 | 324.2958 | 1048.8295 | 26.2582 | 226.221 | 360.9398 | 75.87
2012-07-16 | 2:00 | PDT | 280 | 330.9117 | 1062.6385 | 27.5724 | 230.053 | 366.146 | 77.7384
2012-07-16 | 2:15 | PDT | 283 | 335.9346 | 1073.0877 | 28.5859 | 232.9556 | 370.0841 | 79.1596
2012-07-16 | 2:30 | PDT | 267 | 309.7458 | 1018.2716 | 23.453 | 217.7566 | 349.4102 | 71.7762
2012-07-16 | 2:45 | PDT | 268 | 311.3397 | 1021.632 | 23.7545 | 218.6863 | 350.6787 | 72.2236
2012-07-16 | 3:00 | PDT | 279 | 329.2491 | 1059.173 | 27.2399 | 229.0909 | 364.8397 | 77.2684
2012-07-16 | 3:15 | PDT | 272 | 317.772 | 1035.1609 | 24.9858 | 222.4321 | 355.7841 | 74.0319
2012-07-16 | 3:30 | PDT | 278 | 327.5922 | 1055.7164 | 26.91 | 228.1316 | 363.5366 | 76.8004
2012-07-16 | 3:45 | PDT | 274 | 321.0224 | 1041.9777 | 25.6168 | 224.3212 | 358.3556 | 74.9472
2012-07-16 | 4:00 | PDT | 290 | 347.8594 | 1097.7789 | 31.0452 | 239.8241 | 379.3847 | 82.5429
2012-07-16 | 4:15 | PDT | 282 | 334.2545 | 1069.5958 | 28.2454 | 231.9854 | 368.7682 | 78.6839
2012-07-16 | 4:30 | PDT | 277 | 325.9411 | 1052.2685 | 26.5828 | 227.1749 | 362.2366 | 76.3343
2012-07-16 | 4:45 | PDT | 275 | 322.6562 | 1045.3992 | 25.9362 | 225.2697 | 359.6461 | 75.4077
2012-07-16 | 5:00 | PDT | 262 | 301.8613 | 1001.5996 | 21.9832 | 213.1478 | 343.1145 | 69.5669
2012-07-16 | 5:15 | PDT | 272 | 317.772 | 1035.1609 | 24.9858 | 222.4321 | 355.7841 | 74.0319
2012-07-16 | 5:30 | PDT | 263 | 303.4269 | 1004.9167 | 22.2722 | 214.0642 | 344.3674 | 70.0051
2012-07-16 | 5:45 | PDT | 269 | 312.9392 | 1025.0012 | 24.0585 | 219.6188 | 351.9503 | 72.6729
2012-07-16 | 6:00 | PDT | 264 | 304.9982 | 1008.2424 | 22.5637 | 214.9833 | 345.6234 | 70.4451
2012-07-16 | 6:15 | PDT | 271 | 316.1554 | 1031.7656 | 24.6741 | 221.4917 | 354.503 | 73.577
2012-07-16 | 6:30 | PDT | 270 | 314.5444 | 1028.379 | 24.365 | 220.5539 | 353.2251 | 73.124
2012-07-16 | 6:45 | PDT | 269 | 312.9392 | 1025.0012 | 24.0585 | 219.6188 | 351.9503 | 72.6729
2012-07-16 | 7:00 | PDT | 266 | 308.1576 | 1014.9199 | 23.154 | 216.8295 | 348.1448 | 71.3307
2012-07-16 | 7:15 | PDT | 263 | 303.4269 | 1004.9167 | 22.2722 | 214.0642 | 344.3674 | 70.0051
2012-07-16 | 7:30 | PDT | 264 | 304.9982 | 1008.2424 | 22.5637 | 214.9833 | 345.6234 | 70.4451
2012-07-16 | 7:45 | PDT | 263 | 303.4269 | 1004.9167 | 22.2722 | 214.0642 | 344.3674 | 70.0051
2012-07-16 | 8:00 | PDT | 266 | 308.1576 | 1014.9199 | 23.154 | 216.8295 | 348.1448 | 71.3307
2012-07-16 | 8:15 | PDT | 277 | 325.9411 | 1052.2685 | 26.5828 | 227.1749 | 362.2366 | 76.3343
2012-07-16 | 8:30 | PDT | 274 | 321.0224 | 1041.9777 | 25.6168 | 224.3212 | 358.3556 | 74.9472
2012-07-16 | 8:45 | PDT | 287 | 342.7135 | 1087.1437 | 29.9749 | 236.864 | 375.3795 | 81.0813
2012-07-16 | 9:00 | PDT | 277 | 325.9411 | 1052.2685 | 26.5828 | 227.1749 | 362.2366 | 76.3343
2012-07-16 | 9:15 | PDT | 289 | 346.1382 | 1094.225 | 30.6857 | 238.8347 | 378.0464 | 82.0537
2012-07-16 | 9:30 | PDT | 271 | 316.1554 | 1031.7656 | 24.6741 | 221.4917 | 354.503 | 73.577
2012-07-16 | 9:45 | PDT | 282 | 334.2545 | 1069.5958 | 28.2454 | 231.9854 | 368.7682 | 78.6839
2012-07-16 | 10:00 | PDT | 274 | 321.0224 | 1041.9777 | 25.6168 | 224.3212 | 358.3556 | 74.9472
2012-07-16 | 10:15 | PDT | 274 | 321.0224 | 1041.9777 | 25.6168 | 224.3212 | 358.3556 | 74.9472
2012-07-16 | 10:30 | PDT | 273 | 319.3943 | 1038.5649 | 25.3 | 223.3753 | 357.0683 | 74.4886
2012-07-16 | 10:45 | PDT | 278 | 327.5922 | 1055.7164 | 26.91 | 228.1316 | 363.5366 | 76.8004
2012-07-16 | 11:00 | PDT | 273 | 319.3943 | 1038.5649 | 25.3 | 223.3753 | 357.0683 | 74.4886
2012-07-16 | 11:15 | PDT | 292 | 351.3195 | 1104.9135 | 31.7725 | 241.8113 | 382.0709 | 83.5269
2012-07-16 | 11:30 | PDT | 295 | 356.5541 | 1115.6824 | 32.8843 | 244.8129 | 386.1244 | 85.0176
2012-07-16 | 11:45 | PDT | 277 | 325.9411 | 1052.2685 | 26.5828 | 227.1749 | 362.2366 | 76.3343
2012-07-16 | 12:00 | PDT | 288 | 344.4229 | 1090.6799 | 30.3289 | 237.848 | 376.7114 | 81.5666
2012-07-16 | 12:15 | PDT | 281 | 332.5802 | 1066.1127 | 27.9076 | 231.0178 | 367.4556 | 78.2102
2012-07-16 | 12:30 | PDT | 272 | 317.772 | 1035.1609 | 24.9858 | 222.4321 | 355.7841 | 74.0319
2012-07-16 | 12:45 | PDT | 280 | 330.9117 | 1062.6385 | 27.5724 | 230.053 | 366.146 | 77.7384
2012-07-16 | 13:00 | PDT | 279 | 329.2491 | 1059.173 | 27.2399 | 229.0909 | 364.8397 | 77.2684
2012-07-16 | 13:15 | PDT | 280 | 330.9117 | 1062.6385 | 27.5724 | 230.053 | 366.146 | 77.7384
2012-07-16 | 13:30 | PDT | 287 | 342.7135 | 1087.1437 | 29.9749 | 236.864 | 375.3795 | 81.0813
2012-07-16 | 13:45 | PDT | 268 | 311.3397 | 1021.632 | 23.7545 | 218.6863 | 350.6787 | 72.2236
2012-07-16 | 14:00 | PDT | 296 | 358.3109 | 1119.2899 | 33.2605 | 245.819 | 387.482 | 85.5184
2012-07-16 | 14:15 | PDT | 292 | 351.3195 | 1104.9135 | 31.7725 | 241.8113 | 382.0709 | 83.5269
2012-07-16 | 14:30 | PDT | 271 | 316.1554 | 1031.7656 | 24.6741 | 221.4917 | 354.503 | 73.577
2012-07-16 | 14:45 | PDT | 278 | 327.5922 | 1055.7164 | 26.91 | 228.1316 | 363.5366 | 76.8004
2012-07-16 | 15:00 | PDT | 279 | 329.2491 | 1059.173 | 27.2399 | 229.0909 | 364.8397 | 77.2684
2012-07-16 | 15:15 | PDT | 286 | 341.01 | 1083.6164 | 29.6236 | 235.8828 | 374.0509 | 80.598
2012-07-16 | 15:30 | PDT | 291 | 349.5864 | 1101.3418 | 31.4075 | 240.8164 | 380.7262 | 83.0339
2012-07-16 | 15:45 | PDT | 290 | 347.8594 | 1097.7789 | 31.0452 | 239.8241 | 379.3847 | 82.5429
2012-07-16 | 16:00 | PDT | 291 | 349.5864 | 1101.3418 | 31.4075 | 240.8164 | 380.7262 | 83.0339
2012-07-16 | 16:15 | PDT | 305 | 374.3921 | 1152.1616 | 36.7744 | 254.9992 | 399.8469 | 90.1146
2012-07-16 | 16:30 | PDT | 293 | 353.0584 | 1108.4942 | 32.1403 | 242.8091 | 383.4189 | 84.0219
2012-07-16 | 16:45 | PDT | 294 | 354.8033 | 1112.0838 | 32.5109 | 243.8096 | 384.77 | 84.5188
2012-07-16 | 17:00 | PDT | 297 | 360.0737 | 1122.9063 | 33.6395 | 246.8278 | 388.8429 | 86.0212
2012-07-16 | 17:15 | PDT | 285 | 339.3123 | 1080.098 | 29.275 | 234.9043 | 372.7254 | 80.1166
2012-07-16 | 17:30 | PDT | 300 | 365.3979 | 1133.8095 | 34.7936 | 249.8711 | 392.945 | 87.5414
2012-07-16 | 17:45 | PDT | 297 | 360.0737 | 1122.9063 | 33.6395 | 246.8278 | 388.8429 | 86.0212
2012-07-16 | 18:00 | PDT | 294 | 354.8033 | 1112.0838 | 32.5109 | 243.8096 | 384.77 | 84.5188
2012-07-16 | 18:15 | PDT | 305 | 374.3921 | 1152.1616 | 36.7744 | 254.9992 | 399.8469 | 90.1146
2012-07-16 | 18:30 | PDT | 304 | 372.5812 | 1148.4731 | 36.3724 | 253.968 | 398.46 | 89.596
2012-07-16 | 18:45 | PDT | 296 | 358.3109 | 1119.2899 | 33.2605 | 245.819 | 387.482 | 85.5184
2012-07-16 | 19:00 | PDT | 305 | 374.3921 | 1152.1616 | 36.7744 | 254.9992 | 399.8469 | 90.1146
2012-07-16 | 19:15 | PDT | 302 | 368.9775 | 1141.1233 | 35.5773 | 251.9139 | 395.696 | 88.5647
2012-07-16 | 19:30 | PDT | 305 | 374.3921 | 1152.1616 | 36.7744 | 254.9992 | 399.8469 | 90.1146
2012-07-16 | 19:45 | PDT | 305 | 374.3921 | 1152.1616 | 36.7744 | 254.9992 | 399.8469 | 90.1146
2012-07-16 | 20:00 | PDT | 304 | 372.5812 | 1148.4731 | 36.3724 | 253.968 | 398.46 | 89.596
2012-07-16 | 20:15 | PDT | 312 | 387.2392 | 1178.2344 | 39.67 | 262.297 | 409.6473 | 93.8011
2012-07-16 | 20:30 | PDT | 307 | 378.0322 | 1159.5656 | 37.587 | 257.0701 | 402.6306 | 91.1578
2012-07-16 | 20:45 | PDT | 301 | 367.1847 | 1137.4619 | 35.184 | 250.8911 | 394.3188 | 88.052
2012-07-16 | 21:00 | PDT | 295 | 356.5541 | 1115.6824 | 32.8843 | 244.8129 | 386.1244 | 85.0176
2012-07-16 | 21:15 | PDT | 306 | 376.2091 | 1155.8591 | 37.1792 | 256.0333 | 401.2371 | 90.6352
2012-07-16 | 21:30 | PDT | 297 | 360.0737 | 1122.9063 | 33.6395 | 246.8278 | 388.8429 | 86.0212
2012-07-16 | 21:45 | PDT | 286 | 341.01 | 1083.6164 | 29.6236 | 235.8828 | 374.0509 | 80.598
2012-07-16 | 22:00 | PDT | 284 | 337.6205 | 1076.5884 | 28.9291 | 233.9286 | 371.4032 | 79.6371
2012-07-16 | 22:15 | PDT | 288 | 344.4229 | 1090.6799 | 30.3289 | 237.848 | 376.7114 | 81.5666
2012-07-16 | 22:30 | PDT | 285 | 339.3123 | 1080.098 | 29.275 | 234.9043 | 372.7254 | 80.1166
2012-07-16 | 22:45 | PDT | 294 | 354.8033 | 1112.0838 | 32.5109 | 243.8096 | 384.77 | 84.5188
2012-07-16 | 23:00 | PDT | 304 | 372.5812 | 1148.4731 | 36.3724 | 253.968 | 398.46 | 89.596
2012-07-16 | 23:15 | PDT | 301 | 367.1847 | 1137.4619 | 35.184 | 250.8911 | 394.3188 | 88.052
2012-07-16 | 23:30 | PDT | 308 | 379.8614 | 1163.2812 | 37.9977 | 258.1098 | 404.0274 | 91.6825
2012-07-16 | 23:45 | PDT | 307 | 378.0322 | 1159.5656 | 37.587 | 257.0701 | 402.6306 | 91.1578
2012-07-17 | 0:00 | PDT | 318 | 398.4904 | 1200.9377 | 42.268 | 268.6631 | 418.1763 | 97.0399
2012-07-17 | 0:15 | PDT | 310 | 383.538 | 1170.7396 | 38.8279 | 260.1977 | 406.8307 | 92.7378
2012-07-17 | 0:30 | PDT | 298 | 361.8424 | 1126.5317 | 34.0214 | 247.8394 | 390.207 | 86.526
2012-07-17 | 0:45 | PDT | 303 | 370.7763 | 1144.7937 | 35.9734 | 252.9395 | 397.0764 | 89.0793
2012-07-17 | 1:00 | PDT | 295 | 356.5541 | 1115.6824 | 32.8843 | 244.8129 | 386.1244 | 85.0176
2012-07-17 | 1:15 | PDT | 292 | 351.3195 | 1104.9135 | 31.7725 | 241.8113 | 382.0709 | 83.5269
2012-07-17 | 1:30 | PDT | 297 | 360.0737 | 1122.9063 | 33.6395 | 246.8278 | 388.8429 | 86.0212
2012-07-17 | 1:45 | PDT | 306 | 376.2091 | 1155.8591 | 37.1792 | 256.0333 | 401.2371 | 90.6352
2012-07-17 | 2:00 | PDT | 302 | 368.9775 | 1141.1233 | 35.5773 | 251.9139 | 395.696 | 88.5647
2012-07-17 | 2:15 | PDT | 295 | 356.5541 | 1115.6824 | 32.8843 | 244.8129 | 386.1244 | 85.0176
2012-07-17 | 2:30 | PDT | 291 | 349.5864 | 1101.3418 | 31.4075 | 240.8164 | 380.7262 | 83.0339
2012-07-17 | 2:45 | PDT | 301 | 367.1847 | 1137.4619 | 35.184 | 250.8911 | 394.3188 | 88.052
2012-07-17 | 3:00 | PDT | 306 | 376.2091 | 1155.8591 | 37.1792 | 256.0333 | 401.2371 | 90.6352
2012-07-17 | 3:15 | PDT | 303 | 370.7763 | 1144.7937 | 35.9734 | 252.9395 | 397.0764 | 89.0793
2012-07-17 | 3:30 | PDT | 297 | 360.0737 | 1122.9063 | 33.6395 | 246.8278 | 388.8429 | 86.0212
2012-07-17 | 3:45 | PDT | 289 | 346.1382 | 1094.225 | 30.6857 | 238.8347 | 378.0464 | 82.0537
2012-07-17 | 4:00 | PDT | 285 | 339.3123 | 1080.098 | 29.275 | 234.9043 | 372.7254 | 80.1166
2012-07-17 | 4:15 | PDT | 281 | 332.5802 | 1066.1127 | 27.9076 | 231.0178 | 367.4556 | 78.2102
2012-07-17 | 4:30 | PDT | 288 | 344.4229 | 1090.6799 | 30.3289 | 237.848 | 376.7114 | 81.5666
2012-07-17 | 4:45 | PDT | 283 | 335.9346 | 1073.0877 | 28.5859 | 232.9556 | 370.0841 | 79.1596
2012-07-17 | 5:00 | PDT | 277 | 325.9411 | 1052.2685 | 26.5828 | 227.1749 | 362.2366 | 76.3343
2012-07-17 | 5:15 | PDT | 280 | 330.9117 | 1062.6385 | 27.5724 | 230.053 | 366.146 | 77.7384
2012-07-17 | 5:30 | PDT | 269 | 312.9392 | 1025.0012 | 24.0585 | 219.6188 | 351.9503 | 72.6729
2012-07-17 | 5:45 | PDT | 272 | 317.772 | 1035.1609 | 24.9858 | 222.4321 | 355.7841 | 74.0319
2012-07-17 | 6:00 | PDT | 266 | 308.1576 | 1014.9199 | 23.154 | 216.8295 | 348.1448 | 71.3307
2012-07-17 | 6:15 | PDT | 285 | 339.3123 | 1080.098 | 29.275 | 234.9043 | 372.7254 | 80.1166
2012-07-17 | 6:30 | PDT | 284 | 337.6205 | 1076.5884 | 28.9291 | 233.9286 | 371.4032 | 79.6371
2012-07-17 | 6:45 | PDT | 277 | 325.9411 | 1052.2685 | 26.5828 | 227.1749 | 362.2366 | 76.3343
2012-07-17 | 7:00 | PDT | 277 | 325.9411 | 1052.2685 | 26.5828 | 227.1749 | 362.2366 | 76.3343
2012-07-17 | 7:15 | PDT | 273 | 319.3943 | 1038.5649 | 25.3 | 223.3753 | 357.0683 | 74.4886
2012-07-17 | 7:30 | PDT | 277 | 325.9411 | 1052.2685 | 26.5828 | 227.1749 | 362.2366 | 76.3343
2012-07-17 | 7:45 | PDT | 270 | 314.5444 | 1028.379 | 24.365 | 220.5539 | 353.2251 | 73.124
2012-07-17 | 8:00 | PDT | 268 | 311.3397 | 1021.632 | 23.7545 | 218.6863 | 350.6787 | 72.2236
2012-07-17 | 8:15 | PDT | 264 | 304.9982 | 1008.2424 | 22.5637 | 214.9833 | 345.6234 | 70.4451
2012-07-17 | 8:30 | PDT | 269 | 312.9392 | 1025.0012 | 24.0585 | 219.6188 | 351.9503 | 72.6729
2012-07-17 | 8:45 | PDT | 260 | 298.7468 | 994.9915 | 21.4127 | 211.3228 | 340.618 | 68.696
2012-07-17 | 9:00 | PDT | 266 | 308.1576 | 1014.9199 | 23.154 | 216.8295 | 348.1448 | 71.3307
2012-07-17 | 9:15 | PDT | 273 | 319.3943 | 1038.5649 | 25.3 | 223.3753 | 357.0683 | 74.4886
2012-07-17 | 9:30 | PDT | 268 | 311.3397 | 1021.632 | 23.7545 | 218.6863 | 350.6787 | 72.2236
2012-07-17 | 9:45 | PDT | 261 | 300.3013 | 998.2912 | 21.6967 | 212.234 | 341.8647 | 69.1305
2012-07-17 | 10:00 | PDT | 272 | 317.772 | 1035.1609 | 24.9858 | 222.4321 | 355.7841 | 74.0319
2012-07-17 | 10:15 | PDT | 264 | 304.9982 | 1008.2424 | 22.5637 | 214.9833 | 345.6234 | 70.4451
2012-07-17 | 10:30 | PDT | 262 | 301.8613 | 1001.5996 | 21.9832 | 213.1478 | 343.1145 | 69.5669
2012-07-17 | 10:45 | PDT | 260 | 298.7468 | 994.9915 | 21.4127 | 211.3228 | 340.618 | 68.696
2012-07-17 | 11:00 | PDT | 273 | 319.3943 | 1038.5649 | 25.3 | 223.3753 | 357.0683 | 74.4886
2012-07-17 | 11:15 | PDT | 281 | 332.5802 | 1066.1127 | 27.9076 | 231.0178 | 367.4556 | 78.2102
2012-07-17 | 11:30 | PDT | 294 | 354.8033 | 1112.0838 | 32.5109 | 243.8096 | 384.77 | 84.5188
2012-07-17 | 11:45 | PDT | 297 | 360.0737 | 1122.9063 | 33.6395 | 246.8278 | 388.8429 | 86.0212
2012-07-17 | 12:00 | PDT | 307 | 378.0322 | 1159.5656 | 37.587 | 257.0701 | 402.6306 | 91.1578
2012-07-17 | 12:15 | PDT | 314 | 390.9649 | 1185.7656 | 40.5239 | 264.4076 | 412.477 | 94.8726
2012-07-17 | 12:30 | PDT | 313 | 389.099 | 1181.9955 | 40.0955 | 263.3509 | 411.0605 | 94.3358
2012-07-17 | 12:45 | PDT | 310 | 383.538 | 1170.7396 | 38.8279 | 260.1977 | 406.8307 | 92.7378
2012-07-17 | 13:00 | PDT | 315 | 392.837 | 1189.5449 | 40.9554 | 265.4672 | 413.8969 | 95.4114
2012-07-17 | 13:15 | PDT | 321 | 404.1996 | 1212.4129 | 43.608 | 271.8848 | 422.4856 | 98.687
2012-07-17 | 13:30 | PDT | 327 | 415.7869 | 1235.6118 | 46.3713 | 278.406 | 431.2852 | 102.0714
2012-07-17 | 13:45 | PDT | 311 | 385.3855 | 1174.4825 | 39.2474 | 261.2459 | 408.2373 | 93.2684
2012-07-17 | 14:00 | PDT | 303 | 370.7763 | 1144.7937 | 35.9734 | 252.9395 | 397.0764 | 89.0793
2012-07-17 | 14:15 | PDT | 306 | 376.2091 | 1155.8591 | 37.1792 | 256.0333 | 401.2371 | 90.6352
2012-07-17 | 14:30 | PDT | 301 | 367.1847 | 1137.4619 | 35.184 | 250.8911 | 394.3188 | 88.052
2012-07-17 | 14:45 | PDT | 306 | 376.2091 | 1155.8591 | 37.1792 | 256.0333 | 401.2371 | 90.6352
2012-07-17 | 15:00 | PDT | 297 | 360.0737 | 1122.9063 | 33.6395 | 246.8278 | 388.8429 | 86.0212
2012-07-17 | 15:15 | PDT | 288 | 344.4229 | 1090.6799 | 30.3289 | 237.848 | 376.7114 | 81.5666
2012-07-17 | 15:30 | PDT | 286 | 341.01 | 1083.6164 | 29.6236 | 235.8828 | 374.0509 | 80.598
2012-07-17 | 15:45 | PDT | 285 | 339.3123 | 1080.098 | 29.275 | 234.9043 | 372.7254 | 80.1166
2012-07-17 | 16:00 | PDT | 277 | 325.9411 | 1052.2685 | 26.5828 | 227.1749 | 362.2366 | 76.3343
2012-07-17 | 16:15 | PDT | 274 | 321.0224 | 1041.9777 | 25.6168 | 224.3212 | 358.3556 | 74.9472
2012-07-17 | 16:30 | PDT | 275 | 322.6562 | 1045.3992 | 25.9362 | 225.2697 | 359.6461 | 75.4077
2012-07-17 | 16:45 | PDT | 275 | 322.6562 | 1045.3992 | 25.9362 | 225.2697 | 359.6461 | 75.4077
2012-07-17 | 17:00 | PDT | 280 | 330.9117 | 1062.6385 | 27.5724 | 230.053 | 366.146 | 77.7384
2012-07-17 | 17:15 | PDT | 268 | 311.3397 | 1021.632 | 23.7545 | 218.6863 | 350.6787 | 72.2236
2012-07-17 | 17:30 | PDT | 268 | 311.3397 | 1021.632 | 23.7545 | 218.6863 | 350.6787 | 72.2236
2012-07-17 | 17:45 | PDT | 279 | 329.2491 | 1059.173 | 27.2399 | 229.0909 | 364.8397 | 77.2684
2012-07-17 | 18:00 | PDT | 272 | 317.772 | 1035.1609 | 24.9858 | 222.4321 | 355.7841 | 74.0319
2012-07-17 | 18:15 | PDT | 290 | 347.8594 | 1097.7789 | 31.0452 | 239.8241 | 379.3847 | 82.5429
2012-07-17 | 18:30 | PDT | 289 | 346.1382 | 1094.225 | 30.6857 | 238.8347 | 378.0464 | 82.0537
2012-07-17 | 18:45 | PDT | 280 | 330.9117 | 1062.6385 | 27.5724 | 230.053 | 366.146 | 77.7384
2012-07-17 | 19:00 | PDT | 280 | 330.9117 | 1062.6385 | 27.5724 | 230.053 | 366.146 | 77.7384
2012-07-17 | 19:15 | PDT | 269 | 312.9392 | 1025.0012 | 24.0585 | 219.6188 | 351.9503 | 72.6729
2012-07-17 | 19:30 | PDT | 270 | 314.5444 | 1028.379 | 24.365 | 220.5539 | 353.2251 | 73.124
2012-07-17 | 19:45 | PDT | 277 | 325.9411 | 1052.2685 | 26.5828 | 227.1749 | 362.2366 | 76.3343
2012-07-17 | 20:00 | PDT | 275 | 322.6562 | 1045.3992 | 25.9362 | 225.2697 | 359.6461 | 75.4077
2012-07-17 | 20:15 | PDT | 274 | 321.0224 | 1041.9777 | 25.6168 | 224.3212 | 358.3556 | 74.9472
2012-07-17 | 20:30 | PDT | 275 | 322.6562 | 1045.3992 | 25.9362 | 225.2697 | 359.6461 | 75.4077
2012-07-17 | 20:45 | PDT | 282 | 334.2545 | 1069.5958 | 28.2454 | 231.9854 | 368.7682 | 78.6839
2012-07-17 | 21:00 | PDT | 267 | 309.7458 | 1018.2716 | 23.453 | 217.7566 | 349.4102 | 71.7762
2012-07-17 | 21:15 | PDT | 270 | 314.5444 | 1028.379 | 24.365 | 220.5539 | 353.2251 | 73.124
2012-07-17 | 21:30 | PDT | 265 | 306.5751 | 1011.5768 | 22.8576 | 215.9051 | 346.8826 | 70.887
2012-07-17 | 21:45 | PDT | 264 | 304.9982 | 1008.2424 | 22.5637 | 214.9833 | 345.6234 | 70.4451
2012-07-17 | 22:00 | PDT | 276 | 324.2958 | 1048.8295 | 26.2582 | 226.221 | 360.9398 | 75.87
2012-07-17 | 22:15 | PDT | 272 | 317.772 | 1035.1609 | 24.9858 | 222.4321 | 355.7841 | 74.0319
2012-07-17 | 22:30 | PDT | 286 | 341.01 | 1083.6164 | 29.6236 | 235.8828 | 374.0509 | 80.598
2012-07-17 | 22:45 | PDT | 278 | 327.5922 | 1055.7164 | 26.91 | 228.1316 | 363.5366 | 76.8004
2012-07-17 | 23:00 | PDT | 275 | 322.6562 | 1045.3992 | 25.9362 | 225.2697 | 359.6461 | 75.4077
2012-07-17 | 23:15 | PDT | 277 | 325.9411 | 1052.2685 | 26.5828 | 227.1749 | 362.2366 | 76.3343
2012-07-17 | 23:30 | PDT | 282 | 334.2545 | 1069.5958 | 28.2454 | 231.9854 | 368.7682 | 78.6839
2012-07-17 | 23:45 | PDT | 273 | 319.3943 | 1038.5649 | 25.3 | 223.3753 | 357.0683 | 74.4886
2012-07-18 | 0:00 | PDT | 269 | 312.9392 | 1025.0012 | 24.0585 | 219.6188 | 351.9503 | 72.6729
2012-07-18 | 0:15 | PDT | 273 | 319.3943 | 1038.5649 | 25.3 | 223.3753 | 357.0683 | 74.4886
2012-07-18 | 0:30 | PDT | 278 | 327.5922 | 1055.7164 | 26.91 | 228.1316 | 363.5366 | 76.8004
2012-07-18 | 0:45 | PDT | 268 | 311.3397 | 1021.632 | 23.7545 | 218.6863 | 350.6787 | 72.2236
2012-07-18 | 1:00 | PDT | 270 | 314.5444 | 1028.379 | 24.365 | 220.5539 | 353.2251 | 73.124
2012-07-18 | 1:15 | PDT | 265 | 306.5751 | 1011.5768 | 22.8576 | 215.9051 | 346.8826 | 70.887
2012-07-18 | 1:30 | PDT | 270 | 314.5444 | 1028.379 | 24.365 | 220.5539 | 353.2251 | 73.124
2012-07-18 | 1:45 | PDT | 274 | 321.0224 | 1041.9777 | 25.6168 | 224.3212 | 358.3556 | 74.9472
2012-07-18 | 2:00 | PDT | 276 | 324.2958 | 1048.8295 | 26.2582 | 226.221 | 360.9398 | 75.87
2012-07-18 | 2:15 | PDT | 273 | 319.3943 | 1038.5649 | 25.3 | 223.3753 | 357.0683 | 74.4886
2012-07-18 | 2:30 | PDT | 273 | 319.3943 | 1038.5649 | 25.3 | 223.3753 | 357.0683 | 74.4886
2012-07-18 | 2:45 | PDT | 270 | 314.5444 | 1028.379 | 24.365 | 220.5539 | 353.2251 | 73.124
2012-07-18 | 3:00 | PDT | 278 | 327.5922 | 1055.7164 | 26.91 | 228.1316 | 363.5366 | 76.8004
2012-07-18 | 3:15 | PDT | 287 | 342.7135 | 1087.1437 | 29.9749 | 236.864 | 375.3795 | 81.0813
2012-07-18 | 3:30 | PDT | 269 | 312.9392 | 1025.0012 | 24.0585 | 219.6188 | 351.9503 | 72.6729
2012-07-18 | 3:45 | PDT | 276 | 324.2958 | 1048.8295 | 26.2582 | 226.221 | 360.9398 | 75.87
2012-07-18 | 4:00 | PDT | 276 | 324.2958 | 1048.8295 | 26.2582 | 226.221 | 360.9398 | 75.87
2012-07-18 | 4:15 | PDT | 284 | 337.6205 | 1076.5884 | 28.9291 | 233.9286 | 371.4032 | 79.6371
2012-07-18 | 4:30 | PDT | 286 | 341.01 | 1083.6164 | 29.6236 | 235.8828 | 374.0509 | 80.598
2012-07-18 | 4:45 | PDT | 298 | 361.8424 | 1126.5317 | 34.0214 | 247.8394 | 390.207 | 86.526
2012-07-18 | 5:00 | PDT | 297 | 360.0737 | 1122.9063 | 33.6395 | 246.8278 | 388.8429 | 86.0212
2012-07-18 | 5:15 | PDT | 297 | 360.0737 | 1122.9063 | 33.6395 | 246.8278 | 388.8429 | 86.0212
2012-07-18 | 5:30 | PDT | 287 | 342.7135 | 1087.1437 | 29.9749 | 236.864 | 375.3795 | 81.0813
2012-07-18 | 5:45 | PDT | 299 | 363.6172 | 1130.1661 | 34.4061 | 248.8539 | 391.5744 | 87.0327
2012-07-18 | 6:00 | PDT | 288 | 344.4229 | 1090.6799 | 30.3289 | 237.848 | 376.7114 | 81.5666
2012-07-18 | 6:15 | PDT | 291 | 349.5864 | 1101.3418 | 31.4075 | 240.8164 | 380.7262 | 83.0339
2012-07-18 | 6:30 | PDT | 295 | 356.5541 | 1115.6824 | 32.8843 | 244.8129 | 386.1244 | 85.0176
2012-07-18 | 6:45 | PDT | 291 | 349.5864 | 1101.3418 | 31.4075 | 240.8164 | 380.7262 | 83.0339
2012-07-18 | 7:00 | PDT | 295 | 356.5541 | 1115.6824 | 32.8843 | 244.8129 | 386.1244 | 85.0176
2012-07-18 | 7:15 | PDT | 291 | 349.5864 | 1101.3418 | 31.4075 | 240.8164 | 380.7262 | 83.0339
2012-07-18 | 7:30 | PDT | 283 | 335.9346 | 1073.0877 | 28.5859 | 232.9556 | 370.0841 | 79.1596
2012-07-18 | 7:45 | PDT | 279 | 329.2491 | 1059.173 | 27.2399 | 229.0909 | 364.8397 | 77.2684
2012-07-18 | 8:00 | PDT | 285 | 339.3123 | 1080.098 | 29.275 | 234.9043 | 372.7254 | 80.1166
2012-07-18 | 8:15 | PDT | 272 | 317.772 | 1035.1609 | 24.9858 | 222.4321 | 355.7841 | 74.0319
2012-07-18 | 8:30 | PDT | 273 | 319.3943 | 1038.5649 | 25.3 | 223.3753 | 357.0683 | 74.4886
2012-07-18 | 8:45 | PDT | 272 | 317.772 | 1035.1609 | 24.9858 | 222.4321 | 355.7841 | 74.0319
2012-07-18 | 9:00 | PDT | 266 | 308.1576 | 1014.9199 | 23.154 | 216.8295 | 348.1448 | 71.3307
2012-07-18 | 9:15 | PDT | 274 | 321.0224 | 1041.9777 | 25.6168 | 224.3212 | 358.3556 | 74.9472
2012-07-18 | 9:30 | PDT | 271 | 316.1554 | 1031.7656 | 24.6741 | 221.4917 | 354.503 | 73.577
2012-07-18 | 9:45 | PDT | 269 | 312.9392 | 1025.0012 | 24.0585 | 219.6188 | 351.9503 | 72.6729
2012-07-18 | 10:00 | PDT | 262 | 301.8613 | 1001.5996 | 21.9832 | 213.1478 | 343.1145 | 69.5669
2012-07-18 | 10:15 | PDT | 265 | 306.5751 | 1011.5768 | 22.8576 | 215.9051 | 346.8826 | 70.887
2012-07-18 | 10:30 | PDT | 261 | 300.3013 | 998.2912 | 21.6967 | 212.234 | 341.8647 | 69.1305
2012-07-18 | 10:45 | PDT | 260 | 298.7468 | 994.9915 | 21.4127 | 211.3228 | 340.618 | 68.696
2012-07-18 | 11:00 | PDT | 266 | 308.1576 | 1014.9199 | 23.154 | 216.8295 | 348.1448 | 71.3307
2012-07-18 | 11:15 | PDT | 263 | 303.4269 | 1004.9167 | 22.2722 | 214.0642 | 344.3674 | 70.0051
2012-07-18 | 11:30 | PDT | 260 | 298.7468 | 994.9915 | 21.4127 | 211.3228 | 340.618 | 68.696
2012-07-18 | 11:45 | PDT | 267 | 309.7458 | 1018.2716 | 23.453 | 217.7566 | 349.4102 | 71.7762
2012-07-18 | 12:00 | PDT | 273 | 319.3943 | 1038.5649 | 25.3 | 223.3753 | 357.0683 | 74.4886
2012-07-18 | 12:15 | PDT | 264 | 304.9982 | 1008.2424 | 22.5637 | 214.9833 | 345.6234 | 70.4451
2012-07-18 | 12:30 | PDT | 268 | 311.3397 | 1021.632 | 23.7545 | 218.6863 | 350.6787 | 72.2236
2012-07-18 | 12:45 | PDT | 261 | 300.3013 | 998.2912 | 21.6967 | 212.234 | 341.8647 | 69.1305
2012-07-18 | 13:00 | PDT | 267 | 309.7458 | 1018.2716 | 23.453 | 217.7566 | 349.4102 | 71.7762
2012-07-18 | 13:15 | PDT | 268 | 311.3397 | 1021.632 | 23.7545 | 218.6863 | 350.6787 | 72.2236
2012-07-18 | 13:30 | PDT | 271 | 316.1554 | 1031.7656 | 24.6741 | 221.4917 | 354.503 | 73.577
2012-07-18 | 13:45 | PDT | 266 | 308.1576 | 1014.9199 | 23.154 | 216.8295 | 348.1448 | 71.3307
2012-07-18 | 14:00 | PDT | 260 | 298.7468 | 994.9915 | 21.4127 | 211.3228 | 340.618 | 68.696
2012-07-18 | 14:15 | PDT | 272 | 317.772 | 1035.1609 | 24.9858 | 222.4321 | 355.7841 | 74.0319
2012-07-18 | 14:30 | PDT | 265 | 306.5751 | 1011.5768 | 22.8576 | 215.9051 | 346.8826 | 70.887
2012-07-18 | 14:45 | PDT | 256 | 292.5849 | 981.8786 | 20.3009 | 207.7045 | 335.6622 | 66.976
2012-07-18 | 15:00 | PDT | 254 | 289.5373 | 975.3737 | 19.7595 | 205.9112 | 333.2028 | 66.127
2012-07-18 | 15:15 | PDT | 233 | 258.856 | 909.1306 | 14.6355 | 187.7074 | 308.1162 | 57.6406
2012-07-18 | 15:30 | PDT | 242 | 271.713 | 937.0626 | 16.7087 | 195.37 | 318.7038 | 61.1826
2012-07-18 | 15:45 | PDT | 237 | 264.5167 | 921.4605 | 15.5348 | 191.0875 | 312.7917 | 59.1974
2012-07-18 | 16:00 | PDT | 245 | 276.0954 | 946.5254 | 17.4401 | 197.9703 | 322.2874 | 62.3947
2012-07-18 | 16:15 | PDT | 235 | 261.6757 | 915.2787 | 15.0808 | 189.3924 | 310.4479 | 58.4155
2012-07-18 | 16:30 | PDT | 233 | 258.856 | 909.1306 | 14.6355 | 187.7074 | 308.1162 | 57.6406
2012-07-18 | 16:45 | PDT | 244 | 274.6292 | 943.3626 | 17.194 | 197.1009 | 321.0898 | 61.9889
2012-07-18 | 17:00 | PDT | 243 | 273.1684 | 940.2084 | 16.9502 | 196.2342 | 319.8953 | 61.5849
2012-07-18 | 17:15 | PDT | 239 | 267.3791 | 927.676 | 15.9976 | 192.7928 | 315.1475 | 59.9863
2012-07-18 | 17:30 | PDT | 236 | 263.0935 | 918.3654 | 15.3067 | 190.2386 | 311.6183 | 58.8056
2012-07-18 | 17:45 | PDT | 242 | 271.713 | 937.0626 | 16.7087 | 195.37 | 318.7038 | 61.1826
2012-07-18 | 18:00 | PDT | 235 | 261.6757 | 915.2787 | 15.0808 | 189.3924 | 310.4479 | 58.4155
2012-07-18 | 18:15 | PDT | 233 | 258.856 | 909.1306 | 14.6355 | 187.7074 | 308.1162 | 57.6406
2012-07-18 | 18:30 | PDT | 230 | 254.6662 | 899.9714 | 13.9839 | 185.1991 | 304.6411 | 56.491
2012-07-18 | 18:45 | PDT | 244 | 274.6292 | 943.3626 | 17.194 | 197.1009 | 321.0898 | 61.9889
2012-07-18 | 19:00 | PDT | 233 | 258.856 | 909.1306 | 14.6355 | 187.7074 | 308.1162 | 57.6406
2012-07-18 | 19:15 | PDT | 226 | 249.1535 | 887.8762 | 13.1451 | 181.8899 | 300.0493 | 54.9821
2012-07-18 | 19:30 | PDT | 230 | 254.6662 | 899.9714 | 13.9839 | 185.1991 | 304.6411 | 56.491
2012-07-18 | 19:45 | PDT | 240 | 268.8183 | 930.7964 | 16.2324 | 193.6493 | 316.3299 | 60.3833
2012-07-18 | 20:00 | PDT | 228 | 251.8993 | 893.9071 | 13.5603 | 183.5394 | 302.3393 | 55.7331
2012-07-18 | 20:15 | PDT | 236 | 263.0935 | 918.3654 | 15.3067 | 190.2386 | 311.6183 | 58.8056
2012-07-18 | 20:30 | PDT | 231 | 256.0575 | 903.0161 | 14.199 | 186.0327 | 305.7965 | 56.8724
2012-07-18 | 20:45 | PDT | 232 | 257.4541 | 906.0692 | 14.4162 | 186.8688 | 306.9549 | 57.2556
2012-07-18 | 21:00 | PDT | 244 | 274.6292 | 943.3626 | 17.194 | 197.1009 | 321.0898 | 61.9889
2012-07-18 | 21:15 | PDT | 239 | 267.3791 | 927.676 | 15.9976 | 192.7928 | 315.1475 | 59.9863
2012-07-18 | 21:30 | PDT | 242 | 271.713 | 937.0626 | 16.7087 | 195.37 | 318.7038 | 61.1826
2012-07-18 | 21:45 | PDT | 235 | 261.6757 | 915.2787 | 15.0808 | 189.3924 | 310.4479 | 58.4155
2012-07-18 | 22:00 | PDT | 231 | 256.0575 | 903.0161 | 14.199 | 186.0327 | 305.7965 | 56.8724
2012-07-18 | 22:15 | PDT | 224 | 246.4286 | 881.8787 | 12.7383 | 180.2504 | 297.7713 | 54.2378
2012-07-18 | 22:30 | PDT | 227 | 250.5238 | 890.8875 | 13.3516 | 182.7134 | 301.1928 | 55.3568
2012-07-18 | 22:45 | PDT | 224 | 246.4286 | 881.8787 | 12.7383 | 180.2504 | 297.7713 | 54.2378
2012-07-18 | 23:00 | PDT | 223 | 245.074 | 878.8924 | 12.538 | 179.4344 | 296.6367 | 53.8682
2012-07-18 | 23:15 | PDT | 231 | 256.0575 | 903.0161 | 14.199 | 186.0327 | 305.7965 | 56.8724
2012-07-18 | 23:30 | PDT | 234 | 260.2632 | 912.2005 | 14.8571 | 188.5486 | 309.2806 | 58.0272
2012-07-18 | 23:45 | PDT | 225 | 247.7885 | 884.8733 | 12.9406 | 181.0689 | 298.9088 | 54.6091
2012-07-19 | 0:00 | PDT | 222 | 243.7246 | 875.9144 | 12.3398 | 178.6209 | 295.5051 | 53.5003
2012-07-19 | 0:15 | PDT | 228 | 251.8993 | 893.9071 | 13.5603 | 183.5394 | 302.3393 | 55.7331
2012-07-19 | 0:30 | PDT | 235 | 261.6757 | 915.2787 | 15.0808 | 189.3924 | 310.4479 | 58.4155
2012-07-19 | 0:45 | PDT | 228 | 251.8993 | 893.9071 | 13.5603 | 183.5394 | 302.3393 | 55.7331
2012-07-19 | 1:00 | PDT | 230 | 254.6662 | 899.9714 | 13.9839 | 185.1991 | 304.6411 | 56.491
2012-07-19 | 1:15 | PDT | 232 | 257.4541 | 906.0692 | 14.4162 | 186.8688 | 306.9549 | 57.2556
2012-07-19 | 1:30 | PDT | 228 | 251.8993 | 893.9071 | 13.5603 | 183.5394 | 302.3393 | 55.7331
2012-07-19 | 1:45 | PDT | 233 | 258.856 | 909.1306 | 14.6355 | 187.7074 | 308.1162 | 57.6406
2012-07-19 | 2:00 | PDT | 225 | 247.7885 | 884.8733 | 12.9406 | 181.0689 | 298.9088 | 54.6091
2012-07-19 | 2:15 | PDT | 239 | 267.3791 | 927.676 | 15.9976 | 192.7928 | 315.1475 | 59.9863
2012-07-19 | 2:30 | PDT | 230 | 254.6662 | 899.9714 | 13.9839 | 185.1991 | 304.6411 | 56.491
2012-07-19 | 2:45 | PDT | 225 | 247.7885 | 884.8733 | 12.9406 | 181.0689 | 298.9088 | 54.6091
2012-07-19 | 3:00 | PDT | 221 | 242.3803 | 872.9448 | 12.1437 | 177.8099 | 294.3764 | 53.1341
2012-07-19 | 3:15 | PDT | 221 | 242.3803 | 872.9448 | 12.1437 | 177.8099 | 294.3764 | 53.1341
2012-07-19 | 3:30 | PDT | 224 | 246.4286 | 881.8787 | 12.7383 | 180.2504 | 297.7713 | 54.2378
2012-07-19 | 3:45 | PDT | 221 | 242.3803 | 872.9448 | 12.1437 | 177.8099 | 294.3764 | 53.1341
2012-07-19 | 4:00 | PDT | 222 | 243.7246 | 875.9144 | 12.3398 | 178.6209 | 295.5051 | 53.5003
2012-07-19 | 4:15 | PDT | 224 | 246.4286 | 881.8787 | 12.7383 | 180.2504 | 297.7713 | 54.2378
2012-07-19 | 4:30 | PDT | 223 | 245.074 | 878.8924 | 12.538 | 179.4344 | 296.6367 | 53.8682
2012-07-19 | 4:45 | PDT | 226 | 249.1535 | 887.8762 | 13.1451 | 181.8899 | 300.0493 | 54.9821
2012-07-19 | 5:00 | PDT | 228 | 251.8993 | 893.9071 | 13.5603 | 183.5394 | 302.3393 | 55.7331
2012-07-19 | 5:15 | PDT | 228 | 251.8993 | 893.9071 | 13.5603 | 183.5394 | 302.3393 | 55.7331
2012-07-19 | 5:30 | PDT | 234 | 260.2632 | 912.2005 | 14.8571 | 188.5486 | 309.2806 | 58.0272
2012-07-19 | 5:45 | PDT | 233 | 258.856 | 909.1306 | 14.6355 | 187.7074 | 308.1162 | 57.6406
2012-07-19 | 6:00 | PDT | 234 | 260.2632 | 912.2005 | 14.8571 | 188.5486 | 309.2806 | 58.0272
2012-07-19 | 6:15 | PDT | 260 | 298.7468 | 994.9915 | 21.4127 | 211.3228 | 340.618 | 68.696
2012-07-19 | 6:30 | PDT | 227 | 250.5238 | 890.8875 | 13.3516 | 182.7134 | 301.1928 | 55.3568
2012-07-19 | 6:45 | PDT | 227 | 250.5238 | 890.8875 | 13.3516 | 182.7134 | 301.1928 | 55.3568
2012-07-19 | 7:00 | PDT | 240 | 268.8183 | 930.7964 | 16.2324 | 193.6493 | 316.3299 | 60.3833
2012-07-19 | 7:15 | PDT | 244 | 274.6292 | 943.3626 | 17.194 | 197.1009 | 321.0898 | 61.9889
2012-07-19 | 7:30 | PDT | 241 | 270.2629 | 933.9252 | 16.4694 | 194.5083 | 317.5153 | 60.7821
2012-07-19 | 7:45 | PDT | 244 | 274.6292 | 943.3626 | 17.194 | 197.1009 | 321.0898 | 61.9889
2012-07-19 | 8:00 | PDT | 242 | 271.713 | 937.0626 | 16.7087 | 195.37 | 318.7038 | 61.1826
2012-07-19 | 8:15 | PDT | 249 | 282.0148 | 959.2615 | 18.4476 | 201.4736 | 327.1081 | 64.0357
2012-07-19 | 8:30 | PDT | 247 | 279.0442 | 952.8764 | 17.9392 | 199.7167 | 324.6916 | 63.2117
2012-07-19 | 8:45 | PDT | 247 | 279.0442 | 952.8764 | 17.9392 | 199.7167 | 324.6916 | 63.2117
2012-07-19 | 9:00 | PDT | 251 | 285.0073 | 965.6807 | 18.9653 | 203.2408 | 329.5368 | 64.8668
2012-07-19 | 9:15 | PDT | 245 | 276.0954 | 946.5254 | 17.4401 | 197.9703 | 322.2874 | 62.3947
2012-07-19 | 9:30 | PDT | 240 | 268.8183 | 930.7964 | 16.2324 | 193.6493 | 316.3299 | 60.3833
2012-07-19 | 9:45 | PDT | 243 | 273.1684 | 940.2084 | 16.9502 | 196.2342 | 319.8953 | 61.5849
2012-07-19 | 10:00 | PDT | 243 | 273.1684 | 940.2084 | 16.9502 | 196.2342 | 319.8953 | 61.5849
2012-07-19 | 10:15 | PDT | 237 | 264.5167 | 921.4605 | 15.5348 | 191.0875 | 312.7917 | 59.1974
2012-07-19 | 10:30 | PDT | 236 | 263.0935 | 918.3654 | 15.3067 | 190.2386 | 311.6183 | 58.8056
2012-07-19 | 10:45 | PDT | 239 | 267.3791 | 927.676 | 15.9976 | 192.7928 | 315.1475 | 59.9863
2012-07-19 | 11:00 | PDT | 241 | 270.2629 | 933.9252 | 16.4694 | 194.5083 | 317.5153 | 60.7821
2012-07-19 | 11:15 | PDT | 248 | 280.5268 | 956.0647 | 18.1922 | 200.5939 | 325.8983 | 63.6228
2012-07-19 | 11:30 | PDT | 242 | 271.713 | 937.0626 | 16.7087 | 195.37 | 318.7038 | 61.1826
2012-07-19 | 11:45 | PDT | 241 | 270.2629 | 933.9252 | 16.4694 | 194.5083 | 317.5153 | 60.7821
2012-07-19 | 12:00 | PDT | 236 | 263.0935 | 918.3654 | 15.3067 | 190.2386 | 311.6183 | 58.8056
2012-07-19 | 12:15 | PDT | 231 | 256.0575 | 903.0161 | 14.199 | 186.0327 | 305.7965 | 56.8724
2012-07-19 | 12:30 | PDT | 235 | 261.6757 | 915.2787 | 15.0808 | 189.3924 | 310.4479 | 58.4155
2012-07-19 | 12:45 | PDT | 251 | 285.0073 | 965.6807 | 18.9653 | 203.2408 | 329.5368 | 64.8668
2012-07-19 | 13:00 | PDT | 236 | 263.0935 | 918.3654 | 15.3067 | 190.2386 | 311.6183 | 58.8056
2012-07-19 | 13:15 | PDT | 239 | 267.3791 | 927.676 | 15.9976 | 192.7928 | 315.1475 | 59.9863
2012-07-19 | 13:30 | PDT | 245 | 276.0954 | 946.5254 | 17.4401 | 197.9703 | 322.2874 | 62.3947
2012-07-19 | 13:45 | PDT | 238 | 265.9452 | 924.564 | 15.7651 | 191.9388 | 313.9681 | 59.591
2012-07-19 | 14:00 | PDT | 240 | 268.8183 | 930.7964 | 16.2324 | 193.6493 | 316.3299 | 60.3833
2012-07-19 | 14:15 | PDT | 251 | 285.0073 | 965.6807 | 18.9653 | 203.2408 | 329.5368 | 64.8668
2012-07-19 | 14:30 | PDT | 236 | 263.0935 | 918.3654 | 15.3067 | 190.2386 | 311.6183 | 58.8056
2012-07-19 | 14:45 | PDT | 243 | 273.1684 | 940.2084 | 16.9502 | 196.2342 | 319.8953 | 61.5849
2012-07-19 | 15:00 | PDT | 248 | 280.5268 | 956.0647 | 18.1922 | 200.5939 | 325.8983 | 63.6228
2012-07-19 | 15:15 | PDT | 232 | 257.4541 | 906.0692 | 14.4162 | 186.8688 | 306.9549 | 57.2556
2012-07-19 | 15:30 | PDT | 234 | 260.2632 | 912.2005 | 14.8571 | 188.5486 | 309.2806 | 58.0272
2012-07-19 | 15:45 | PDT | 237 | 264.5167 | 921.4605 | 15.5348 | 191.0875 | 312.7917 | 59.1974
2012-07-19 | 16:00 | PDT | 234 | 260.2632 | 912.2005 | 14.8571 | 188.5486 | 309.2806 | 58.0272
2012-07-19 | 16:15 | PDT | 226 | 249.1535 | 887.8762 | 13.1451 | 181.8899 | 300.0493 | 54.9821
2012-07-19 | 16:30 | PDT | 231 | 256.0575 | 903.0161 | 14.199 | 186.0327 | 305.7965 | 56.8724
2012-07-19 | 16:45 | PDT | 231 | 256.0575 | 903.0161 | 14.199 | 186.0327 | 305.7965 | 56.8724
2012-07-19 | 17:00 | PDT | 236 | 263.0935 | 918.3654 | 15.3067 | 190.2386 | 311.6183 | 58.8056
2012-07-19 | 17:15 | PDT | 227 | 250.5238 | 890.8875 | 13.3516 | 182.7134 | 301.1928 | 55.3568
2012-07-19 | 17:30 | PDT | 225 | 247.7885 | 884.8733 | 12.9406 | 181.0689 | 298.9088 | 54.6091
2012-07-19 | 17:45 | PDT | 228 | 251.8993 | 893.9071 | 13.5603 | 183.5394 | 302.3393 | 55.7331
2012-07-19 | 18:00 | PDT | 236 | 263.0935 | 918.3654 | 15.3067 | 190.2386 | 311.6183 | 58.8056
2012-07-19 | 18:15 | PDT | 215 | 234.4232 | 855.3007 | 11.0095 | 172.996 | 287.6661 | 50.9716
2012-07-19 | 18:30 | PDT | 228 | 251.8993 | 893.9071 | 13.5603 | 183.5394 | 302.3393 | 55.7331
2012-07-19 | 18:45 | PDT | 225 | 247.7885 | 884.8733 | 12.9406 | 181.0689 | 298.9088 | 54.6091
2012-07-19 | 19:00 | PDT | 226 | 249.1535 | 887.8762 | 13.1451 | 181.8899 | 300.0493 | 54.9821
2012-07-19 | 19:15 | PDT | 217 | 237.055 | 861.1489 | 11.3795 | 174.5907 | 289.8911 | 51.6858
2012-07-19 | 19:30 | PDT | 234 | 260.2632 | 912.2005 | 14.8571 | 188.5486 | 309.2806 | 58.0272
2012-07-19 | 19:45 | PDT | 239 | 267.3791 | 927.676 | 15.9976 | 192.7928 | 315.1475 | 59.9863
2012-07-19 | 20:00 | PDT | 233 | 258.856 | 909.1306 | 14.6355 | 187.7074 | 308.1162 | 57.6406
2012-07-19 | 20:15 | PDT | 224 | 246.4286 | 881.8787 | 12.7383 | 180.2504 | 297.7713 | 54.2378
2012-07-19 | 20:30 | PDT | 235 | 261.6757 | 915.2787 | 15.0808 | 189.3924 | 310.4479 | 58.4155
2012-07-19 | 20:45 | PDT | 225 | 247.7885 | 884.8733 | 12.9406 | 181.0689 | 298.9088 | 54.6091
2012-07-19 | 21:00 | PDT | 230 | 254.6662 | 899.9714 | 13.9839 | 185.1991 | 304.6411 | 56.491
2012-07-19 | 21:15 | PDT | 229 | 253.2801 | 896.9351 | 13.771 | 184.368 | 303.4887 | 56.1112
2012-07-19 | 21:30 | PDT | 234 | 260.2632 | 912.2005 | 14.8571 | 188.5486 | 309.2806 | 58.0272
2012-07-19 | 21:45 | PDT | 227 | 250.5238 | 890.8875 | 13.3516 | 182.7134 | 301.1928 | 55.3568
2012-07-19 | 22:00 | PDT | 223 | 245.074 | 878.8924 | 12.538 | 179.4344 | 296.6367 | 53.8682
2012-07-19 | 22:15 | PDT | 230 | 254.6662 | 899.9714 | 13.9839 | 185.1991 | 304.6411 | 56.491
2012-07-19 | 22:30 | PDT | 230 | 254.6662 | 899.9714 | 13.9839 | 185.1991 | 304.6411 | 56.491
2012-07-19 | 22:45 | PDT | 223 | 245.074 | 878.8924 | 12.538 | 179.4344 | 296.6367 | 53.8682
2012-07-19 | 23:00 | PDT | 222 | 243.7246 | 875.9144 | 12.3398 | 178.6209 | 295.5051 | 53.5003
2012-07-19 | 23:15 | PDT | 222 | 243.7246 | 875.9144 | 12.3398 | 178.6209 | 295.5051 | 53.5003
2012-07-19 | 23:30 | PDT | 225 | 247.7885 | 884.8733 | 12.9406 | 181.0689 | 298.9088 | 54.6091
2012-07-19 | 23:45 | PDT | 223 | 245.074 | 878.8924 | 12.538 | 179.4344 | 296.6367 | 53.8682
2012-07-20 | 0:00 | PDT | 217 | 237.055 | 861.1489 | 11.3795 | 174.5907 | 289.8911 | 51.6858
2012-07-20 | 0:15 | PDT | 210 | 227.933 | 840.8241 | 10.1191 | 169.0523 | 282.1547 | 49.215
2012-07-20 | 0:30 | PDT | 220 | 241.0412 | 869.9834 | 11.9496 | 177.0014 | 293.2507 | 52.7695
2012-07-20 | 0:45 | PDT | 212 | 230.5138 | 846.59 | 10.4694 | 170.6224 | 284.3505 | 49.9127
2012-07-20 | 1:00 | PDT | 222 | 243.7246 | 875.9144 | 12.3398 | 178.6209 | 295.5051 | 53.5003
2012-07-20 | 1:15 | PDT | 228 | 251.8993 | 893.9071 | 13.5603 | 183.5394 | 302.3393 | 55.7331
2012-07-20 | 1:30 | PDT | 223 | 245.074 | 878.8924 | 12.538 | 179.4344 | 296.6367 | 53.8682
2012-07-20 | 1:45 | PDT | 235 | 261.6757 | 915.2787 | 15.0808 | 189.3924 | 310.4479 | 58.4155
2012-07-20 | 2:00 | PDT | 221 | 242.3803 | 872.9448 | 12.1437 | 177.8099 | 294.3764 | 53.1341
2012-07-20 | 2:15 | PDT | 222 | 243.7246 | 875.9144 | 12.3398 | 178.6209 | 295.5051 | 53.5003
2012-07-20 | 2:30 | PDT | 222 | 243.7246 | 875.9144 | 12.3398 | 178.6209 | 295.5051 | 53.5003
2012-07-20 | 2:45 | PDT | 211 | 229.2208 | 843.7029 | 10.2933 | 169.8361 | 283.2512 | 49.5631
2012-07-20 | 3:00 | PDT | 203 | 219.0589 | 820.9013 | 8.9535 | 163.6338 | 274.5607 | 46.8242
2012-07-20 | 3:15 | PDT | 212 | 230.5138 | 846.59 | 10.4694 | 170.6224 | 284.3505 | 49.9127
2012-07-20 | 3:30 | PDT | 208 | 225.3724 | 835.0909 | 9.7766 | 167.492 | 279.9705 | 48.5238
2012-07-20 | 3:45 | PDT | 214 | 233.115 | 852.3889 | 10.8275 | 172.2023 | 286.558 | 50.617
2012-07-20 | 4:00 | PDT | 211 | 229.2208 | 843.7029 | 10.2933 | 169.8361 | 283.2512 | 49.5631
2012-07-20 | 4:15 | PDT | 210 | 227.933 | 840.8241 | 10.1191 | 169.0523 | 282.1547 | 49.215
2012-07-20 | 4:30 | PDT | 207 | 224.0996 | 832.2367 | 9.6082 | 166.7155 | 278.8828 | 48.1807
2012-07-20 | 4:45 | PDT | 204 | 220.3115 | 823.7229 | 9.1144 | 164.4006 | 275.6369 | 47.1609
2012-07-20 | 5:00 | PDT | 201 | 216.5684 | 815.2826 | 8.6375 | 162.1075 | 272.417 | 46.1556
2012-07-20 | 5:15 | PDT | 200 | 215.3307 | 812.4854 | 8.4822 | 161.348 | 271.3494 | 45.8237
2012-07-20 | 5:30 | PDT | 209 | 226.6501 | 837.9534 | 9.9469 | 168.2709 | 281.0612 | 48.8686
2012-07-20 | 5:45 | PDT | 208 | 225.3724 | 835.0909 | 9.7766 | 167.492 | 279.9705 | 48.5238
2012-07-20 | 6:00 | PDT | 204 | 220.3115 | 823.7229 | 9.1144 | 164.4006 | 275.6369 | 47.1609
2012-07-20 | 6:15 | PDT | 207 | 224.0996 | 832.2367 | 9.6082 | 166.7155 | 278.8828 | 48.1807
2012-07-20 | 6:30 | PDT | 216 | 235.7365 | 858.2207 | 11.1935 | 173.7921 | 288.7772 | 51.3279
2012-07-20 | 6:45 | PDT | 217 | 237.055 | 861.1489 | 11.3795 | 174.5907 | 289.8911 | 51.6858
2012-07-20 | 7:00 | PDT | 216 | 235.7365 | 858.2207 | 11.1935 | 173.7921 | 288.7772 | 51.3279
2012-07-20 | 7:15 | PDT | 219 | 239.7073 | 867.0303 | 11.7575 | 176.1953 | 292.1279 | 52.4066
2012-07-20 | 7:30 | PDT | 220 | 241.0412 | 869.9834 | 11.9496 | 177.0014 | 293.2507 | 52.7695
2012-07-20 | 7:45 | PDT | 226 | 249.1535 | 887.8762 | 13.1451 | 181.8899 | 300.0493 | 54.9821
2012-07-20 | 8:00 | PDT | 235 | 261.6757 | 915.2787 | 15.0808 | 189.3924 | 310.4479 | 58.4155
2012-07-20 | 8:15 | PDT | 254 | 289.5373 | 975.3737 | 19.7595 | 205.9112 | 333.2028 | 66.127
2012-07-20 | 8:30 | PDT | 237 | 264.5167 | 921.4605 | 15.5348 | 191.0875 | 312.7917 | 59.1974
2012-07-20 | 8:45 | PDT | 244 | 274.6292 | 943.3626 | 17.194 | 197.1009 | 321.0898 | 61.9889
2012-07-20 | 9:00 | PDT | 235 | 261.6757 | 915.2787 | 15.0808 | 189.3924 | 310.4479 | 58.4155
2012-07-20 | 9:15 | PDT | 237 | 264.5167 | 921.4605 | 15.5348 | 191.0875 | 312.7917 | 59.1974
2012-07-20 | 9:30 | PDT | 246 | 277.5671 | 949.6967 | 17.6885 | 198.8422 | 323.488 | 62.8023
2012-07-20 | 9:45 | PDT | 244 | 274.6292 | 943.3626 | 17.194 | 197.1009 | 321.0898 | 61.9889
2012-07-20 | 10:00 | PDT | 241 | 270.2629 | 933.9252 | 16.4694 | 194.5083 | 317.5153 | 60.7821
2012-07-20 | 10:15 | PDT | 242 | 271.713 | 937.0626 | 16.7087 | 195.37 | 318.7038 | 61.1826
2012-07-20 | 10:30 | PDT | 250 | 283.5083 | 962.4668 | 18.7052 | 202.3559 | 328.3209 | 64.4503
2012-07-20 | 10:45 | PDT | 250 | 283.5083 | 962.4668 | 18.7052 | 202.3559 | 328.3209 | 64.4503
2012-07-20 | 11:00 | PDT | 262 | 301.8613 | 1001.5996 | 21.9832 | 213.1478 | 343.1145 | 69.5669
2012-07-20 | 11:15 | PDT | 253 | 288.0218 | 972.1341 | 19.4924 | 205.0185 | 331.9777 | 65.7051
2012-07-20 | 11:30 | PDT | 244 | 274.6292 | 943.3626 | 17.194 | 197.1009 | 321.0898 | 61.9889
2012-07-20 | 11:45 | PDT | 249 | 282.0148 | 959.2615 | 18.4476 | 201.4736 | 327.1081 | 64.0357
2012-07-20 | 12:00 | PDT | 248 | 280.5268 | 956.0647 | 18.1922 | 200.5939 | 325.8983 | 63.6228
2012-07-20 | 12:15 | PDT | 248 | 280.5268 | 956.0647 | 18.1922 | 200.5939 | 325.8983 | 63.6228
2012-07-20 | 12:30 | PDT | 242 | 271.713 | 937.0626 | 16.7087 | 195.37 | 318.7038 | 61.1826
2012-07-20 | 12:45 | PDT | 240 | 268.8183 | 930.7964 | 16.2324 | 193.6493 | 316.3299 | 60.3833
2012-07-20 | 13:00 | PDT | 239 | 267.3791 | 927.676 | 15.9976 | 192.7928 | 315.1475 | 59.9863
2012-07-20 | 13:15 | PDT | 241 | 270.2629 | 933.9252 | 16.4694 | 194.5083 | 317.5153 | 60.7821
2012-07-20 | 13:30 | PDT | 238 | 265.9452 | 924.564 | 15.7651 | 191.9388 | 313.9681 | 59.591
2012-07-20 | 13:45 | PDT | 241 | 270.2629 | 933.9252 | 16.4694 | 194.5083 | 317.5153 | 60.7821
2012-07-20 | 14:00 | PDT | 233 | 258.856 | 909.1306 | 14.6355 | 187.7074 | 308.1162 | 57.6406
2012-07-20 | 14:15 | PDT | 230 | 254.6662 | 899.9714 | 13.9839 | 185.1991 | 304.6411 | 56.491
2012-07-20 | 14:30 | PDT | 240 | 268.8183 | 930.7964 | 16.2324 | 193.6493 | 316.3299 | 60.3833
2012-07-20 | 14:45 | PDT | 242 | 271.713 | 937.0626 | 16.7087 | 195.37 | 318.7038 | 61.1826
2012-07-20 | 15:00 | PDT | 236 | 263.0935 | 918.3654 | 15.3067 | 190.2386 | 311.6183 | 58.8056
2012-07-20 | 15:15 | PDT | 235 | 261.6757 | 915.2787 | 15.0808 | 189.3924 | 310.4479 | 58.4155
2012-07-20 | 15:30 | PDT | 238 | 265.9452 | 924.564 | 15.7651 | 191.9388 | 313.9681 | 59.591
2012-07-20 | 15:45 | PDT | 234 | 260.2632 | 912.2005 | 14.8571 | 188.5486 | 309.2806 | 58.0272
2012-07-20 | 16:00 | PDT | 236 | 263.0935 | 918.3654 | 15.3067 | 190.2386 | 311.6183 | 58.8056
2012-07-20 | 16:15 | PDT | 233 | 258.856 | 909.1306 | 14.6355 | 187.7074 | 308.1162 | 57.6406
2012-07-20 | 16:30 | PDT | 237 | 264.5167 | 921.4605 | 15.5348 | 191.0875 | 312.7917 | 59.1974
2012-07-20 | 16:45 | PDT | 238 | 265.9452 | 924.564 | 15.7651 | 191.9388 | 313.9681 | 59.591
2012-07-20 | 17:00 | PDT | 238 | 265.9452 | 924.564 | 15.7651 | 191.9388 | 313.9681 | 59.591
2012-07-20 | 17:15 | PDT | 244 | 274.6292 | 943.3626 | 17.194 | 197.1009 | 321.0898 | 61.9889
2012-07-20 | 17:30 | PDT | 249 | 282.0148 | 959.2615 | 18.4476 | 201.4736 | 327.1081 | 64.0357
2012-07-20 | 17:45 | PDT | 232 | 257.4541 | 906.0692 | 14.4162 | 186.8688 | 306.9549 | 57.2556
2012-07-20 | 18:00 | PDT | 229 | 253.2801 | 896.9351 | 13.771 | 184.368 | 303.4887 | 56.1112
2012-07-20 | 18:15 | PDT | 225 | 247.7885 | 884.8733 | 12.9406 | 181.0689 | 298.9088 | 54.6091
2012-07-20 | 18:30 | PDT | 231 | 256.0575 | 903.0161 | 14.199 | 186.0327 | 305.7965 | 56.8724
2012-07-20 | 18:45 | PDT | 229 | 253.2801 | 896.9351 | 13.771 | 184.368 | 303.4887 | 56.1112
2012-07-20 | 19:00 | PDT | 231 | 256.0575 | 903.0161 | 14.199 | 186.0327 | 305.7965 | 56.8724
2012-07-20 | 19:15 | PDT | 221 | 242.3803 | 872.9448 | 12.1437 | 177.8099 | 294.3764 | 53.1341
2012-07-20 | 19:30 | PDT | 227 | 250.5238 | 890.8875 | 13.3516 | 182.7134 | 301.1928 | 55.3568
2012-07-20 | 19:45 | PDT | 224 | 246.4286 | 881.8787 | 12.7383 | 180.2504 | 297.7713 | 54.2378
2012-07-20 | 20:00 | PDT | 223 | 245.074 | 878.8924 | 12.538 | 179.4344 | 296.6367 | 53.8682
2012-07-20 | 20:15 | PDT | 229 | 253.2801 | 896.9351 | 13.771 | 184.368 | 303.4887 | 56.1112
2012-07-20 | 20:30 | PDT | 223 | 245.074 | 878.8924 | 12.538 | 179.4344 | 296.6367 | 53.8682
2012-07-20 | 20:45 | PDT | 218 | 238.3786 | 864.0855 | 11.5675 | 175.3918 | 291.008 | 52.0454
2012-07-20 | 21:00 | PDT | 218 | 238.3786 | 864.0855 | 11.5675 | 175.3918 | 291.008 | 52.0454
2012-07-20 | 21:15 | PDT | 222 | 243.7246 | 875.9144 | 12.3398 | 178.6209 | 295.5051 | 53.5003
2012-07-20 | 21:30 | PDT | 222 | 243.7246 | 875.9144 | 12.3398 | 178.6209 | 295.5051 | 53.5003
2012-07-20 | 21:45 | PDT | 219 | 239.7073 | 867.0303 | 11.7575 | 176.1953 | 292.1279 | 52.4066
2012-07-20 | 22:00 | PDT | 227 | 250.5238 | 890.8875 | 13.3516 | 182.7134 | 301.1928 | 55.3568
2012-07-20 | 22:15 | PDT | 219 | 239.7073 | 867.0303 | 11.7575 | 176.1953 | 292.1279 | 52.4066
2012-07-20 | 22:30 | PDT | 226 | 249.1535 | 887.8762 | 13.1451 | 181.8899 | 300.0493 | 54.9821
2012-07-20 | 22:45 | PDT | 224 | 246.4286 | 881.8787 | 12.7383 | 180.2504 | 297.7713 | 54.2378
2012-07-20 | 23:00 | PDT | 220 | 241.0412 | 869.9834 | 11.9496 | 177.0014 | 293.2507 | 52.7695
2012-07-20 | 23:15 | PDT | 220 | 241.0412 | 869.9834 | 11.9496 | 177.0014 | 293.2507 | 52.7695
2012-07-20 | 23:30 | PDT | 213 | 231.8118 | 849.4853 | 10.6474 | 171.4112 | 285.4528 | 50.2641
2012-07-20 | 23:45 | PDT | 216 | 235.7365 | 858.2207 | 11.1935 | 173.7921 | 288.7772 | 51.3279
2012-07-21 | 0:00 | PDT | 217 | 237.055 | 861.1489 | 11.3795 | 174.5907 | 289.8911 | 51.6858
2012-07-21 | 0:15 | PDT | 212 | 230.5138 | 846.59 | 10.4694 | 170.6224 | 284.3505 | 49.9127
2012-07-21 | 0:30 | PDT | 216 | 235.7365 | 858.2207 | 11.1935 | 173.7921 | 288.7772 | 51.3279
2012-07-21 | 0:45 | PDT | 226 | 249.1535 | 887.8762 | 13.1451 | 181.8899 | 300.0493 | 54.9821
2012-07-21 | 1:00 | PDT | 216 | 235.7365 | 858.2207 | 11.1935 | 173.7921 | 288.7772 | 51.3279
2012-07-21 | 1:15 | PDT | 223 | 245.074 | 878.8924 | 12.538 | 179.4344 | 296.6367 | 53.8682
2012-07-21 | 1:30 | PDT | 219 | 239.7073 | 867.0303 | 11.7575 | 176.1953 | 292.1279 | 52.4066
2012-07-21 | 1:45 | PDT | 220 | 241.0412 | 869.9834 | 11.9496 | 177.0014 | 293.2507 | 52.7695
2012-07-21 | 2:00 | PDT | 214 | 233.115 | 852.3889 | 10.8275 | 172.2023 | 286.558 | 50.617
2012-07-21 | 2:15 | PDT | 223 | 245.074 | 878.8924 | 12.538 | 179.4344 | 296.6367 | 53.8682
2012-07-21 | 2:30 | PDT | 220 | 241.0412 | 869.9834 | 11.9496 | 177.0014 | 293.2507 | 52.7695
2012-07-21 | 2:45 | PDT | 218 | 238.3786 | 864.0855 | 11.5675 | 175.3918 | 291.008 | 52.0454
2012-07-21 | 3:00 | PDT | 216 | 235.7365 | 858.2207 | 11.1935 | 173.7921 | 288.7772 | 51.3279
2012-07-21 | 3:15 | PDT | 215 | 234.4232 | 855.3007 | 11.0095 | 172.996 | 287.6661 | 50.9716
2012-07-21 | 3:30 | PDT | 217 | 237.055 | 861.1489 | 11.3795 | 174.5907 | 289.8911 | 51.6858
2012-07-21 | 3:45 | PDT | 230 | 254.6662 | 899.9714 | 13.9839 | 185.1991 | 304.6411 | 56.491
2012-07-21 | 4:00 | PDT | 224 | 246.4286 | 881.8787 | 12.7383 | 180.2504 | 297.7713 | 54.2378
2012-07-21 | 4:15 | PDT | 229 | 253.2801 | 896.9351 | 13.771 | 184.368 | 303.4887 | 56.1112
2012-07-21 | 4:30 | PDT | 226 | 249.1535 | 887.8762 | 13.1451 | 181.8899 | 300.0493 | 54.9821
2012-07-21 | 4:45 | PDT | 213 | 231.8118 | 849.4853 | 10.6474 | 171.4112 | 285.4528 | 50.2641
2012-07-21 | 5:00 | PDT | 228 | 251.8993 | 893.9071 | 13.5603 | 183.5394 | 302.3393 | 55.7331
2012-07-21 | 5:15 | PDT | 212 | 230.5138 | 846.59 | 10.4694 | 170.6224 | 284.3505 | 49.9127
2012-07-21 | 5:30 | PDT | 218 | 238.3786 | 864.0855 | 11.5675 | 175.3918 | 291.008 | 52.0454
2012-07-21 | 5:45 | PDT | 211 | 229.2208 | 843.7029 | 10.2933 | 169.8361 | 283.2512 | 49.5631
2012-07-21 | 6:00 | PDT | 222 | 243.7246 | 875.9144 | 12.3398 | 178.6209 | 295.5051 | 53.5003
2012-07-21 | 6:15 | PDT | 216 | 235.7365 | 858.2207 | 11.1935 | 173.7921 | 288.7772 | 51.3279
2012-07-21 | 6:30 | PDT | 211 | 229.2208 | 843.7029 | 10.2933 | 169.8361 | 283.2512 | 49.5631
2012-07-21 | 6:45 | PDT | 220 | 241.0412 | 869.9834 | 11.9496 | 177.0014 | 293.2507 | 52.7695
2012-07-21 | 7:00 | PDT | 210 | 227.933 | 840.8241 | 10.1191 | 169.0523 | 282.1547 | 49.215
2012-07-21 | 7:15 | PDT | 212 | 230.5138 | 846.59 | 10.4694 | 170.6224 | 284.3505 | 49.9127
2012-07-21 | 7:30 | PDT | 215 | 234.4232 | 855.3007 | 11.0095 | 172.996 | 287.6661 | 50.9716
2012-07-21 | 7:45 | PDT | 218 | 238.3786 | 864.0855 | 11.5675 | 175.3918 | 291.008 | 52.0454
2012-07-21 | 8:00 | PDT | 212 | 230.5138 | 846.59 | 10.4694 | 170.6224 | 284.3505 | 49.9127
2012-07-21 | 8:15 | PDT | 208 | 225.3724 | 835.0909 | 9.7766 | 167.492 | 279.9705 | 48.5238
2012-07-21 | 8:30 | PDT | 212 | 230.5138 | 846.59 | 10.4694 | 170.6224 | 284.3505 | 49.9127
2012-07-21 | 8:45 | PDT | 209 | 226.6501 | 837.9534 | 9.9469 | 168.2709 | 281.0612 | 48.8686
2012-07-21 | 9:00 | PDT | 218 | 238.3786 | 864.0855 | 11.5675 | 175.3918 | 291.008 | 52.0454
2012-07-21 | 9:15 | PDT | 216 | 235.7365 | 858.2207 | 11.1935 | 173.7921 | 288.7772 | 51.3279
2012-07-21 | 9:30 | PDT | 211 | 229.2208 | 843.7029 | 10.2933 | 169.8361 | 283.2512 | 49.5631
2012-07-21 | 9:45 | PDT | 210 | 227.933 | 840.8241 | 10.1191 | 169.0523 | 282.1547 | 49.215
2012-07-21 | 10:00 | PDT | 214 | 233.115 | 852.3889 | 10.8275 | 172.2023 | 286.558 | 50.617
2012-07-21 | 10:15 | PDT | 216 | 235.7365 | 858.2207 | 11.1935 | 173.7921 | 288.7772 | 51.3279
2012-07-21 | 10:30 | PDT | 212 | 230.5138 | 846.59 | 10.4694 | 170.6224 | 284.3505 | 49.9127
2012-07-21 | 10:45 | PDT | 208 | 225.3724 | 835.0909 | 9.7766 | 167.492 | 279.9705 | 48.5238
2012-07-21 | 11:00 | PDT | 205 | 221.5692 | 826.5526 | 9.2771 | 165.1698 | 276.716 | 47.4992
2012-07-21 | 11:15 | PDT | 206 | 222.8319 | 829.3906 | 9.4417 | 165.9414 | 277.7979 | 47.8391
2012-07-21 | 11:30 | PDT | 204 | 220.3115 | 823.7229 | 9.1144 | 164.4006 | 275.6369 | 47.1609
2012-07-21 | 11:45 | PDT | 209 | 226.6501 | 837.9534 | 9.9469 | 168.2709 | 281.0612 | 48.8686
2012-07-21 | 12:00 | PDT | 213 | 231.8118 | 849.4853 | 10.6474 | 171.4112 | 285.4528 | 50.2641
2012-07-21 | 12:15 | PDT | 213 | 231.8118 | 849.4853 | 10.6474 | 171.4112 | 285.4528 | 50.2641
2012-07-21 | 12:30 | PDT | 202 | 217.8112 | 818.0879 | 8.7946 | 162.8695 | 273.4874 | 46.4891
2012-07-21 | 12:45 | PDT | 212 | 230.5138 | 846.59 | 10.4694 | 170.6224 | 284.3505 | 49.9127
2012-07-21 | 13:00 | PDT | 214 | 233.115 | 852.3889 | 10.8275 | 172.2023 | 286.558 | 50.617
2012-07-21 | 13:15 | PDT | 207 | 224.0996 | 832.2367 | 9.6082 | 166.7155 | 278.8828 | 48.1807
2012-07-21 | 13:30 | PDT | 213 | 231.8118 | 849.4853 | 10.6474 | 171.4112 | 285.4528 | 50.2641
2012-07-21 | 13:45 | PDT | 222 | 243.7246 | 875.9144 | 12.3398 | 178.6209 | 295.5051 | 53.5003
2012-07-21 | 14:00 | PDT | 209 | 226.6501 | 837.9534 | 9.9469 | 168.2709 | 281.0612 | 48.8686
2012-07-21 | 14:15 | PDT | 221 | 242.3803 | 872.9448 | 12.1437 | 177.8099 | 294.3764 | 53.1341
2012-07-21 | 14:30 | PDT | 220 | 241.0412 | 869.9834 | 11.9496 | 177.0014 | 293.2507 | 52.7695
2012-07-21 | 14:45 | PDT | 225 | 247.7885 | 884.8733 | 12.9406 | 181.0689 | 298.9088 | 54.6091
2012-07-21 | 15:00 | PDT | 217 | 237.055 | 861.1489 | 11.3795 | 174.5907 | 289.8911 | 51.6858
2012-07-21 | 15:15 | PDT | 207 | 224.0996 | 832.2367 | 9.6082 | 166.7155 | 278.8828 | 48.1807
2012-07-21 | 15:30 | PDT | 205 | 221.5692 | 826.5526 | 9.2771 | 165.1698 | 276.716 | 47.4992
2012-07-21 | 15:45 | PDT | 206 | 222.8319 | 829.3906 | 9.4417 | 165.9414 | 277.7979 | 47.8391
2012-07-21 | 16:00 | PDT | 203 | 219.0589 | 820.9013 | 8.9535 | 163.6338 | 274.5607 | 46.8242
2012-07-21 | 16:15 | PDT | 202 | 217.8112 | 818.0879 | 8.7946 | 162.8695 | 273.4874 | 46.4891
2012-07-21 | 16:30 | PDT | 206 | 222.8319 | 829.3906 | 9.4417 | 165.9414 | 277.7979 | 47.8391
2012-07-21 | 16:45 | PDT | 202 | 217.8112 | 818.0879 | 8.7946 | 162.8695 | 273.4874 | 46.4891
2012-07-21 | 17:00 | PDT | 196 | 210.4291 | 801.3779 | 7.8793 | 158.3339 | 267.1078 | 44.512
2012-07-21 | 17:15 | PDT | 195 | 209.216 | 798.6213 | 7.7331 | 157.5864 | 266.0545 | 44.188
2012-07-21 | 17:30 | PDT | 218 | 238.3786 | 864.0855 | 11.5675 | 175.3918 | 291.008 | 52.0454
2012-07-21 | 17:45 | PDT | 192 | 205.606 | 790.4 | 7.3051 | 155.3582 | 262.9118 | 43.2255
2012-07-21 | 18:00 | PDT | 196 | 210.4291 | 801.3779 | 7.8793 | 158.3339 | 267.1078 | 44.512
2012-07-21 | 18:15 | PDT | 194 | 208.0078 | 795.8728 | 7.5887 | 156.8413 | 265.0041 | 43.8656
2012-07-21 | 18:30 | PDT | 194 | 208.0078 | 795.8728 | 7.5887 | 156.8413 | 265.0041 | 43.8656
2012-07-21 | 18:45 | PDT | 196 | 210.4291 | 801.3779 | 7.8793 | 158.3339 | 267.1078 | 44.512
2012-07-21 | 19:00 | PDT | 206 | 222.8319 | 829.3906 | 9.4417 | 165.9414 | 277.7979 | 47.8391
2012-07-21 | 19:15 | PDT | 198 | 212.87 | 806.9154 | 8.1771 | 159.8362 | 269.2229 | 45.1647
2012-07-21 | 19:30 | PDT | 195 | 209.216 | 798.6213 | 7.7331 | 157.5864 | 266.0545 | 44.188
2012-07-21 | 19:45 | PDT | 197 | 211.6471 | 804.1426 | 8.0273 | 159.0838 | 268.1639 | 44.8375
2012-07-21 | 20:00 | PDT | 202 | 217.8112 | 818.0879 | 8.7946 | 162.8695 | 273.4874 | 46.4891
2012-07-21 | 20:15 | PDT | 201 | 216.5684 | 815.2826 | 8.6375 | 162.1075 | 272.417 | 46.1556
2012-07-21 | 20:30 | PDT | 206 | 222.8319 | 829.3906 | 9.4417 | 165.9414 | 277.7979 | 47.8391
2012-07-21 | 20:45 | PDT | 201 | 216.5684 | 815.2826 | 8.6375 | 162.1075 | 272.417 | 46.1556
2012-07-21 | 21:00 | PDT | 202 | 217.8112 | 818.0879 | 8.7946 | 162.8695 | 273.4874 | 46.4891
2012-07-21 | 21:15 | PDT | 212 | 230.5138 | 846.59 | 10.4694 | 170.6224 | 284.3505 | 49.9127
2012-07-21 | 21:30 | PDT | 200 | 215.3307 | 812.4854 | 8.4822 | 161.348 | 271.3494 | 45.8237
2012-07-21 | 21:45 | PDT | 209 | 226.6501 | 837.9534 | 9.9469 | 168.2709 | 281.0612 | 48.8686
2012-07-21 | 22:00 | PDT | 204 | 220.3115 | 823.7229 | 9.1144 | 164.4006 | 275.6369 | 47.1609
2012-07-21 | 22:15 | PDT | 194 | 208.0078 | 795.8728 | 7.5887 | 156.8413 | 265.0041 | 43.8656
2012-07-21 | 22:30 | PDT | 197 | 211.6471 | 804.1426 | 8.0273 | 159.0838 | 268.1639 | 44.8375
2012-07-21 | 22:45 | PDT | 192 | 205.606 | 790.4 | 7.3051 | 155.3582 | 262.9118 | 43.2255
2012-07-21 | 23:00 | PDT | 200 | 215.3307 | 812.4854 | 8.4822 | 161.348 | 271.3494 | 45.8237
2012-07-21 | 23:15 | PDT | 198 | 212.87 | 806.9154 | 8.1771 | 159.8362 | 269.2229 | 45.1647
2012-07-21 | 23:30 | PDT | 201 | 216.5684 | 815.2826 | 8.6375 | 162.1075 | 272.417 | 46.1556
2012-07-21 | 23:45 | PDT | 198 | 212.87 | 806.9154 | 8.1771 | 159.8362 | 269.2229 | 45.1647
2012-07-22 | 0:00 | PDT | 210 | 227.933 | 840.8241 | 10.1191 | 169.0523 | 282.1547 | 49.215
2012-07-22 | 0:15 | PDT | 201 | 216.5684 | 815.2826 | 8.6375 | 162.1075 | 272.417 | 46.1556
2012-07-22 | 0:30 | PDT | 202 | 217.8112 | 818.0879 | 8.7946 | 162.8695 | 273.4874 | 46.4891
2012-07-22 | 0:45 | PDT | 200 | 215.3307 | 812.4854 | 8.4822 | 161.348 | 271.3494 | 45.8237
2012-07-22 | 1:00 | PDT | 200 | 215.3307 | 812.4854 | 8.4822 | 161.348 | 271.3494 | 45.8237
2012-07-22 | 1:15 | PDT | 212 | 230.5138 | 846.59 | 10.4694 | 170.6224 | 284.3505 | 49.9127
2012-07-22 | 1:30 | PDT | 204 | 220.3115 | 823.7229 | 9.1144 | 164.4006 | 275.6369 | 47.1609
2012-07-22 | 1:45 | PDT | 206 | 222.8319 | 829.3906 | 9.4417 | 165.9414 | 277.7979 | 47.8391
2012-07-22 | 2:00 | PDT | 194 | 208.0078 | 795.8728 | 7.5887 | 156.8413 | 265.0041 | 43.8656
2012-07-22 | 2:15 | PDT | 201 | 216.5684 | 815.2826 | 8.6375 | 162.1075 | 272.417 | 46.1556
2012-07-22 | 2:30 | PDT | 199 | 214.0979 | 809.6963 | 8.3287 | 160.5909 | 270.2847 | 45.4934
2012-07-22 | 2:45 | PDT | 203 | 219.0589 | 820.9013 | 8.9535 | 163.6338 | 274.5607 | 46.8242
2012-07-22 | 3:00 | PDT | 209 | 226.6501 | 837.9534 | 9.9469 | 168.2709 | 281.0612 | 48.8686
2012-07-22 | 3:15 | PDT | 202 | 217.8112 | 818.0879 | 8.7946 | 162.8695 | 273.4874 | 46.4891
2012-07-22 | 3:30 | PDT | 212 | 230.5138 | 846.59 | 10.4694 | 170.6224 | 284.3505 | 49.9127
2012-07-22 | 3:45 | PDT | 219 | 239.7073 | 867.0303 | 11.7575 | 176.1953 | 292.1279 | 52.4066
2012-07-22 | 4:00 | PDT | 205 | 221.5692 | 826.5526 | 9.2771 | 165.1698 | 276.716 | 47.4992
2012-07-22 | 4:15 | PDT | 210 | 227.933 | 840.8241 | 10.1191 | 169.0523 | 282.1547 | 49.215
2012-07-22 | 4:30 | PDT | 207 | 224.0996 | 832.2367 | 9.6082 | 166.7155 | 278.8828 | 48.1807
2012-07-22 | 4:45 | PDT | 202 | 217.8112 | 818.0879 | 8.7946 | 162.8695 | 273.4874 | 46.4891
2012-07-22 | 5:00 | PDT | 205 | 221.5692 | 826.5526 | 9.2771 | 165.1698 | 276.716 | 47.4992
2012-07-22 | 5:15 | PDT | 215 | 234.4232 | 855.3007 | 11.0095 | 172.996 | 287.6661 | 50.9716
2012-07-22 | 5:30 | PDT | 209 | 226.6501 | 837.9534 | 9.9469 | 168.2709 | 281.0612 | 48.8686
2012-07-22 | 5:45 | PDT | 203 | 219.0589 | 820.9013 | 8.9535 | 163.6338 | 274.5607 | 46.8242
2012-07-22 | 6:00 | PDT | 208 | 225.3724 | 835.0909 | 9.7766 | 167.492 | 279.9705 | 48.5238
2012-07-22 | 6:15 | PDT | 222 | 243.7246 | 875.9144 | 12.3398 | 178.6209 | 295.5051 | 53.5003
2012-07-22 | 6:30 | PDT | 225 | 247.7885 | 884.8733 | 12.9406 | 181.0689 | 298.9088 | 54.6091
2012-07-22 | 6:45 | PDT | 216 | 235.7365 | 858.2207 | 11.1935 | 173.7921 | 288.7772 | 51.3279
2012-07-22 | 7:00 | PDT | 218 | 238.3786 | 864.0855 | 11.5675 | 175.3918 | 291.008 | 52.0454
2012-07-22 | 7:15 | PDT | 217 | 237.055 | 861.1489 | 11.3795 | 174.5907 | 289.8911 | 51.6858
2012-07-22 | 7:30 | PDT | 215 | 234.4232 | 855.3007 | 11.0095 | 172.996 | 287.6661 | 50.9716
2012-07-22 | 7:45 | PDT | 213 | 231.8118 | 849.4853 | 10.6474 | 171.4112 | 285.4528 | 50.2641
2012-07-22 | 8:00 | PDT | 212 | 230.5138 | 846.59 | 10.4694 | 170.6224 | 284.3505 | 49.9127
2012-07-22 | 8:15 | PDT | 214 | 233.115 | 852.3889 | 10.8275 | 172.2023 | 286.558 | 50.617
2012-07-22 | 8:30 | PDT | 213 | 231.8118 | 849.4853 | 10.6474 | 171.4112 | 285.4528 | 50.2641
2012-07-22 | 8:45 | PDT | 213 | 231.8118 | 849.4853 | 10.6474 | 171.4112 | 285.4528 | 50.2641
2012-07-22 | 9:00 | PDT | 211 | 229.2208 | 843.7029 | 10.2933 | 169.8361 | 283.2512 | 49.5631
2012-07-22 | 9:15 | PDT | 204 | 220.3115 | 823.7229 | 9.1144 | 164.4006 | 275.6369 | 47.1609
2012-07-22 | 9:30 | PDT | 212 | 230.5138 | 846.59 | 10.4694 | 170.6224 | 284.3505 | 49.9127
2012-07-22 | 9:45 | PDT | 217 | 237.055 | 861.1489 | 11.3795 | 174.5907 | 289.8911 | 51.6858
2012-07-22 | 10:00 | PDT | 212 | 230.5138 | 846.59 | 10.4694 | 170.6224 | 284.3505 | 49.9127
2012-07-22 | 10:15 | PDT | 222 | 243.7246 | 875.9144 | 12.3398 | 178.6209 | 295.5051 | 53.5003
2012-07-22 | 10:30 | PDT | 214 | 233.115 | 852.3889 | 10.8275 | 172.2023 | 286.558 | 50.617
2012-07-22 | 10:45 | PDT | 208 | 225.3724 | 835.0909 | 9.7766 | 167.492 | 279.9705 | 48.5238
2012-07-22 | 11:00 | PDT | 212 | 230.5138 | 846.59 | 10.4694 | 170.6224 | 284.3505 | 49.9127
2012-07-22 | 11:15 | PDT | 217 | 237.055 | 861.1489 | 11.3795 | 174.5907 | 289.8911 | 51.6858
2012-07-22 | 11:30 | PDT | 212 | 230.5138 | 846.59 | 10.4694 | 170.6224 | 284.3505 | 49.9127
2012-07-22 | 11:45 | PDT | 211 | 229.2208 | 843.7029 | 10.2933 | 169.8361 | 283.2512 | 49.5631
2012-07-22 | 12:00 | PDT | 203 | 219.0589 | 820.9013 | 8.9535 | 163.6338 | 274.5607 | 46.8242
2012-07-22 | 12:15 | PDT | 211 | 229.2208 | 843.7029 | 10.2933 | 169.8361 | 283.2512 | 49.5631
2012-07-22 | 12:30 | PDT | 215 | 234.4232 | 855.3007 | 11.0095 | 172.996 | 287.6661 | 50.9716
2012-07-22 | 12:45 | PDT | 223 | 245.074 | 878.8924 | 12.538 | 179.4344 | 296.6367 | 53.8682
2012-07-22 | 13:00 | PDT | 221 | 242.3803 | 872.9448 | 12.1437 | 177.8099 | 294.3764 | 53.1341
2012-07-22 | 13:15 | PDT | 219 | 239.7073 | 867.0303 | 11.7575 | 176.1953 | 292.1279 | 52.4066
2012-07-22 | 13:30 | PDT | 227 | 250.5238 | 890.8875 | 13.3516 | 182.7134 | 301.1928 | 55.3568
2012-07-22 | 13:45 | PDT | 210 | 227.933 | 840.8241 | 10.1191 | 169.0523 | 282.1547 | 49.215
2012-07-22 | 14:00 | PDT | 213 | 231.8118 | 849.4853 | 10.6474 | 171.4112 | 285.4528 | 50.2641
2012-07-22 | 14:15 | PDT | 212 | 230.5138 | 846.59 | 10.4694 | 170.6224 | 284.3505 | 49.9127
2012-07-22 | 14:30 | PDT | 207 | 224.0996 | 832.2367 | 9.6082 | 166.7155 | 278.8828 | 48.1807
2012-07-22 | 14:45 | PDT | 214 | 233.115 | 852.3889 | 10.8275 | 172.2023 | 286.558 | 50.617
2012-07-22 | 15:00 | PDT | 209 | 226.6501 | 837.9534 | 9.9469 | 168.2709 | 281.0612 | 48.8686
2012-07-22 | 15:15 | PDT | 217 | 237.055 | 861.1489 | 11.3795 | 174.5907 | 289.8911 | 51.6858
2012-07-22 | 15:30 | PDT | 223 | 245.074 | 878.8924 | 12.538 | 179.4344 | 296.6367 | 53.8682
2012-07-22 | 15:45 | PDT | 229 | 253.2801 | 896.9351 | 13.771 | 184.368 | 303.4887 | 56.1112
2012-07-22 | 16:00 | PDT | 220 | 241.0412 | 869.9834 | 11.9496 | 177.0014 | 293.2507 | 52.7695
2012-07-22 | 16:15 | PDT | 231 | 256.0575 | 903.0161 | 14.199 | 186.0327 | 305.7965 | 56.8724
2012-07-22 | 16:30 | PDT | 234 | 260.2632 | 912.2005 | 14.8571 | 188.5486 | 309.2806 | 58.0272
2012-07-22 | 16:45 | PDT | 225 | 247.7885 | 884.8733 | 12.9406 | 181.0689 | 298.9088 | 54.6091
2012-07-22 | 17:00 | PDT | 218 | 238.3786 | 864.0855 | 11.5675 | 175.3918 | 291.008 | 52.0454
2012-07-22 | 17:15 | PDT | 216 | 235.7365 | 858.2207 | 11.1935 | 173.7921 | 288.7772 | 51.3279
2012-07-22 | 17:30 | PDT | 218 | 238.3786 | 864.0855 | 11.5675 | 175.3918 | 291.008 | 52.0454
2012-07-22 | 17:45 | PDT | 212 | 230.5138 | 846.59 | 10.4694 | 170.6224 | 284.3505 | 49.9127
2012-07-22 | 18:00 | PDT | 212 | 230.5138 | 846.59 | 10.4694 | 170.6224 | 284.3505 | 49.9127
2012-07-22 | 18:15 | PDT | 219 | 239.7073 | 867.0303 | 11.7575 | 176.1953 | 292.1279 | 52.4066
2012-07-22 | 18:30 | PDT | 220 | 241.0412 | 869.9834 | 11.9496 | 177.0014 | 293.2507 | 52.7695
2012-07-22 | 18:45 | PDT | 211 | 229.2208 | 843.7029 | 10.2933 | 169.8361 | 283.2512 | 49.5631
2012-07-22 | 19:00 | PDT | 206 | 222.8319 | 829.3906 | 9.4417 | 165.9414 | 277.7979 | 47.8391
2012-07-22 | 19:15 | PDT | 214 | 233.115 | 852.3889 | 10.8275 | 172.2023 | 286.558 | 50.617
2012-07-22 | 19:30 | PDT | 214 | 233.115 | 852.3889 | 10.8275 | 172.2023 | 286.558 | 50.617
2012-07-22 | 19:45 | PDT | 225 | 247.7885 | 884.8733 | 12.9406 | 181.0689 | 298.9088 | 54.6091
2012-07-22 | 20:00 | PDT | 228 | 251.8993 | 893.9071 | 13.5603 | 183.5394 | 302.3393 | 55.7331
2012-07-22 | 20:15 | PDT | 223 | 245.074 | 878.8924 | 12.538 | 179.4344 | 296.6367 | 53.8682
2012-07-22 | 20:30 | PDT | 220 | 241.0412 | 869.9834 | 11.9496 | 177.0014 | 293.2507 | 52.7695
2012-07-22 | 20:45 | PDT | 227 | 250.5238 | 890.8875 | 13.3516 | 182.7134 | 301.1928 | 55.3568
2012-07-22 | 21:00 | PDT | 241 | 270.2629 | 933.9252 | 16.4694 | 194.5083 | 317.5153 | 60.7821
2012-07-22 | 21:15 | PDT | 234 | 260.2632 | 912.2005 | 14.8571 | 188.5486 | 309.2806 | 58.0272
2012-07-22 | 21:30 | PDT | 217 | 237.055 | 861.1489 | 11.3795 | 174.5907 | 289.8911 | 51.6858
2012-07-22 | 21:45 | PDT | 225 | 247.7885 | 884.8733 | 12.9406 | 181.0689 | 298.9088 | 54.6091
2012-07-22 | 22:00 | PDT | 232 | 257.4541 | 906.0692 | 14.4162 | 186.8688 | 306.9549 | 57.2556
2012-07-22 | 22:15 | PDT | 228 | 251.8993 | 893.9071 | 13.5603 | 183.5394 | 302.3393 | 55.7331
2012-07-22 | 22:30 | PDT | 227 | 250.5238 | 890.8875 | 13.3516 | 182.7134 | 301.1928 | 55.3568
2012-07-22 | 22:45 | PDT | 230 | 254.6662 | 899.9714 | 13.9839 | 185.1991 | 304.6411 | 56.491
2012-07-22 | 23:00 | PDT | 232 | 257.4541 | 906.0692 | 14.4162 | 186.8688 | 306.9549 | 57.2556
2012-07-22 | 23:15 | PDT | 226 | 249.1535 | 887.8762 | 13.1451 | 181.8899 | 300.0493 | 54.9821
2012-07-22 | 23:30 | PDT | 241 | 270.2629 | 933.9252 | 16.4694 | 194.5083 | 317.5153 | 60.7821
2012-07-22 | 23:45 | PDT | 231 | 256.0575 | 903.0161 | 14.199 | 186.0327 | 305.7965 | 56.8724
2012-07-23 | 0:00 | PDT | 228 | 251.8993 | 893.9071 | 13.5603 | 183.5394 | 302.3393 | 55.7331
2012-07-23 | 0:15 | PDT | 230 | 254.6662 | 899.9714 | 13.9839 | 185.1991 | 304.6411 | 56.491
2012-07-23 | 0:30 | PDT | 233 | 258.856 | 909.1306 | 14.6355 | 187.7074 | 308.1162 | 57.6406
2012-07-23 | 0:45 | PDT | 222 | 243.7246 | 875.9144 | 12.3398 | 178.6209 | 295.5051 | 53.5003
2012-07-23 | 1:00 | PDT | 228 | 251.8993 | 893.9071 | 13.5603 | 183.5394 | 302.3393 | 55.7331
2012-07-23 | 1:15 | PDT | 224 | 246.4286 | 881.8787 | 12.7383 | 180.2504 | 297.7713 | 54.2378
2012-07-23 | 1:30 | PDT | 223 | 245.074 | 878.8924 | 12.538 | 179.4344 | 296.6367 | 53.8682
2012-07-23 | 1:45 | PDT | 213 | 231.8118 | 849.4853 | 10.6474 | 171.4112 | 285.4528 | 50.2641
2012-07-23 | 2:00 | PDT | 209 | 226.6501 | 837.9534 | 9.9469 | 168.2709 | 281.0612 | 48.8686
2012-07-23 | 2:15 | PDT | 217 | 237.055 | 861.1489 | 11.3795 | 174.5907 | 289.8911 | 51.6858
2012-07-23 | 2:30 | PDT | 207 | 224.0996 | 832.2367 | 9.6082 | 166.7155 | 278.8828 | 48.1807
2012-07-23 | 2:45 | PDT | 220 | 241.0412 | 869.9834 | 11.9496 | 177.0014 | 293.2507 | 52.7695
2012-07-23 | 3:00 | PDT | 220 | 241.0412 | 869.9834 | 11.9496 | 177.0014 | 293.2507 | 52.7695
2012-07-23 | 3:15 | PDT | 210 | 227.933 | 840.8241 | 10.1191 | 169.0523 | 282.1547 | 49.215
2012-07-23 | 3:30 | PDT | 220 | 241.0412 | 869.9834 | 11.9496 | 177.0014 | 293.2507 | 52.7695
2012-07-23 | 3:45 | PDT | 223 | 245.074 | 878.8924 | 12.538 | 179.4344 | 296.6367 | 53.8682
2012-07-23 | 4:00 | PDT | 221 | 242.3803 | 872.9448 | 12.1437 | 177.8099 | 294.3764 | 53.1341
2012-07-23 | 4:15 | PDT | 218 | 238.3786 | 864.0855 | 11.5675 | 175.3918 | 291.008 | 52.0454
2012-07-23 | 4:30 | PDT | 225 | 247.7885 | 884.8733 | 12.9406 | 181.0689 | 298.9088 | 54.6091
2012-07-23 | 4:45 | PDT | 231 | 256.0575 | 903.0161 | 14.199 | 186.0327 | 305.7965 | 56.8724
2012-07-23 | 5:00 | PDT | 232 | 257.4541 | 906.0692 | 14.4162 | 186.8688 | 306.9549 | 57.2556
2012-07-23 | 5:15 | PDT | 235 | 261.6757 | 915.2787 | 15.0808 | 189.3924 | 310.4479 | 58.4155
2012-07-23 | 5:30 | PDT | 234 | 260.2632 | 912.2005 | 14.8571 | 188.5486 | 309.2806 | 58.0272
2012-07-23 | 5:45 | PDT | 235 | 261.6757 | 915.2787 | 15.0808 | 189.3924 | 310.4479 | 58.4155
2012-07-23 | 6:00 | PDT | 232 | 257.4541 | 906.0692 | 14.4162 | 186.8688 | 306.9549 | 57.2556
2012-07-23 | 6:15 | PDT | 232 | 257.4541 | 906.0692 | 14.4162 | 186.8688 | 306.9549 | 57.2556
2012-07-23 | 6:30 | PDT | 225 | 247.7885 | 884.8733 | 12.9406 | 181.0689 | 298.9088 | 54.6091
2012-07-23 | 6:45 | PDT | 224 | 246.4286 | 881.8787 | 12.7383 | 180.2504 | 297.7713 | 54.2378
2012-07-23 | 7:00 | PDT | 228 | 251.8993 | 893.9071 | 13.5603 | 183.5394 | 302.3393 | 55.7331
2012-07-23 | 7:15 | PDT | 227 | 250.5238 | 890.8875 | 13.3516 | 182.7134 | 301.1928 | 55.3568
2012-07-23 | 7:30 | PDT | 228 | 251.8993 | 893.9071 | 13.5603 | 183.5394 | 302.3393 | 55.7331
2012-07-23 | 7:45 | PDT | 233 | 258.856 | 909.1306 | 14.6355 | 187.7074 | 308.1162 | 57.6406
2012-07-23 | 8:00 | PDT | 221 | 242.3803 | 872.9448 | 12.1437 | 177.8099 | 294.3764 | 53.1341
2012-07-23 | 8:15 | PDT | 218 | 238.3786 | 864.0855 | 11.5675 | 175.3918 | 291.008 | 52.0454
2012-07-23 | 8:30 | PDT | 207 | 224.0996 | 832.2367 | 9.6082 | 166.7155 | 278.8828 | 48.1807
2012-07-23 | 8:45 | PDT | 213 | 231.8118 | 849.4853 | 10.6474 | 171.4112 | 285.4528 | 50.2641
2012-07-23 | 9:00 | PDT | 204 | 220.3115 | 823.7229 | 9.1144 | 164.4006 | 275.6369 | 47.1609
2012-07-23 | 9:15 | PDT | 218 | 238.3786 | 864.0855 | 11.5675 | 175.3918 | 291.008 | 52.0454
2012-07-23 | 9:30 | PDT | 219 | 239.7073 | 867.0303 | 11.7575 | 176.1953 | 292.1279 | 52.4066
2012-07-23 | 9:45 | PDT | 225 | 247.7885 | 884.8733 | 12.9406 | 181.0689 | 298.9088 | 54.6091
2012-07-23 | 10:00 | PDT | 238 | 265.9452 | 924.564 | 15.7651 | 191.9388 | 313.9681 | 59.591
2012-07-23 | 10:15 | PDT | 225 | 247.7885 | 884.8733 | 12.9406 | 181.0689 | 298.9088 | 54.6091
2012-07-23 | 10:30 | PDT | 217 | 237.055 | 861.1489 | 11.3795 | 174.5907 | 289.8911 | 51.6858
2012-07-23 | 10:45 | PDT | 211 | 229.2208 | 843.7029 | 10.2933 | 169.8361 | 283.2512 | 49.5631
2012-07-23 | 11:00 | PDT | 206 | 222.8319 | 829.3906 | 9.4417 | 165.9414 | 277.7979 | 47.8391
2012-07-23 | 11:15 | PDT | 211 | 229.2208 | 843.7029 | 10.2933 | 169.8361 | 283.2512 | 49.5631
2012-07-23 | 11:30 | PDT | 208 | 225.3724 | 835.0909 | 9.7766 | 167.492 | 279.9705 | 48.5238
2012-07-23 | 11:45 | PDT | 196 | 210.4291 | 801.3779 | 7.8793 | 158.3339 | 267.1078 | 44.512
2012-07-23 | 12:00 | PDT | 207 | 224.0996 | 832.2367 | 9.6082 | 166.7155 | 278.8828 | 48.1807
2012-07-23 | 12:15 | PDT | 211 | 229.2208 | 843.7029 | 10.2933 | 169.8361 | 283.2512 | 49.5631
2012-07-23 | 12:30 | PDT | 201 | 216.5684 | 815.2826 | 8.6375 | 162.1075 | 272.417 | 46.1556
2012-07-23 | 12:45 | PDT | 210 | 227.933 | 840.8241 | 10.1191 | 169.0523 | 282.1547 | 49.215
2012-07-23 | 13:00 | PDT | 212 | 230.5138 | 846.59 | 10.4694 | 170.6224 | 284.3505 | 49.9127
2012-07-23 | 13:15 | PDT | 209 | 226.6501 | 837.9534 | 9.9469 | 168.2709 | 281.0612 | 48.8686
2012-07-23 | 13:30 | PDT | 220 | 241.0412 | 869.9834 | 11.9496 | 177.0014 | 293.2507 | 52.7695
2012-07-23 | 13:45 | PDT | 204 | 220.3115 | 823.7229 | 9.1144 | 164.4006 | 275.6369 | 47.1609
2012-07-23 | 14:00 | PDT | 199 | 214.0979 | 809.6963 | 8.3287 | 160.5909 | 270.2847 | 45.4934
2012-07-23 | 14:15 | PDT | 200 | 215.3307 | 812.4854 | 8.4822 | 161.348 | 271.3494 | 45.8237
2012-07-23 | 14:30 | PDT | 213 | 231.8118 | 849.4853 | 10.6474 | 171.4112 | 285.4528 | 50.2641
2012-07-23 | 14:45 | PDT | 206 | 222.8319 | 829.3906 | 9.4417 | 165.9414 | 277.7979 | 47.8391
2012-07-23 | 15:00 | PDT | 202 | 217.8112 | 818.0879 | 8.7946 | 162.8695 | 273.4874 | 46.4891
2012-07-23 | 15:15 | PDT | 210 | 227.933 | 840.8241 | 10.1191 | 169.0523 | 282.1547 | 49.215
2012-07-23 | 15:30 | PDT | 211 | 229.2208 | 843.7029 | 10.2933 | 169.8361 | 283.2512 | 49.5631
2012-07-23 | 15:45 | PDT | 209 | 226.6501 | 837.9534 | 9.9469 | 168.2709 | 281.0612 | 48.8686
2012-07-23 | 16:00 | PDT | 208 | 225.3724 | 835.0909 | 9.7766 | 167.492 | 279.9705 | 48.5238
2012-07-23 | 16:15 | PDT | 206 | 222.8319 | 829.3906 | 9.4417 | 165.9414 | 277.7979 | 47.8391
2012-07-23 | 16:30 | PDT | 204 | 220.3115 | 823.7229 | 9.1144 | 164.4006 | 275.6369 | 47.1609
2012-07-23 | 16:45 | PDT | 213 | 231.8118 | 849.4853 | 10.6474 | 171.4112 | 285.4528 | 50.2641
2012-07-23 | 17:00 | PDT | 210 | 227.933 | 840.8241 | 10.1191 | 169.0523 | 282.1547 | 49.215
2012-07-23 | 17:15 | PDT | 208 | 225.3724 | 835.0909 | 9.7766 | 167.492 | 279.9705 | 48.5238
2012-07-23 | 17:30 | PDT | 215 | 234.4232 | 855.3007 | 11.0095 | 172.996 | 287.6661 | 50.9716
2012-07-23 | 17:45 | PDT | 216 | 235.7365 | 858.2207 | 11.1935 | 173.7921 | 288.7772 | 51.3279
2012-07-23 | 18:00 | PDT | 220 | 241.0412 | 869.9834 | 11.9496 | 177.0014 | 293.2507 | 52.7695
2012-07-23 | 18:15 | PDT | 209 | 226.6501 | 837.9534 | 9.9469 | 168.2709 | 281.0612 | 48.8686
2012-07-23 | 18:30 | PDT | 220 | 241.0412 | 869.9834 | 11.9496 | 177.0014 | 293.2507 | 52.7695
2012-07-23 | 18:45 | PDT | 216 | 235.7365 | 858.2207 | 11.1935 | 173.7921 | 288.7772 | 51.3279
2012-07-23 | 19:00 | PDT | 212 | 230.5138 | 846.59 | 10.4694 | 170.6224 | 284.3505 | 49.9127
2012-07-23 | 19:15 | PDT | 212 | 230.5138 | 846.59 | 10.4694 | 170.6224 | 284.3505 | 49.9127
2012-07-23 | 19:30 | PDT | 211 | 229.2208 | 843.7029 | 10.2933 | 169.8361 | 283.2512 | 49.5631
2012-07-23 | 19:45 | PDT | 210 | 227.933 | 840.8241 | 10.1191 | 169.0523 | 282.1547 | 49.215
2012-07-23 | 20:00 | PDT | 213 | 231.8118 | 849.4853 | 10.6474 | 171.4112 | 285.4528 | 50.2641
2012-07-23 | 20:15 | PDT | 217 | 237.055 | 861.1489 | 11.3795 | 174.5907 | 289.8911 | 51.6858
2012-07-23 | 20:30 | PDT | 216 | 235.7365 | 858.2207 | 11.1935 | 173.7921 | 288.7772 | 51.3279
2012-07-23 | 20:45 | PDT | 218 | 238.3786 | 864.0855 | 11.5675 | 175.3918 | 291.008 | 52.0454
2012-07-23 | 21:00 | PDT | 216 | 235.7365 | 858.2207 | 11.1935 | 173.7921 | 288.7772 | 51.3279
2012-07-23 | 21:15 | PDT | 217 | 237.055 | 861.1489 | 11.3795 | 174.5907 | 289.8911 | 51.6858
2012-07-23 | 21:30 | PDT | 215 | 234.4232 | 855.3007 | 11.0095 | 172.996 | 287.6661 | 50.9716
2012-07-23 | 21:45 | PDT | 231 | 256.0575 | 903.0161 | 14.199 | 186.0327 | 305.7965 | 56.8724
2012-07-23 | 22:00 | PDT | 212 | 230.5138 | 846.59 | 10.4694 | 170.6224 | 284.3505 | 49.9127
2012-07-23 | 22:15 | PDT | 214 | 233.115 | 852.3889 | 10.8275 | 172.2023 | 286.558 | 50.617
2012-07-23 | 22:30 | PDT | 214 | 233.115 | 852.3889 | 10.8275 | 172.2023 | 286.558 | 50.617
2012-07-23 | 22:45 | PDT | 215 | 234.4232 | 855.3007 | 11.0095 | 172.996 | 287.6661 | 50.9716
2012-07-23 | 23:00 | PDT | 210 | 227.933 | 840.8241 | 10.1191 | 169.0523 | 282.1547 | 49.215
2012-07-23 | 23:15 | PDT | 212 | 230.5138 | 846.59 | 10.4694 | 170.6224 | 284.3505 | 49.9127
2012-07-23 | 23:30 | PDT | 220 | 241.0412 | 869.9834 | 11.9496 | 177.0014 | 293.2507 | 52.7695
2012-07-23 | 23:45 | PDT | 221 | 242.3803 | 872.9448 | 12.1437 | 177.8099 | 294.3764 | 53.1341
2012-07-24 | 0:00 | PDT | 221 | 242.3803 | 872.9448 | 12.1437 | 177.8099 | 294.3764 | 53.1341
2012-07-24 | 0:15 | PDT | 225 | 247.7885 | 884.8733 | 12.9406 | 181.0689 | 298.9088 | 54.6091
2012-07-24 | 0:30 | PDT | 224 | 246.4286 | 881.8787 | 12.7383 | 180.2504 | 297.7713 | 54.2378
2012-07-24 | 0:45 | PDT | 218 | 238.3786 | 864.0855 | 11.5675 | 175.3918 | 291.008 | 52.0454
2012-07-24 | 1:00 | PDT | 217 | 237.055 | 861.1489 | 11.3795 | 174.5907 | 289.8911 | 51.6858
2012-07-24 | 1:15 | PDT | 210 | 227.933 | 840.8241 | 10.1191 | 169.0523 | 282.1547 | 49.215
2012-07-24 | 1:30 | PDT | 212 | 230.5138 | 846.59 | 10.4694 | 170.6224 | 284.3505 | 49.9127
2012-07-24 | 1:45 | PDT | 205 | 221.5692 | 826.5526 | 9.2771 | 165.1698 | 276.716 | 47.4992
2012-07-24 | 2:00 | PDT | 209 | 226.6501 | 837.9534 | 9.9469 | 168.2709 | 281.0612 | 48.8686
2012-07-24 | 2:15 | PDT | 208 | 225.3724 | 835.0909 | 9.7766 | 167.492 | 279.9705 | 48.5238
2012-07-24 | 2:30 | PDT | 213 | 231.8118 | 849.4853 | 10.6474 | 171.4112 | 285.4528 | 50.2641
2012-07-24 | 2:45 | PDT | 220 | 241.0412 | 869.9834 | 11.9496 | 177.0014 | 293.2507 | 52.7695
2012-07-24 | 3:00 | PDT | 218 | 238.3786 | 864.0855 | 11.5675 | 175.3918 | 291.008 | 52.0454
2012-07-24 | 3:15 | PDT | 213 | 231.8118 | 849.4853 | 10.6474 | 171.4112 | 285.4528 | 50.2641
2012-07-24 | 3:30 | PDT | 217 | 237.055 | 861.1489 | 11.3795 | 174.5907 | 289.8911 | 51.6858
2012-07-24 | 3:45 | PDT | 216 | 235.7365 | 858.2207 | 11.1935 | 173.7921 | 288.7772 | 51.3279
2012-07-24 | 4:00 | PDT | 224 | 246.4286 | 881.8787 | 12.7383 | 180.2504 | 297.7713 | 54.2378
2012-07-24 | 4:15 | PDT | 235 | 261.6757 | 915.2787 | 15.0808 | 189.3924 | 310.4479 | 58.4155
2012-07-24 | 4:30 | PDT | 230 | 254.6662 | 899.9714 | 13.9839 | 185.1991 | 304.6411 | 56.491
2012-07-24 | 4:45 | PDT | 231 | 256.0575 | 903.0161 | 14.199 | 186.0327 | 305.7965 | 56.8724
2012-07-24 | 5:00 | PDT | 241 | 270.2629 | 933.9252 | 16.4694 | 194.5083 | 317.5153 | 60.7821
2012-07-24 | 5:15 | PDT | 242 | 271.713 | 937.0626 | 16.7087 | 195.37 | 318.7038 | 61.1826
2012-07-24 | 5:30 | PDT | 235 | 261.6757 | 915.2787 | 15.0808 | 189.3924 | 310.4479 | 58.4155
2012-07-24 | 5:45 | PDT | 237 | 264.5167 | 921.4605 | 15.5348 | 191.0875 | 312.7917 | 59.1974
2012-07-24 | 6:00 | PDT | 228 | 251.8993 | 893.9071 | 13.5603 | 183.5394 | 302.3393 | 55.7331
2012-07-24 | 6:15 | PDT | 236 | 263.0935 | 918.3654 | 15.3067 | 190.2386 | 311.6183 | 58.8056
2012-07-24 | 6:30 | PDT | 228 | 251.8993 | 893.9071 | 13.5603 | 183.5394 | 302.3393 | 55.7331
2012-07-24 | 6:45 | PDT | 231 | 256.0575 | 903.0161 | 14.199 | 186.0327 | 305.7965 | 56.8724
2012-07-24 | 7:00 | PDT | 226 | 249.1535 | 887.8762 | 13.1451 | 181.8899 | 300.0493 | 54.9821
2012-07-24 | 7:15 | PDT | 233 | 258.856 | 909.1306 | 14.6355 | 187.7074 | 308.1162 | 57.6406
2012-07-24 | 7:30 | PDT | 227 | 250.5238 | 890.8875 | 13.3516 | 182.7134 | 301.1928 | 55.3568
2012-07-24 | 7:45 | PDT | 226 | 249.1535 | 887.8762 | 13.1451 | 181.8899 | 300.0493 | 54.9821
2012-07-24 | 8:00 | PDT | 226 | 249.1535 | 887.8762 | 13.1451 | 181.8899 | 300.0493 | 54.9821
2012-07-24 | 8:15 | PDT | 225 | 247.7885 | 884.8733 | 12.9406 | 181.0689 | 298.9088 | 54.6091
2012-07-24 | 8:30 | PDT | 229 | 253.2801 | 896.9351 | 13.771 | 184.368 | 303.4887 | 56.1112
2012-07-24 | 8:45 | PDT | 226 | 249.1535 | 887.8762 | 13.1451 | 181.8899 | 300.0493 | 54.9821
2012-07-24 | 9:00 | PDT | 225 | 247.7885 | 884.8733 | 12.9406 | 181.0689 | 298.9088 | 54.6091
2012-07-24 | 9:15 | PDT | 237 | 264.5167 | 921.4605 | 15.5348 | 191.0875 | 312.7917 | 59.1974
2012-07-24 | 9:30 | PDT | 225 | 247.7885 | 884.8733 | 12.9406 | 181.0689 | 298.9088 | 54.6091
2012-07-24 | 9:45 | PDT | 241 | 270.2629 | 933.9252 | 16.4694 | 194.5083 | 317.5153 | 60.7821
2012-07-24 | 10:00 | PDT | 219 | 239.7073 | 867.0303 | 11.7575 | 176.1953 | 292.1279 | 52.4066
2012-07-24 | 10:15 | PDT | 226 | 249.1535 | 887.8762 | 13.1451 | 181.8899 | 300.0493 | 54.9821
2012-07-24 | 10:30 | PDT | 231 | 256.0575 | 903.0161 | 14.199 | 186.0327 | 305.7965 | 56.8724
2012-07-24 | 10:45 | PDT | 242 | 271.713 | 937.0626 | 16.7087 | 195.37 | 318.7038 | 61.1826
2012-07-24 | 11:00 | PDT | 231 | 256.0575 | 903.0161 | 14.199 | 186.0327 | 305.7965 | 56.8724
2012-07-24 | 11:15 | PDT | 235 | 261.6757 | 915.2787 | 15.0808 | 189.3924 | 310.4479 | 58.4155
2012-07-24 | 11:30 | PDT | 236 | 263.0935 | 918.3654 | 15.3067 | 190.2386 | 311.6183 | 58.8056
2012-07-24 | 11:45 | PDT | 247 | 279.0442 | 952.8764 | 17.9392 | 199.7167 | 324.6916 | 63.2117
2012-07-24 | 12:00 | PDT | 234 | 260.2632 | 912.2005 | 14.8571 | 188.5486 | 309.2806 | 58.0272
2012-07-24 | 12:15 | PDT | 243 | 273.1684 | 940.2084 | 16.9502 | 196.2342 | 319.8953 | 61.5849
2012-07-24 | 12:30 | PDT | 234 | 260.2632 | 912.2005 | 14.8571 | 188.5486 | 309.2806 | 58.0272
2012-07-24 | 12:45 | PDT | 228 | 251.8993 | 893.9071 | 13.5603 | 183.5394 | 302.3393 | 55.7331
2012-07-24 | 13:00 | PDT | 227 | 250.5238 | 890.8875 | 13.3516 | 182.7134 | 301.1928 | 55.3568
2012-07-24 | 13:15 | PDT | 241 | 270.2629 | 933.9252 | 16.4694 | 194.5083 | 317.5153 | 60.7821
2012-07-24 | 13:30 | PDT | 232 | 257.4541 | 906.0692 | 14.4162 | 186.8688 | 306.9549 | 57.2556
2012-07-24 | 13:45 | PDT | 239 | 267.3791 | 927.676 | 15.9976 | 192.7928 | 315.1475 | 59.9863
2012-07-24 | 14:00 | PDT | 252 | 286.5118 | 968.9032 | 19.2276 | 204.1283 | 330.7557 | 65.2851
2012-07-24 | 14:15 | PDT | 237 | 264.5167 | 921.4605 | 15.5348 | 191.0875 | 312.7917 | 59.1974
2012-07-24 | 14:30 | PDT | 236 | 263.0935 | 918.3654 | 15.3067 | 190.2386 | 311.6183 | 58.8056
2012-07-24 | 14:45 | PDT | 221 | 242.3803 | 872.9448 | 12.1437 | 177.8099 | 294.3764 | 53.1341
2012-07-24 | 15:00 | PDT | 227 | 250.5238 | 890.8875 | 13.3516 | 182.7134 | 301.1928 | 55.3568
2012-07-24 | 15:15 | PDT | 216 | 235.7365 | 858.2207 | 11.1935 | 173.7921 | 288.7772 | 51.3279
2012-07-24 | 15:30 | PDT | 216 | 235.7365 | 858.2207 | 11.1935 | 173.7921 | 288.7772 | 51.3279
2012-07-24 | 15:45 | PDT | 212 | 230.5138 | 846.59 | 10.4694 | 170.6224 | 284.3505 | 49.9127
2012-07-24 | 16:00 | PDT | 221 | 242.3803 | 872.9448 | 12.1437 | 177.8099 | 294.3764 | 53.1341
2012-07-24 | 16:15 | PDT | 215 | 234.4232 | 855.3007 | 11.0095 | 172.996 | 287.6661 | 50.9716
2012-07-24 | 16:30 | PDT | 227 | 250.5238 | 890.8875 | 13.3516 | 182.7134 | 301.1928 | 55.3568
2012-07-24 | 16:45 | PDT | 229 | 253.2801 | 896.9351 | 13.771 | 184.368 | 303.4887 | 56.1112
2012-07-24 | 17:00 | PDT | 212 | 230.5138 | 846.59 | 10.4694 | 170.6224 | 284.3505 | 49.9127
2012-07-24 | 17:15 | PDT | 213 | 231.8118 | 849.4853 | 10.6474 | 171.4112 | 285.4528 | 50.2641
2012-07-24 | 17:30 | PDT | 210 | 227.933 | 840.8241 | 10.1191 | 169.0523 | 282.1547 | 49.215
2012-07-24 | 17:45 | PDT | 218 | 238.3786 | 864.0855 | 11.5675 | 175.3918 | 291.008 | 52.0454
2012-07-24 | 18:00 | PDT | 211 | 229.2208 | 843.7029 | 10.2933 | 169.8361 | 283.2512 | 49.5631
2012-07-24 | 18:15 | PDT | 208 | 225.3724 | 835.0909 | 9.7766 | 167.492 | 279.9705 | 48.5238
2012-07-24 | 18:30 | PDT | 211 | 229.2208 | 843.7029 | 10.2933 | 169.8361 | 283.2512 | 49.5631
2012-07-24 | 18:45 | PDT | 211 | 229.2208 | 843.7029 | 10.2933 | 169.8361 | 283.2512 | 49.5631
2012-07-24 | 19:00 | PDT | 226 | 249.1535 | 887.8762 | 13.1451 | 181.8899 | 300.0493 | 54.9821
2012-07-24 | 19:15 | PDT | 221 | 242.3803 | 872.9448 | 12.1437 | 177.8099 | 294.3764 | 53.1341
2012-07-24 | 19:30 | PDT | 224 | 246.4286 | 881.8787 | 12.7383 | 180.2504 | 297.7713 | 54.2378
2012-07-24 | 19:45 | PDT | 216 | 235.7365 | 858.2207 | 11.1935 | 173.7921 | 288.7772 | 51.3279
2012-07-24 | 20:00 | PDT | 218 | 238.3786 | 864.0855 | 11.5675 | 175.3918 | 291.008 | 52.0454
2012-07-24 | 20:15 | PDT | 215 | 234.4232 | 855.3007 | 11.0095 | 172.996 | 287.6661 | 50.9716
2012-07-24 | 20:30 | PDT | 226 | 249.1535 | 887.8762 | 13.1451 | 181.8899 | 300.0493 | 54.9821
2012-07-24 | 20:45 | PDT | 219 | 239.7073 | 867.0303 | 11.7575 | 176.1953 | 292.1279 | 52.4066
2012-07-24 | 21:00 | PDT | 224 | 246.4286 | 881.8787 | 12.7383 | 180.2504 | 297.7713 | 54.2378
2012-07-24 | 21:15 | PDT | 217 | 237.055 | 861.1489 | 11.3795 | 174.5907 | 289.8911 | 51.6858
2012-07-24 | 21:30 | PDT | 221 | 242.3803 | 872.9448 | 12.1437 | 177.8099 | 294.3764 | 53.1341
2012-07-24 | 21:45 | PDT | 214 | 233.115 | 852.3889 | 10.8275 | 172.2023 | 286.558 | 50.617
2012-07-24 | 22:00 | PDT | 218 | 238.3786 | 864.0855 | 11.5675 | 175.3918 | 291.008 | 52.0454
2012-07-24 | 22:15 | PDT | 216 | 235.7365 | 858.2207 | 11.1935 | 173.7921 | 288.7772 | 51.3279
2012-07-24 | 22:30 | PDT | 213 | 231.8118 | 849.4853 | 10.6474 | 171.4112 | 285.4528 | 50.2641
2012-07-24 | 22:45 | PDT | 213 | 231.8118 | 849.4853 | 10.6474 | 171.4112 | 285.4528 | 50.2641
2012-07-24 | 23:00 | PDT | 213 | 231.8118 | 849.4853 | 10.6474 | 171.4112 | 285.4528 | 50.2641
2012-07-24 | 23:15 | PDT | 220 | 241.0412 | 869.9834 | 11.9496 | 177.0014 | 293.2507 | 52.7695
2012-07-24 | 23:30 | PDT | 218 | 238.3786 | 864.0855 | 11.5675 | 175.3918 | 291.008 | 52.0454
2012-07-24 | 23:45 | PDT | 209 | 226.6501 | 837.9534 | 9.9469 | 168.2709 | 281.0612 | 48.8686
2012-07-25 | 0:00 | PDT | 208 | 225.3724 | 835.0909 | 9.7766 | 167.492 | 279.9705 | 48.5238
2012-07-25 | 0:15 | PDT | 210 | 227.933 | 840.8241 | 10.1191 | 169.0523 | 282.1547 | 49.215
2012-07-25 | 0:30 | PDT | 205 | 221.5692 | 826.5526 | 9.2771 | 165.1698 | 276.716 | 47.4992
2012-07-25 | 0:45 | PDT | 210 | 227.933 | 840.8241 | 10.1191 | 169.0523 | 282.1547 | 49.215
2012-07-25 | 1:00 | PDT | 216 | 235.7365 | 858.2207 | 11.1935 | 173.7921 | 288.7772 | 51.3279
2012-07-25 | 1:15 | PDT | 202 | 217.8112 | 818.0879 | 8.7946 | 162.8695 | 273.4874 | 46.4891
2012-07-25 | 1:30 | PDT | 222 | 243.7246 | 875.9144 | 12.3398 | 178.6209 | 295.5051 | 53.5003
2012-07-25 | 1:45 | PDT | 212 | 230.5138 | 846.59 | 10.4694 | 170.6224 | 284.3505 | 49.9127
2012-07-25 | 2:00 | PDT | 217 | 237.055 | 861.1489 | 11.3795 | 174.5907 | 289.8911 | 51.6858
2012-07-25 | 2:15 | PDT | 218 | 238.3786 | 864.0855 | 11.5675 | 175.3918 | 291.008 | 52.0454
2012-07-25 | 2:30 | PDT | 214 | 233.115 | 852.3889 | 10.8275 | 172.2023 | 286.558 | 50.617
2012-07-25 | 2:45 | PDT | 210 | 227.933 | 840.8241 | 10.1191 | 169.0523 | 282.1547 | 49.215
2012-07-25 | 3:00 | PDT | 215 | 234.4232 | 855.3007 | 11.0095 | 172.996 | 287.6661 | 50.9716
2012-07-25 | 3:15 | PDT | 217 | 237.055 | 861.1489 | 11.3795 | 174.5907 | 289.8911 | 51.6858
2012-07-25 | 3:30 | PDT | 215 | 234.4232 | 855.3007 | 11.0095 | 172.996 | 287.6661 | 50.9716
2012-07-25 | 3:45 | PDT | 208 | 225.3724 | 835.0909 | 9.7766 | 167.492 | 279.9705 | 48.5238
2012-07-25 | 4:00 | PDT | 210 | 227.933 | 840.8241 | 10.1191 | 169.0523 | 282.1547 | 49.215
2012-07-25 | 4:15 | PDT | 217 | 237.055 | 861.1489 | 11.3795 | 174.5907 | 289.8911 | 51.6858
2012-07-25 | 4:30 | PDT | 216 | 235.7365 | 858.2207 | 11.1935 | 173.7921 | 288.7772 | 51.3279
2012-07-25 | 4:45 | PDT | 212 | 230.5138 | 846.59 | 10.4694 | 170.6224 | 284.3505 | 49.9127
2012-07-25 | 5:00 | PDT | 208 | 225.3724 | 835.0909 | 9.7766 | 167.492 | 279.9705 | 48.5238
2012-07-25 | 5:15 | PDT | 215 | 234.4232 | 855.3007 | 11.0095 | 172.996 | 287.6661 | 50.9716
2012-07-25 | 5:30 | PDT | 212 | 230.5138 | 846.59 | 10.4694 | 170.6224 | 284.3505 | 49.9127
2012-07-25 | 5:45 | PDT | 212 | 230.5138 | 846.59 | 10.4694 | 170.6224 | 284.3505 | 49.9127
2012-07-25 | 6:00 | PDT | 205 | 221.5692 | 826.5526 | 9.2771 | 165.1698 | 276.716 | 47.4992
2012-07-25 | 6:15 | PDT | 207 | 224.0996 | 832.2367 | 9.6082 | 166.7155 | 278.8828 | 48.1807
2012-07-25 | 6:30 | PDT | 210 | 227.933 | 840.8241 | 10.1191 | 169.0523 | 282.1547 | 49.215
2012-07-25 | 6:45 | PDT | 205 | 221.5692 | 826.5526 | 9.2771 | 165.1698 | 276.716 | 47.4992
2012-07-25 | 7:00 | PDT | 202 | 217.8112 | 818.0879 | 8.7946 | 162.8695 | 273.4874 | 46.4891
2012-07-25 | 7:15 | PDT | 200 | 215.3307 | 812.4854 | 8.4822 | 161.348 | 271.3494 | 45.8237
2012-07-25 | 7:30 | PDT | 199 | 214.0979 | 809.6963 | 8.3287 | 160.5909 | 270.2847 | 45.4934
2012-07-25 | 7:45 | PDT | 197 | 211.6471 | 804.1426 | 8.0273 | 159.0838 | 268.1639 | 44.8375
2012-07-25 | 8:00 | PDT | 206 | 222.8319 | 829.3906 | 9.4417 | 165.9414 | 277.7979 | 47.8391
2012-07-25 | 8:15 | PDT | 203 | 219.0589 | 820.9013 | 8.9535 | 163.6338 | 274.5607 | 46.8242
2012-07-25 | 8:30 | PDT | 230 | 254.6662 | 899.9714 | 13.9839 | 185.1991 | 304.6411 | 56.491
2012-07-25 | 8:45 | PDT | 217 | 237.055 | 861.1489 | 11.3795 | 174.5907 | 289.8911 | 51.6858
2012-07-25 | 9:00 | PDT | 198 | 212.87 | 806.9154 | 8.1771 | 159.8362 | 269.2229 | 45.1647
2012-07-25 | 9:15 | PDT | 198 | 212.87 | 806.9154 | 8.1771 | 159.8362 | 269.2229 | 45.1647
2012-07-25 | 9:30 | PDT | 197 | 211.6471 | 804.1426 | 8.0273 | 159.0838 | 268.1639 | 44.8375
2012-07-25 | 9:45 | PDT | 205 | 221.5692 | 826.5526 | 9.2771 | 165.1698 | 276.716 | 47.4992
2012-07-25 | 10:00 | PDT | 202 | 217.8112 | 818.0879 | 8.7946 | 162.8695 | 273.4874 | 46.4891
2012-07-25 | 10:15 | PDT | 210 | 227.933 | 840.8241 | 10.1191 | 169.0523 | 282.1547 | 49.215
2012-07-25 | 10:30 | PDT | 206 | 222.8319 | 829.3906 | 9.4417 | 165.9414 | 277.7979 | 47.8391
2012-07-25 | 10:45 | PDT | 207 | 224.0996 | 832.2367 | 9.6082 | 166.7155 | 278.8828 | 48.1807
2012-07-25 | 11:00 | PDT | 204 | 220.3115 | 823.7229 | 9.1144 | 164.4006 | 275.6369 | 47.1609
2012-07-25 | 11:15 | PDT | 211 | 229.2208 | 843.7029 | 10.2933 | 169.8361 | 283.2512 | 49.5631
2012-07-25 | 11:30 | PDT | 215 | 234.4232 | 855.3007 | 11.0095 | 172.996 | 287.6661 | 50.9716
2012-07-25 | 11:45 | PDT | 212 | 230.5138 | 846.59 | 10.4694 | 170.6224 | 284.3505 | 49.9127
2012-07-25 | 12:00 | PDT | 207 | 224.0996 | 832.2367 | 9.6082 | 166.7155 | 278.8828 | 48.1807
2012-07-25 | 12:15 | PDT | 206 | 222.8319 | 829.3906 | 9.4417 | 165.9414 | 277.7979 | 47.8391
2012-07-25 | 12:30 | PDT | 213 | 231.8118 | 849.4853 | 10.6474 | 171.4112 | 285.4528 | 50.2641
2012-07-25 | 12:45 | PDT | 218 | 238.3786 | 864.0855 | 11.5675 | 175.3918 | 291.008 | 52.0454
2012-07-25 | 13:00 | PDT | 216 | 235.7365 | 858.2207 | 11.1935 | 173.7921 | 288.7772 | 51.3279
2012-07-25 | 13:15 | PDT | 221 | 242.3803 | 872.9448 | 12.1437 | 177.8099 | 294.3764 | 53.1341
2012-07-25 | 13:30 | PDT | 215 | 234.4232 | 855.3007 | 11.0095 | 172.996 | 287.6661 | 50.9716
2012-07-25 | 13:45 | PDT | 213 | 231.8118 | 849.4853 | 10.6474 | 171.4112 | 285.4528 | 50.2641
2012-07-25 | 14:00 | PDT | 221 | 242.3803 | 872.9448 | 12.1437 | 177.8099 | 294.3764 | 53.1341
2012-07-25 | 14:15 | PDT | 234 | 260.2632 | 912.2005 | 14.8571 | 188.5486 | 309.2806 | 58.0272
2012-07-25 | 14:30 | PDT | 227 | 250.5238 | 890.8875 | 13.3516 | 182.7134 | 301.1928 | 55.3568
2012-07-25 | 14:45 | PDT | 224 | 246.4286 | 881.8787 | 12.7383 | 180.2504 | 297.7713 | 54.2378
2012-07-25 | 15:00 | PDT | 216 | 235.7365 | 858.2207 | 11.1935 | 173.7921 | 288.7772 | 51.3279
2012-07-25 | 15:15 | PDT | 216 | 235.7365 | 858.2207 | 11.1935 | 173.7921 | 288.7772 | 51.3279
2012-07-25 | 15:30 | PDT | 214 | 233.115 | 852.3889 | 10.8275 | 172.2023 | 286.558 | 50.617
2012-07-25 | 15:45 | PDT | 218 | 238.3786 | 864.0855 | 11.5675 | 175.3918 | 291.008 | 52.0454
2012-07-25 | 16:00 | PDT | 211 | 229.2208 | 843.7029 | 10.2933 | 169.8361 | 283.2512 | 49.5631
2012-07-25 | 16:15 | PDT | 218 | 238.3786 | 864.0855 | 11.5675 | 175.3918 | 291.008 | 52.0454
2012-07-25 | 16:30 | PDT | 206 | 222.8319 | 829.3906 | 9.4417 | 165.9414 | 277.7979 | 47.8391
2012-07-25 | 16:45 | PDT | 206 | 222.8319 | 829.3906 | 9.4417 | 165.9414 | 277.7979 | 47.8391
2012-07-25 | 17:00 | PDT | 201 | 216.5684 | 815.2826 | 8.6375 | 162.1075 | 272.417 | 46.1556
2012-07-25 | 17:15 | PDT | 201 | 216.5684 | 815.2826 | 8.6375 | 162.1075 | 272.417 | 46.1556
2012-07-25 | 17:30 | PDT | 202 | 217.8112 | 818.0879 | 8.7946 | 162.8695 | 273.4874 | 46.4891
2012-07-25 | 17:45 | PDT | 197 | 211.6471 | 804.1426 | 8.0273 | 159.0838 | 268.1639 | 44.8375
2012-07-25 | 18:00 | PDT | 198 | 212.87 | 806.9154 | 8.1771 | 159.8362 | 269.2229 | 45.1647
2012-07-25 | 18:15 | PDT | 196 | 210.4291 | 801.3779 | 7.8793 | 158.3339 | 267.1078 | 44.512
2012-07-25 | 18:30 | PDT | 203 | 219.0589 | 820.9013 | 8.9535 | 163.6338 | 274.5607 | 46.8242
2012-07-25 | 18:45 | PDT | 218 | 238.3786 | 864.0855 | 11.5675 | 175.3918 | 291.008 | 52.0454
2012-07-25 | 19:00 | PDT | 203 | 219.0589 | 820.9013 | 8.9535 | 163.6338 | 274.5607 | 46.8242
2012-07-25 | 19:15 | PDT | 200 | 215.3307 | 812.4854 | 8.4822 | 161.348 | 271.3494 | 45.8237
2012-07-25 | 19:30 | PDT | 200 | 215.3307 | 812.4854 | 8.4822 | 161.348 | 271.3494 | 45.8237
2012-07-25 | 19:45 | PDT | 196 | 210.4291 | 801.3779 | 7.8793 | 158.3339 | 267.1078 | 44.512
2012-07-25 | 20:00 | PDT | 198 | 212.87 | 806.9154 | 8.1771 | 159.8362 | 269.2229 | 45.1647
2012-07-25 | 20:15 | PDT | 197 | 211.6471 | 804.1426 | 8.0273 | 159.0838 | 268.1639 | 44.8375
2012-07-25 | 20:30 | PDT | 197 | 211.6471 | 804.1426 | 8.0273 | 159.0838 | 268.1639 | 44.8375
2012-07-25 | 20:45 | PDT | 196 | 210.4291 | 801.3779 | 7.8793 | 158.3339 | 267.1078 | 44.512
2012-07-25 | 21:00 | PDT | 200 | 215.3307 | 812.4854 | 8.4822 | 161.348 | 271.3494 | 45.8237
2012-07-25 | 21:15 | PDT | 195 | 209.216 | 798.6213 | 7.7331 | 157.5864 | 266.0545 | 44.188
2012-07-25 | 21:30 | PDT | 194 | 208.0078 | 795.8728 | 7.5887 | 156.8413 | 265.0041 | 43.8656
2012-07-25 | 21:45 | PDT | 192 | 205.606 | 790.4 | 7.3051 | 155.3582 | 262.9118 | 43.2255
2012-07-25 | 22:00 | PDT | 188 | 200.8609 | 779.5512 | 6.7589 | 152.4204 | 258.7612 | 41.9641
2012-07-25 | 22:15 | PDT | 189 | 202.0399 | 782.2513 | 6.8929 | 153.1513 | 259.7946 | 42.2771
2012-07-25 | 22:30 | PDT | 187 | 199.6867 | 776.859 | 6.6267 | 151.6919 | 257.7306 | 41.6526
2012-07-25 | 22:45 | PDT | 190 | 203.2238 | 784.9595 | 7.0286 | 153.8845 | 260.8309 | 42.5917
2012-07-25 | 23:00 | PDT | 189 | 202.0399 | 782.2513 | 6.8929 | 153.1513 | 259.7946 | 42.2771
2012-07-25 | 23:15 | PDT | 192 | 205.606 | 790.4 | 7.3051 | 155.3582 | 262.9118 | 43.2255
2012-07-25 | 23:30 | PDT | 199 | 214.0979 | 809.6963 | 8.3287 | 160.5909 | 270.2847 | 45.4934
2012-07-25 | 23:45 | PDT | 198 | 212.87 | 806.9154 | 8.1771 | 159.8362 | 269.2229 | 45.1647
2012-07-26 | 0:00 | PDT | 197 | 211.6471 | 804.1426 | 8.0273 | 159.0838 | 268.1639 | 44.8375
2012-07-26 | 0:15 | PDT | 194 | 208.0078 | 795.8728 | 7.5887 | 156.8413 | 265.0041 | 43.8656
2012-07-26 | 0:30 | PDT | 193 | 206.8045 | 793.1324 | 7.446 | 156.0985 | 263.9565 | 43.5448
2012-07-26 | 0:45 | PDT | 198 | 212.87 | 806.9154 | 8.1771 | 159.8362 | 269.2229 | 45.1647
2012-07-26 | 1:00 | PDT | 198 | 212.87 | 806.9154 | 8.1771 | 159.8362 | 269.2229 | 45.1647
2012-07-26 | 1:15 | PDT | 196 | 210.4291 | 801.3779 | 7.8793 | 158.3339 | 267.1078 | 44.512
2012-07-26 | 1:30 | PDT | 201 | 216.5684 | 815.2826 | 8.6375 | 162.1075 | 272.417 | 46.1556
2012-07-26 | 1:45 | PDT | 201 | 216.5684 | 815.2826 | 8.6375 | 162.1075 | 272.417 | 46.1556
2012-07-26 | 2:00 | PDT | 201 | 216.5684 | 815.2826 | 8.6375 | 162.1075 | 272.417 | 46.1556
2012-07-26 | 2:15 | PDT | 209 | 226.6501 | 837.9534 | 9.9469 | 168.2709 | 281.0612 | 48.8686
2012-07-26 | 2:30 | PDT | 208 | 225.3724 | 835.0909 | 9.7766 | 167.492 | 279.9705 | 48.5238
2012-07-26 | 2:45 | PDT | 214 | 233.115 | 852.3889 | 10.8275 | 172.2023 | 286.558 | 50.617
2012-07-26 | 3:00 | PDT | 208 | 225.3724 | 835.0909 | 9.7766 | 167.492 | 279.9705 | 48.5238
2012-07-26 | 3:15 | PDT | 215 | 234.4232 | 855.3007 | 11.0095 | 172.996 | 287.6661 | 50.9716
2012-07-26 | 3:30 | PDT | 214 | 233.115 | 852.3889 | 10.8275 | 172.2023 | 286.558 | 50.617
2012-07-26 | 3:45 | PDT | 216 | 235.7365 | 858.2207 | 11.1935 | 173.7921 | 288.7772 | 51.3279
2012-07-26 | 4:00 | PDT | 212 | 230.5138 | 846.59 | 10.4694 | 170.6224 | 284.3505 | 49.9127
2012-07-26 | 4:15 | PDT | 208 | 225.3724 | 835.0909 | 9.7766 | 167.492 | 279.9705 | 48.5238
2012-07-26 | 4:30 | PDT | 208 | 225.3724 | 835.0909 | 9.7766 | 167.492 | 279.9705 | 48.5238
2012-07-26 | 4:45 | PDT | 217 | 237.055 | 861.1489 | 11.3795 | 174.5907 | 289.8911 | 51.6858
2012-07-26 | 5:00 | PDT | 219 | 239.7073 | 867.0303 | 11.7575 | 176.1953 | 292.1279 | 52.4066
2012-07-26 | 5:15 | PDT | 216 | 235.7365 | 858.2207 | 11.1935 | 173.7921 | 288.7772 | 51.3279
2012-07-26 | 5:30 | PDT | 214 | 233.115 | 852.3889 | 10.8275 | 172.2023 | 286.558 | 50.617
2012-07-26 | 5:45 | PDT | 213 | 231.8118 | 849.4853 | 10.6474 | 171.4112 | 285.4528 | 50.2641
2012-07-26 | 6:00 | PDT | 212 | 230.5138 | 846.59 | 10.4694 | 170.6224 | 284.3505 | 49.9127
2012-07-26 | 6:15 | PDT | 211 | 229.2208 | 843.7029 | 10.2933 | 169.8361 | 283.2512 | 49.5631
2012-07-26 | 6:30 | PDT | 213 | 231.8118 | 849.4853 | 10.6474 | 171.4112 | 285.4528 | 50.2641
2012-07-26 | 6:45 | PDT | 210 | 227.933 | 840.8241 | 10.1191 | 169.0523 | 282.1547 | 49.215
2012-07-26 | 7:00 | PDT | 209 | 226.6501 | 837.9534 | 9.9469 | 168.2709 | 281.0612 | 48.8686
2012-07-26 | 7:15 | PDT | 216 | 235.7365 | 858.2207 | 11.1935 | 173.7921 | 288.7772 | 51.3279
2012-07-26 | 7:30 | PDT | 220 | 241.0412 | 869.9834 | 11.9496 | 177.0014 | 293.2507 | 52.7695
2012-07-26 | 7:45 | PDT | 216 | 235.7365 | 858.2207 | 11.1935 | 173.7921 | 288.7772 | 51.3279
2012-07-26 | 8:00 | PDT | 220 | 241.0412 | 869.9834 | 11.9496 | 177.0014 | 293.2507 | 52.7695
2012-07-26 | 8:15 | PDT | 221 | 242.3803 | 872.9448 | 12.1437 | 177.8099 | 294.3764 | 53.1341
2012-07-26 | 8:30 | PDT | 222 | 243.7246 | 875.9144 | 12.3398 | 178.6209 | 295.5051 | 53.5003
2012-07-26 | 8:45 | PDT | 216 | 235.7365 | 858.2207 | 11.1935 | 173.7921 | 288.7772 | 51.3279
2012-07-26 | 9:00 | PDT | 219 | 239.7073 | 867.0303 | 11.7575 | 176.1953 | 292.1279 | 52.4066
2012-07-26 | 9:15 | PDT | 215 | 234.4232 | 855.3007 | 11.0095 | 172.996 | 287.6661 | 50.9716
2012-07-26 | 9:30 | PDT | 210 | 227.933 | 840.8241 | 10.1191 | 169.0523 | 282.1547 | 49.215
2012-07-26 | 9:45 | PDT | 209 | 226.6501 | 837.9534 | 9.9469 | 168.2709 | 281.0612 | 48.8686
2012-07-26 | 10:00 | PDT | 210 | 227.933 | 840.8241 | 10.1191 | 169.0523 | 282.1547 | 49.215
2012-07-26 | 10:15 | PDT | 208 | 225.3724 | 835.0909 | 9.7766 | 167.492 | 279.9705 | 48.5238
2012-07-26 | 10:30 | PDT | 218 | 238.3786 | 864.0855 | 11.5675 | 175.3918 | 291.008 | 52.0454
2012-07-26 | 10:45 | PDT | 214 | 233.115 | 852.3889 | 10.8275 | 172.2023 | 286.558 | 50.617
2012-07-26 | 11:00 | PDT | 211 | 229.2208 | 843.7029 | 10.2933 | 169.8361 | 283.2512 | 49.5631
2012-07-26 | 11:15 | PDT | 216 | 235.7365 | 858.2207 | 11.1935 | 173.7921 | 288.7772 | 51.3279
2012-07-26 | 11:30 | PDT | 209 | 226.6501 | 837.9534 | 9.9469 | 168.2709 | 281.0612 | 48.8686
2012-07-26 | 11:45 | PDT | 213 | 231.8118 | 849.4853 | 10.6474 | 171.4112 | 285.4528 | 50.2641
2012-07-26 | 12:00 | PDT | 215 | 234.4232 | 855.3007 | 11.0095 | 172.996 | 287.6661 | 50.9716
2012-07-26 | 12:15 | PDT | 215 | 234.4232 | 855.3007 | 11.0095 | 172.996 | 287.6661 | 50.9716
2012-07-26 | 12:30 | PDT | 211 | 229.2208 | 843.7029 | 10.2933 | 169.8361 | 283.2512 | 49.5631
2012-07-26 | 12:45 | PDT | 204 | 220.3115 | 823.7229 | 9.1144 | 164.4006 | 275.6369 | 47.1609
2012-07-26 | 13:00 | PDT | 210 | 227.933 | 840.8241 | 10.1191 | 169.0523 | 282.1547 | 49.215
2012-07-26 | 13:15 | PDT | 206 | 222.8319 | 829.3906 | 9.4417 | 165.9414 | 277.7979 | 47.8391
2012-07-26 | 13:30 | PDT | 212 | 230.5138 | 846.59 | 10.4694 | 170.6224 | 284.3505 | 49.9127
2012-07-26 | 13:45 | PDT | 212 | 230.5138 | 846.59 | 10.4694 | 170.6224 | 284.3505 | 49.9127
2012-07-26 | 14:00 | PDT | 204 | 220.3115 | 823.7229 | 9.1144 | 164.4006 | 275.6369 | 47.1609
2012-07-26 | 14:15 | PDT | 205 | 221.5692 | 826.5526 | 9.2771 | 165.1698 | 276.716 | 47.4992
2012-07-26 | 14:30 | PDT | 207 | 224.0996 | 832.2367 | 9.6082 | 166.7155 | 278.8828 | 48.1807
2012-07-26 | 14:45 | PDT | 207 | 224.0996 | 832.2367 | 9.6082 | 166.7155 | 278.8828 | 48.1807
2012-07-26 | 15:00 | PDT | 205 | 221.5692 | 826.5526 | 9.2771 | 165.1698 | 276.716 | 47.4992
2012-07-26 | 15:15 | PDT | 211 | 229.2208 | 843.7029 | 10.2933 | 169.8361 | 283.2512 | 49.5631
2012-07-26 | 15:30 | PDT | 210 | 227.933 | 840.8241 | 10.1191 | 169.0523 | 282.1547 | 49.215
2012-07-26 | 15:45 | PDT | 206 | 222.8319 | 829.3906 | 9.4417 | 165.9414 | 277.7979 | 47.8391
2012-07-26 | 16:00 | PDT | 200 | 215.3307 | 812.4854 | 8.4822 | 161.348 | 271.3494 | 45.8237
2012-07-26 | 16:15 | PDT | 196 | 210.4291 | 801.3779 | 7.8793 | 158.3339 | 267.1078 | 44.512
2012-07-26 | 16:30 | PDT | 198 | 212.87 | 806.9154 | 8.1771 | 159.8362 | 269.2229 | 45.1647
2012-07-26 | 16:45 | PDT | 203 | 219.0589 | 820.9013 | 8.9535 | 163.6338 | 274.5607 | 46.8242
2012-07-26 | 17:00 | PDT | 198 | 212.87 | 806.9154 | 8.1771 | 159.8362 | 269.2229 | 45.1647
2012-07-26 | 17:15 | PDT | 201 | 216.5684 | 815.2826 | 8.6375 | 162.1075 | 272.417 | 46.1556
2012-07-26 | 17:30 | PDT | 199 | 214.0979 | 809.6963 | 8.3287 | 160.5909 | 270.2847 | 45.4934
2012-07-26 | 17:45 | PDT | 196 | 210.4291 | 801.3779 | 7.8793 | 158.3339 | 267.1078 | 44.512
2012-07-26 | 18:00 | PDT | 200 | 215.3307 | 812.4854 | 8.4822 | 161.348 | 271.3494 | 45.8237
2012-07-26 | 18:15 | PDT | 207 | 224.0996 | 832.2367 | 9.6082 | 166.7155 | 278.8828 | 48.1807
2012-07-26 | 18:30 | PDT | 201 | 216.5684 | 815.2826 | 8.6375 | 162.1075 | 272.417 | 46.1556
2012-07-26 | 18:45 | PDT | 206 | 222.8319 | 829.3906 | 9.4417 | 165.9414 | 277.7979 | 47.8391
2012-07-26 | 19:00 | PDT | 200 | 215.3307 | 812.4854 | 8.4822 | 161.348 | 271.3494 | 45.8237
2012-07-26 | 19:15 | PDT | 211 | 229.2208 | 843.7029 | 10.2933 | 169.8361 | 283.2512 | 49.5631
2012-07-26 | 19:30 | PDT | 212 | 230.5138 | 846.59 | 10.4694 | 170.6224 | 284.3505 | 49.9127
2012-07-26 | 19:45 | PDT | 208 | 225.3724 | 835.0909 | 9.7766 | 167.492 | 279.9705 | 48.5238
2012-07-26 | 20:00 | PDT | 210 | 227.933 | 840.8241 | 10.1191 | 169.0523 | 282.1547 | 49.215
2012-07-26 | 20:15 | PDT | 203 | 219.0589 | 820.9013 | 8.9535 | 163.6338 | 274.5607 | 46.8242
2012-07-26 | 20:30 | PDT | 226 | 249.1535 | 887.8762 | 13.1451 | 181.8899 | 300.0493 | 54.9821
2012-07-26 | 20:45 | PDT | 227 | 250.5238 | 890.8875 | 13.3516 | 182.7134 | 301.1928 | 55.3568
2012-07-26 | 21:00 | PDT | 222 | 243.7246 | 875.9144 | 12.3398 | 178.6209 | 295.5051 | 53.5003
2012-07-26 | 21:15 | PDT | 218 | 238.3786 | 864.0855 | 11.5675 | 175.3918 | 291.008 | 52.0454
2012-07-26 | 21:30 | PDT | 210 | 227.933 | 840.8241 | 10.1191 | 169.0523 | 282.1547 | 49.215
2012-07-26 | 21:45 | PDT | 212 | 230.5138 | 846.59 | 10.4694 | 170.6224 | 284.3505 | 49.9127
2012-07-26 | 22:00 | PDT | 210 | 227.933 | 840.8241 | 10.1191 | 169.0523 | 282.1547 | 49.215
2012-07-26 | 22:15 | PDT | 224 | 246.4286 | 881.8787 | 12.7383 | 180.2504 | 297.7713 | 54.2378
2012-07-26 | 22:30 | PDT | 220 | 241.0412 | 869.9834 | 11.9496 | 177.0014 | 293.2507 | 52.7695
2012-07-26 | 22:45 | PDT | 219 | 239.7073 | 867.0303 | 11.7575 | 176.1953 | 292.1279 | 52.4066
2012-07-26 | 23:00 | PDT | 225 | 247.7885 | 884.8733 | 12.9406 | 181.0689 | 298.9088 | 54.6091
2012-07-26 | 23:15 | PDT | 226 | 249.1535 | 887.8762 | 13.1451 | 181.8899 | 300.0493 | 54.9821
2012-07-26 | 23:30 | PDT | 227 | 250.5238 | 890.8875 | 13.3516 | 182.7134 | 301.1928 | 55.3568
2012-07-26 | 23:45 | PDT | 220 | 241.0412 | 869.9834 | 11.9496 | 177.0014 | 293.2507 | 52.7695
2012-07-27 | 0:00 | PDT | 218 | 238.3786 | 864.0855 | 11.5675 | 175.3918 | 291.008 | 52.0454
2012-07-27 | 0:15 | PDT | 229 | 253.2801 | 896.9351 | 13.771 | 184.368 | 303.4887 | 56.1112
2012-07-27 | 0:30 | PDT | 213 | 231.8118 | 849.4853 | 10.6474 | 171.4112 | 285.4528 | 50.2641
2012-07-27 | 0:45 | PDT | 221 | 242.3803 | 872.9448 | 12.1437 | 177.8099 | 294.3764 | 53.1341
2012-07-27 | 1:00 | PDT | 210 | 227.933 | 840.8241 | 10.1191 | 169.0523 | 282.1547 | 49.215
2012-07-27 | 1:15 | PDT | 210 | 227.933 | 840.8241 | 10.1191 | 169.0523 | 282.1547 | 49.215
2012-07-27 | 1:30 | PDT | 206 | 222.8319 | 829.3906 | 9.4417 | 165.9414 | 277.7979 | 47.8391
2012-07-27 | 1:45 | PDT | 202 | 217.8112 | 818.0879 | 8.7946 | 162.8695 | 273.4874 | 46.4891
2012-07-27 | 2:00 | PDT | 199 | 214.0979 | 809.6963 | 8.3287 | 160.5909 | 270.2847 | 45.4934
2012-07-27 | 2:15 | PDT | 205 | 221.5692 | 826.5526 | 9.2771 | 165.1698 | 276.716 | 47.4992
2012-07-27 | 2:30 | PDT | 196 | 210.4291 | 801.3779 | 7.8793 | 158.3339 | 267.1078 | 44.512
2012-07-27 | 2:45 | PDT | 200 | 215.3307 | 812.4854 | 8.4822 | 161.348 | 271.3494 | 45.8237
2012-07-27 | 3:00 | PDT | 197 | 211.6471 | 804.1426 | 8.0273 | 159.0838 | 268.1639 | 44.8375
2012-07-27 | 3:15 | PDT | 195 | 209.216 | 798.6213 | 7.7331 | 157.5864 | 266.0545 | 44.188
2012-07-27 | 3:30 | PDT | 202 | 217.8112 | 818.0879 | 8.7946 | 162.8695 | 273.4874 | 46.4891
2012-07-27 | 3:45 | PDT | 200 | 215.3307 | 812.4854 | 8.4822 | 161.348 | 271.3494 | 45.8237
2012-07-27 | 4:00 | PDT | 204 | 220.3115 | 823.7229 | 9.1144 | 164.4006 | 275.6369 | 47.1609
2012-07-27 | 4:15 | PDT | 208 | 225.3724 | 835.0909 | 9.7766 | 167.492 | 279.9705 | 48.5238
2012-07-27 | 4:30 | PDT | 216 | 235.7365 | 858.2207 | 11.1935 | 173.7921 | 288.7772 | 51.3279
2012-07-27 | 4:45 | PDT | 214 | 233.115 | 852.3889 | 10.8275 | 172.2023 | 286.558 | 50.617
2012-07-27 | 5:00 | PDT | 210 | 227.933 | 840.8241 | 10.1191 | 169.0523 | 282.1547 | 49.215
2012-07-27 | 5:15 | PDT | 212 | 230.5138 | 846.59 | 10.4694 | 170.6224 | 284.3505 | 49.9127
2012-07-27 | 5:30 | PDT | 210 | 227.933 | 840.8241 | 10.1191 | 169.0523 | 282.1547 | 49.215
2012-07-27 | 5:45 | PDT | 213 | 231.8118 | 849.4853 | 10.6474 | 171.4112 | 285.4528 | 50.2641
2012-07-27 | 6:00 | PDT | 217 | 237.055 | 861.1489 | 11.3795 | 174.5907 | 289.8911 | 51.6858
2012-07-27 | 6:15 | PDT | 212 | 230.5138 | 846.59 | 10.4694 | 170.6224 | 284.3505 | 49.9127
2012-07-27 | 6:30 | PDT | 214 | 233.115 | 852.3889 | 10.8275 | 172.2023 | 286.558 | 50.617
2012-07-27 | 6:45 | PDT | 216 | 235.7365 | 858.2207 | 11.1935 | 173.7921 | 288.7772 | 51.3279
2012-07-27 | 7:00 | PDT | 212 | 230.5138 | 846.59 | 10.4694 | 170.6224 | 284.3505 | 49.9127
2012-07-27 | 7:15 | PDT | 223 | 245.074 | 878.8924 | 12.538 | 179.4344 | 296.6367 | 53.8682
2012-07-27 | 7:30 | PDT | 207 | 224.0996 | 832.2367 | 9.6082 | 166.7155 | 278.8828 | 48.1807
2012-07-27 | 7:45 | PDT | 201 | 216.5684 | 815.2826 | 8.6375 | 162.1075 | 272.417 | 46.1556
2012-07-27 | 8:00 | PDT | 211 | 229.2208 | 843.7029 | 10.2933 | 169.8361 | 283.2512 | 49.5631
2012-07-27 | 8:15 | PDT | 214 | 233.115 | 852.3889 | 10.8275 | 172.2023 | 286.558 | 50.617
2012-07-27 | 8:30 | PDT | 211 | 229.2208 | 843.7029 | 10.2933 | 169.8361 | 283.2512 | 49.5631
2012-07-27 | 8:45 | PDT | 209 | 226.6501 | 837.9534 | 9.9469 | 168.2709 | 281.0612 | 48.8686
2012-07-27 | 9:00 | PDT | 205 | 221.5692 | 826.5526 | 9.2771 | 165.1698 | 276.716 | 47.4992
2012-07-27 | 9:15 | PDT | 214 | 233.115 | 852.3889 | 10.8275 | 172.2023 | 286.558 | 50.617
2012-07-27 | 9:30 | PDT | 213 | 231.8118 | 849.4853 | 10.6474 | 171.4112 | 285.4528 | 50.2641
2012-07-27 | 9:45 | PDT | 211 | 229.2208 | 843.7029 | 10.2933 | 169.8361 | 283.2512 | 49.5631
2012-07-27 | 10:00 | PDT | 223 | 245.074 | 878.8924 | 12.538 | 179.4344 | 296.6367 | 53.8682
2012-07-27 | 10:15 | PDT | 225 | 247.7885 | 884.8733 | 12.9406 | 181.0689 | 298.9088 | 54.6091
2012-07-27 | 10:30 | PDT | 209 | 226.6501 | 837.9534 | 9.9469 | 168.2709 | 281.0612 | 48.8686
2012-07-27 | 10:45 | PDT | 215 | 234.4232 | 855.3007 | 11.0095 | 172.996 | 287.6661 | 50.9716
2012-07-27 | 11:00 | PDT | 215 | 234.4232 | 855.3007 | 11.0095 | 172.996 | 287.6661 | 50.9716
2012-07-27 | 11:15 | PDT | 222 | 243.7246 | 875.9144 | 12.3398 | 178.6209 | 295.5051 | 53.5003
2012-07-27 | 11:30 | PDT | 214 | 233.115 | 852.3889 | 10.8275 | 172.2023 | 286.558 | 50.617
2012-07-27 | 11:45 | PDT | 214 | 233.115 | 852.3889 | 10.8275 | 172.2023 | 286.558 | 50.617
2012-07-27 | 12:00 | PDT | 225 | 247.7885 | 884.8733 | 12.9406 | 181.0689 | 298.9088 | 54.6091
2012-07-27 | 12:15 | PDT | 230 | 254.6662 | 899.9714 | 13.9839 | 185.1991 | 304.6411 | 56.491
2012-07-27 | 12:30 | PDT | 229 | 253.2801 | 896.9351 | 13.771 | 184.368 | 303.4887 | 56.1112
2012-07-27 | 12:45 | PDT | 213 | 231.8118 | 849.4853 | 10.6474 | 171.4112 | 285.4528 | 50.2641
2012-07-27 | 13:00 | PDT | 225 | 247.7885 | 884.8733 | 12.9406 | 181.0689 | 298.9088 | 54.6091
2012-07-27 | 13:15 | PDT | 220 | 241.0412 | 869.9834 | 11.9496 | 177.0014 | 293.2507 | 52.7695
2012-07-27 | 13:30 | PDT | 223 | 245.074 | 878.8924 | 12.538 | 179.4344 | 296.6367 | 53.8682
2012-07-27 | 13:45 | PDT | 225 | 247.7885 | 884.8733 | 12.9406 | 181.0689 | 298.9088 | 54.6091
2012-07-27 | 14:00 | PDT | 225 | 247.7885 | 884.8733 | 12.9406 | 181.0689 | 298.9088 | 54.6091
2012-07-27 | 14:15 | PDT | 211 | 229.2208 | 843.7029 | 10.2933 | 169.8361 | 283.2512 | 49.5631
2012-07-27 | 14:30 | PDT | 206 | 222.8319 | 829.3906 | 9.4417 | 165.9414 | 277.7979 | 47.8391
2012-07-27 | 14:45 | PDT | 209 | 226.6501 | 837.9534 | 9.9469 | 168.2709 | 281.0612 | 48.8686
2012-07-27 | 15:00 | PDT | 217 | 237.055 | 861.1489 | 11.3795 | 174.5907 | 289.8911 | 51.6858
2012-07-27 | 15:15 | PDT | 224 | 246.4286 | 881.8787 | 12.7383 | 180.2504 | 297.7713 | 54.2378
2012-07-27 | 15:30 | PDT | 212 | 230.5138 | 846.59 | 10.4694 | 170.6224 | 284.3505 | 49.9127
2012-07-27 | 15:45 | PDT | 207 | 224.0996 | 832.2367 | 9.6082 | 166.7155 | 278.8828 | 48.1807
2012-07-27 | 16:00 | PDT | 208 | 225.3724 | 835.0909 | 9.7766 | 167.492 | 279.9705 | 48.5238
2012-07-27 | 16:15 | PDT | 205 | 221.5692 | 826.5526 | 9.2771 | 165.1698 | 276.716 | 47.4992
2012-07-27 | 16:30 | PDT | 213 | 231.8118 | 849.4853 | 10.6474 | 171.4112 | 285.4528 | 50.2641
2012-07-27 | 16:45 | PDT | 204 | 220.3115 | 823.7229 | 9.1144 | 164.4006 | 275.6369 | 47.1609
2012-07-27 | 17:00 | PDT | 200 | 215.3307 | 812.4854 | 8.4822 | 161.348 | 271.3494 | 45.8237
2012-07-27 | 17:15 | PDT | 205 | 221.5692 | 826.5526 | 9.2771 | 165.1698 | 276.716 | 47.4992
2012-07-27 | 17:30 | PDT | 197 | 211.6471 | 804.1426 | 8.0273 | 159.0838 | 268.1639 | 44.8375
2012-07-27 | 17:45 | PDT | 207 | 224.0996 | 832.2367 | 9.6082 | 166.7155 | 278.8828 | 48.1807
2012-07-27 | 18:00 | PDT | 213 | 231.8118 | 849.4853 | 10.6474 | 171.4112 | 285.4528 | 50.2641
2012-07-27 | 18:15 | PDT | 192 | 205.606 | 790.4 | 7.3051 | 155.3582 | 262.9118 | 43.2255
2012-07-27 | 18:30 | PDT | 194 | 208.0078 | 795.8728 | 7.5887 | 156.8413 | 265.0041 | 43.8656
2012-07-27 | 18:45 | PDT | 190 | 203.2238 | 784.9595 | 7.0286 | 153.8845 | 260.8309 | 42.5917
2012-07-27 | 19:00 | PDT | 193 | 206.8045 | 793.1324 | 7.446 | 156.0985 | 263.9565 | 43.5448
2012-07-27 | 19:15 | PDT | 195 | 209.216 | 798.6213 | 7.7331 | 157.5864 | 266.0545 | 44.188
2012-07-27 | 19:30 | PDT | 190 | 203.2238 | 784.9595 | 7.0286 | 153.8845 | 260.8309 | 42.5917
2012-07-27 | 19:45 | PDT | 196 | 210.4291 | 801.3779 | 7.8793 | 158.3339 | 267.1078 | 44.512
2012-07-27 | 20:00 | PDT | 199 | 214.0979 | 809.6963 | 8.3287 | 160.5909 | 270.2847 | 45.4934
2012-07-27 | 20:15 | PDT | 193 | 206.8045 | 793.1324 | 7.446 | 156.0985 | 263.9565 | 43.5448
2012-07-27 | 20:30 | PDT | 203 | 219.0589 | 820.9013 | 8.9535 | 163.6338 | 274.5607 | 46.8242
2012-07-27 | 20:45 | PDT | 196 | 210.4291 | 801.3779 | 7.8793 | 158.3339 | 267.1078 | 44.512
2012-07-27 | 21:00 | PDT | 191 | 204.4125 | 787.6757 | 7.166 | 154.6202 | 261.8699 | 42.9078
2012-07-27 | 21:15 | PDT | 192 | 205.606 | 790.4 | 7.3051 | 155.3582 | 262.9118 | 43.2255
2012-07-27 | 21:30 | PDT | 198 | 212.87 | 806.9154 | 8.1771 | 159.8362 | 269.2229 | 45.1647
2012-07-27 | 21:45 | PDT | 190 | 203.2238 | 784.9595 | 7.0286 | 153.8845 | 260.8309 | 42.5917
2012-07-27 | 22:00 | PDT | 189 | 202.0399 | 782.2513 | 6.8929 | 153.1513 | 259.7946 | 42.2771
2012-07-27 | 22:15 | PDT | 194 | 208.0078 | 795.8728 | 7.5887 | 156.8413 | 265.0041 | 43.8656
2012-07-27 | 22:30 | PDT | 198 | 212.87 | 806.9154 | 8.1771 | 159.8362 | 269.2229 | 45.1647
2012-07-27 | 22:45 | PDT | 204 | 220.3115 | 823.7229 | 9.1144 | 164.4006 | 275.6369 | 47.1609
2012-07-27 | 23:00 | PDT | 195 | 209.216 | 798.6213 | 7.7331 | 157.5864 | 266.0545 | 44.188
2012-07-27 | 23:15 | PDT | 194 | 208.0078 | 795.8728 | 7.5887 | 156.8413 | 265.0041 | 43.8656
2012-07-27 | 23:30 | PDT | 195 | 209.216 | 798.6213 | 7.7331 | 157.5864 | 266.0545 | 44.188
2012-07-27 | 23:45 | PDT | 196 | 210.4291 | 801.3779 | 7.8793 | 158.3339 | 267.1078 | 44.512
2012-07-28 | 0:00 | PDT | 194 | 208.0078 | 795.8728 | 7.5887 | 156.8413 | 265.0041 | 43.8656
2012-07-28 | 0:15 | PDT | 202 | 217.8112 | 818.0879 | 8.7946 | 162.8695 | 273.4874 | 46.4891
2012-07-28 | 0:30 | PDT | 192 | 205.606 | 790.4 | 7.3051 | 155.3582 | 262.9118 | 43.2255
2012-07-28 | 0:45 | PDT | 188 | 200.8609 | 779.5512 | 6.7589 | 152.4204 | 258.7612 | 41.9641
2012-07-28 | 1:00 | PDT | 189 | 202.0399 | 782.2513 | 6.8929 | 153.1513 | 259.7946 | 42.2771
2012-07-28 | 1:15 | PDT | 186 | 198.5174 | 774.175 | 6.4961 | 150.9657 | 256.7029 | 41.3426
2012-07-28 | 1:30 | PDT | 192 | 205.606 | 790.4 | 7.3051 | 155.3582 | 262.9118 | 43.2255
2012-07-28 | 1:45 | PDT | 185 | 197.3528 | 771.4989 | 6.3673 | 150.2419 | 255.6779 | 41.0342
2012-07-28 | 2:00 | PDT | 190 | 203.2238 | 784.9595 | 7.0286 | 153.8845 | 260.8309 | 42.5917
2012-07-28 | 2:15 | PDT | 180 | 191.6017 | 758.2388 | 5.7479 | 146.6581 | 250.5952 | 39.5151
2012-07-28 | 2:30 | PDT | 188 | 200.8609 | 779.5512 | 6.7589 | 152.4204 | 258.7612 | 41.9641
2012-07-28 | 2:45 | PDT | 201 | 216.5684 | 815.2826 | 8.6375 | 162.1075 | 272.417 | 46.1556
2012-07-28 | 3:00 | PDT | 194 | 208.0078 | 795.8728 | 7.5887 | 156.8413 | 265.0041 | 43.8656
2012-07-28 | 3:15 | PDT | 185 | 197.3528 | 771.4989 | 6.3673 | 150.2419 | 255.6779 | 41.0342
2012-07-28 | 3:30 | PDT | 192 | 205.606 | 790.4 | 7.3051 | 155.3582 | 262.9118 | 43.2255
2012-07-28 | 3:45 | PDT | 190 | 203.2238 | 784.9595 | 7.0286 | 153.8845 | 260.8309 | 42.5917
2012-07-28 | 4:00 | PDT | 190 | 203.2238 | 784.9595 | 7.0286 | 153.8845 | 260.8309 | 42.5917
2012-07-28 | 4:15 | PDT | 191 | 204.4125 | 787.6757 | 7.166 | 154.6202 | 261.8699 | 42.9078
2012-07-28 | 4:30 | PDT | 195 | 209.216 | 798.6213 | 7.7331 | 157.5864 | 266.0545 | 44.188
2012-07-28 | 4:45 | PDT | 213 | 231.8118 | 849.4853 | 10.6474 | 171.4112 | 285.4528 | 50.2641
2012-07-28 | 5:00 | PDT | 199 | 214.0979 | 809.6963 | 8.3287 | 160.5909 | 270.2847 | 45.4934
2012-07-28 | 5:15 | PDT | 200 | 215.3307 | 812.4854 | 8.4822 | 161.348 | 271.3494 | 45.8237
2012-07-28 | 5:30 | PDT | 205 | 221.5692 | 826.5526 | 9.2771 | 165.1698 | 276.716 | 47.4992
2012-07-28 | 5:45 | PDT | 205 | 221.5692 | 826.5526 | 9.2771 | 165.1698 | 276.716 | 47.4992
2012-07-28 | 6:00 | PDT | 205 | 221.5692 | 826.5526 | 9.2771 | 165.1698 | 276.716 | 47.4992
2012-07-28 | 6:15 | PDT | 208 | 225.3724 | 835.0909 | 9.7766 | 167.492 | 279.9705 | 48.5238
2012-07-28 | 6:30 | PDT | 199 | 214.0979 | 809.6963 | 8.3287 | 160.5909 | 270.2847 | 45.4934
2012-07-28 | 6:45 | PDT | 200 | 215.3307 | 812.4854 | 8.4822 | 161.348 | 271.3494 | 45.8237
2012-07-28 | 7:00 | PDT | 205 | 221.5692 | 826.5526 | 9.2771 | 165.1698 | 276.716 | 47.4992
2012-07-28 | 7:15 | PDT | 196 | 210.4291 | 801.3779 | 7.8793 | 158.3339 | 267.1078 | 44.512
2012-07-28 | 7:30 | PDT | 191 | 204.4125 | 787.6757 | 7.166 | 154.6202 | 261.8699 | 42.9078
2012-07-28 | 7:45 | PDT | 190 | 203.2238 | 784.9595 | 7.0286 | 153.8845 | 260.8309 | 42.5917
2012-07-28 | 8:00 | PDT | 188 | 200.8609 | 779.5512 | 6.7589 | 152.4204 | 258.7612 | 41.9641
2012-07-28 | 8:15 | PDT | 186 | 198.5174 | 774.175 | 6.4961 | 150.9657 | 256.7029 | 41.3426
2012-07-28 | 8:30 | PDT | 190 | 203.2238 | 784.9595 | 7.0286 | 153.8845 | 260.8309 | 42.5917
2012-07-28 | 8:45 | PDT | 185 | 197.3528 | 771.4989 | 6.3673 | 150.2419 | 255.6779 | 41.0342
2012-07-28 | 9:00 | PDT | 188 | 200.8609 | 779.5512 | 6.7589 | 152.4204 | 258.7612 | 41.9641
2012-07-28 | 9:15 | PDT | 188 | 200.8609 | 779.5512 | 6.7589 | 152.4204 | 258.7612 | 41.9641
2012-07-28 | 9:30 | PDT | 191 | 204.4125 | 787.6757 | 7.166 | 154.6202 | 261.8699 | 42.9078
2012-07-28 | 9:45 | PDT | 185 | 197.3528 | 771.4989 | 6.3673 | 150.2419 | 255.6779 | 41.0342
2012-07-28 | 10:00 | PDT | 188 | 200.8609 | 779.5512 | 6.7589 | 152.4204 | 258.7612 | 41.9641
2012-07-28 | 10:15 | PDT | 196 | 210.4291 | 801.3779 | 7.8793 | 158.3339 | 267.1078 | 44.512
2012-07-28 | 10:30 | PDT | 188 | 200.8609 | 779.5512 | 6.7589 | 152.4204 | 258.7612 | 41.9641
2012-07-28 | 10:45 | PDT | 185 | 197.3528 | 771.4989 | 6.3673 | 150.2419 | 255.6779 | 41.0342
2012-07-28 | 11:00 | PDT | 189 | 202.0399 | 782.2513 | 6.8929 | 153.1513 | 259.7946 | 42.2771
2012-07-28 | 11:15 | PDT | 196 | 210.4291 | 801.3779 | 7.8793 | 158.3339 | 267.1078 | 44.512
2012-07-28 | 11:30 | PDT | 190 | 203.2238 | 784.9595 | 7.0286 | 153.8845 | 260.8309 | 42.5917
2012-07-28 | 11:45 | PDT | 187 | 199.6867 | 776.859 | 6.6267 | 151.6919 | 257.7306 | 41.6526
2012-07-28 | 12:00 | PDT | 195 | 209.216 | 798.6213 | 7.7331 | 157.5864 | 266.0545 | 44.188
2012-07-28 | 12:15 | PDT | 198 | 212.87 | 806.9154 | 8.1771 | 159.8362 | 269.2229 | 45.1647
2012-07-28 | 12:30 | PDT | 202 | 217.8112 | 818.0879 | 8.7946 | 162.8695 | 273.4874 | 46.4891
2012-07-28 | 12:45 | PDT | 187 | 199.6867 | 776.859 | 6.6267 | 151.6919 | 257.7306 | 41.6526
2012-07-28 | 13:00 | PDT | 187 | 199.6867 | 776.859 | 6.6267 | 151.6919 | 257.7306 | 41.6526
2012-07-28 | 13:15 | PDT | 188 | 200.8609 | 779.5512 | 6.7589 | 152.4204 | 258.7612 | 41.9641
2012-07-28 | 13:30 | PDT | 185 | 197.3528 | 771.4989 | 6.3673 | 150.2419 | 255.6779 | 41.0342
2012-07-28 | 13:45 | PDT | 187 | 199.6867 | 776.859 | 6.6267 | 151.6919 | 257.7306 | 41.6526
2012-07-28 | 14:00 | PDT | 191 | 204.4125 | 787.6757 | 7.166 | 154.6202 | 261.8699 | 42.9078
2012-07-28 | 14:15 | PDT | 183 | 195.038 | 766.1709 | 6.1146 | 148.8014 | 253.6364 | 40.422
2012-07-28 | 14:30 | PDT | 185 | 197.3528 | 771.4989 | 6.3673 | 150.2419 | 255.6779 | 41.0342
2012-07-28 | 14:45 | PDT | 185 | 197.3528 | 771.4989 | 6.3673 | 150.2419 | 255.6779 | 41.0342
2012-07-28 | 15:00 | PDT | 184 | 196.193 | 768.8309 | 6.2401 | 149.5205 | 254.6558 | 40.7273
2012-07-28 | 15:15 | PDT | 187 | 199.6867 | 776.859 | 6.6267 | 151.6919 | 257.7306 | 41.6526
2012-07-28 | 15:30 | PDT | 191 | 204.4125 | 787.6757 | 7.166 | 154.6202 | 261.8699 | 42.9078
2012-07-28 | 15:45 | PDT | 183 | 195.038 | 766.1709 | 6.1146 | 148.8014 | 253.6364 | 40.422
2012-07-28 | 16:00 | PDT | 186 | 198.5174 | 774.175 | 6.4961 | 150.9657 | 256.7029 | 41.3426
2012-07-28 | 16:15 | PDT | 175 | 185.9691 | 745.1781 | 5.1693 | 143.1325 | 245.5822 | 38.0339
2012-07-28 | 16:30 | PDT | 179 | 190.4657 | 755.6107 | 5.629 | 145.9483 | 249.587 | 39.2159
2012-07-28 | 16:45 | PDT | 180 | 191.6017 | 758.2388 | 5.7479 | 146.6581 | 250.5952 | 39.5151
2012-07-28 | 17:00 | PDT | 178 | 189.3345 | 752.9906 | 5.5117 | 145.2409 | 248.5817 | 38.9181
2012-07-28 | 17:15 | PDT | 174 | 184.8567 | 742.5898 | 5.0583 | 142.4343 | 244.588 | 37.7422
2012-07-28 | 17:30 | PDT | 175 | 185.9691 | 745.1781 | 5.1693 | 143.1325 | 245.5822 | 38.0339
2012-07-28 | 17:45 | PDT | 193 | 206.8045 | 793.1324 | 7.446 | 156.0985 | 263.9565 | 43.5448
2012-07-28 | 18:00 | PDT | 180 | 191.6017 | 758.2388 | 5.7479 | 146.6581 | 250.5952 | 39.5151
2012-07-28 | 18:15 | PDT | 176 | 187.0862 | 747.7743 | 5.2818 | 143.833 | 246.5793 | 38.3271
2012-07-28 | 18:30 | PDT | 177 | 188.208 | 750.3785 | 5.3959 | 144.5358 | 247.5791 | 38.6219
2012-07-28 | 18:45 | PDT | 170 | 180.4537 | 732.316 | 4.6299 | 139.6647 | 240.6385 | 36.5901
2012-07-28 | 19:00 | PDT | 179 | 190.4657 | 755.6107 | 5.629 | 145.9483 | 249.587 | 39.2159
2012-07-28 | 19:15 | PDT | 172 | 182.6459 | 737.437 | 4.841 | 141.0449 | 242.6077 | 37.1632
2012-07-28 | 19:30 | PDT | 177 | 188.208 | 750.3785 | 5.3959 | 144.5358 | 247.5791 | 38.6219
2012-07-28 | 19:45 | PDT | 179 | 190.4657 | 755.6107 | 5.629 | 145.9483 | 249.587 | 39.2159
2012-07-28 | 20:00 | PDT | 174 | 184.8567 | 742.5898 | 5.0583 | 142.4343 | 244.588 | 37.7422
2012-07-28 | 20:15 | PDT | 170 | 180.4537 | 732.316 | 4.6299 | 139.6647 | 240.6385 | 36.5901
2012-07-28 | 20:30 | PDT | 176 | 187.0862 | 747.7743 | 5.2818 | 143.833 | 246.5793 | 38.3271
2012-07-28 | 20:45 | PDT | 173 | 183.749 | 740.0095 | 4.9489 | 141.7384 | 243.5965 | 37.4519
2012-07-28 | 21:00 | PDT | 166 | 176.125 | 722.1687 | 4.2259 | 136.9317 | 236.7331 | 35.4617
2012-07-28 | 21:15 | PDT | 173 | 183.749 | 740.0095 | 4.9489 | 141.7384 | 243.5965 | 37.4519
2012-07-28 | 21:30 | PDT | 168 | 178.2801 | 727.2266 | 4.4249 | 138.2936 | 238.6803 | 36.023
2012-07-28 | 21:45 | PDT | 166 | 176.125 | 722.1687 | 4.2259 | 136.9317 | 236.7331 | 35.4617
2012-07-28 | 22:00 | PDT | 165 | 175.0543 | 719.6516 | 4.1287 | 136.2542 | 235.7636 | 35.1833
2012-07-28 | 22:15 | PDT | 166 | 176.125 | 722.1687 | 4.2259 | 136.9317 | 236.7331 | 35.4617
2012-07-28 | 22:30 | PDT | 167 | 177.2002 | 724.6937 | 4.3247 | 137.6115 | 237.7054 | 35.7416
2012-07-28 | 22:45 | PDT | 165 | 175.0543 | 719.6516 | 4.1287 | 136.2542 | 235.7636 | 35.1833
2012-07-28 | 23:00 | PDT | 177 | 188.208 | 750.3785 | 5.3959 | 144.5358 | 247.5791 | 38.6219
2012-07-28 | 23:15 | PDT | 178 | 189.3345 | 752.9906 | 5.5117 | 145.2409 | 248.5817 | 38.9181
2012-07-28 | 23:30 | PDT | 166 | 176.125 | 722.1687 | 4.2259 | 136.9317 | 236.7331 | 35.4617
2012-07-28 | 23:45 | PDT | 167 | 177.2002 | 724.6937 | 4.3247 | 137.6115 | 237.7054 | 35.7416
2012-07-29 | 0:00 | PDT | 166 | 176.125 | 722.1687 | 4.2259 | 136.9317 | 236.7331 | 35.4617
2012-07-29 | 0:15 | PDT | 161 | 170.8172 | 709.662 | 3.7542 | 133.5667 | 231.9129 | 34.0841
2012-07-29 | 0:30 | PDT | 170 | 180.4537 | 732.316 | 4.6299 | 139.6647 | 240.6385 | 36.5901
2012-07-29 | 0:45 | PDT | 165 | 175.0543 | 719.6516 | 4.1287 | 136.2542 | 235.7636 | 35.1833
2012-07-29 | 1:00 | PDT | 184 | 196.193 | 768.8309 | 6.2401 | 149.5205 | 254.6558 | 40.7273
2012-07-29 | 1:15 | PDT | 174 | 184.8567 | 742.5898 | 5.0583 | 142.4343 | 244.588 | 37.7422
2012-07-29 | 1:30 | PDT | 180 | 191.6017 | 758.2388 | 5.7479 | 146.6581 | 250.5952 | 39.5151
2012-07-29 | 1:45 | PDT | 176 | 187.0862 | 747.7743 | 5.2818 | 143.833 | 246.5793 | 38.3271
2012-07-29 | 2:00 | PDT | 177 | 188.208 | 750.3785 | 5.3959 | 144.5358 | 247.5791 | 38.6219
2012-07-29 | 2:15 | PDT | 189 | 202.0399 | 782.2513 | 6.8929 | 153.1513 | 259.7946 | 42.2771
2012-07-29 | 2:30 | PDT | 183 | 195.038 | 766.1709 | 6.1146 | 148.8014 | 253.6364 | 40.422
2012-07-29 | 2:45 | PDT | 177 | 188.208 | 750.3785 | 5.3959 | 144.5358 | 247.5791 | 38.6219
2012-07-29 | 3:00 | PDT | 172 | 182.6459 | 737.437 | 4.841 | 141.0449 | 242.6077 | 37.1632
2012-07-29 | 3:15 | PDT | 177 | 188.208 | 750.3785 | 5.3959 | 144.5358 | 247.5791 | 38.6219
2012-07-29 | 3:30 | PDT | 178 | 189.3345 | 752.9906 | 5.5117 | 145.2409 | 248.5817 | 38.9181
2012-07-29 | 3:45 | PDT | 164 | 173.9882 | 717.1424 | 4.0329 | 135.5789 | 234.7969 | 34.9063
2012-07-29 | 4:00 | PDT | 173 | 183.749 | 740.0095 | 4.9489 | 141.7384 | 243.5965 | 37.4519
2012-07-29 | 4:15 | PDT | 179 | 190.4657 | 755.6107 | 5.629 | 145.9483 | 249.587 | 39.2159
2012-07-29 | 4:30 | PDT | 169 | 179.3646 | 729.7673 | 4.5267 | 138.978 | 239.6581 | 36.3058
2012-07-29 | 4:45 | PDT | 177 | 188.208 | 750.3785 | 5.3959 | 144.5358 | 247.5791 | 38.6219
2012-07-29 | 5:00 | PDT | 172 | 182.6459 | 737.437 | 4.841 | 141.0449 | 242.6077 | 37.1632
2012-07-29 | 5:15 | PDT | 181 | 192.7424 | 760.8748 | 5.8685 | 147.3702 | 251.6061 | 39.8159
2012-07-29 | 5:30 | PDT | 177 | 188.208 | 750.3785 | 5.3959 | 144.5358 | 247.5791 | 38.6219
2012-07-29 | 5:45 | PDT | 164 | 173.9882 | 717.1424 | 4.0329 | 135.5789 | 234.7969 | 34.9063
2012-07-29 | 6:00 | PDT | 161 | 170.8172 | 709.662 | 3.7542 | 133.5667 | 231.9129 | 34.0841
2012-07-29 | 6:15 | PDT | 160 | 169.7693 | 707.1842 | 3.6641 | 132.9005 | 230.957 | 33.8129
2012-07-29 | 6:30 | PDT | 159 | 168.726 | 704.7143 | 3.5755 | 132.2365 | 230.0039 | 33.5432
2012-07-29 | 6:45 | PDT | 163 | 172.9266 | 714.6411 | 3.9385 | 134.9059 | 233.8328 | 34.6308
2012-07-29 | 7:00 | PDT | 161 | 170.8172 | 709.662 | 3.7542 | 133.5667 | 231.9129 | 34.0841
2012-07-29 | 7:15 | PDT | 161 | 170.8172 | 709.662 | 3.7542 | 133.5667 | 231.9129 | 34.0841
2012-07-29 | 7:30 | PDT | 158 | 167.6872 | 702.2522 | 3.4883 | 131.5748 | 229.0534 | 33.2749
2012-07-29 | 7:45 | PDT | 159 | 168.726 | 704.7143 | 3.5755 | 132.2365 | 230.0039 | 33.5432
2012-07-29 | 8:00 | PDT | 156 | 165.623 | 697.3515 | 3.3181 | 130.2581 | 227.1606 | 32.7426
2012-07-29 | 8:15 | PDT | 158 | 167.6872 | 702.2522 | 3.4883 | 131.5748 | 229.0534 | 33.2749
2012-07-29 | 8:30 | PDT | 162 | 171.8697 | 712.1476 | 3.8456 | 134.2352 | 232.8715 | 34.3567
2012-07-29 | 8:45 | PDT | 157 | 166.6528 | 699.7979 | 3.4025 | 130.9153 | 228.1057 | 33.008
2012-07-29 | 9:00 | PDT | 159 | 168.726 | 704.7143 | 3.5755 | 132.2365 | 230.0039 | 33.5432
2012-07-29 | 9:15 | PDT | 154 | 163.5768 | 692.4821 | 3.1534 | 128.9504 | 225.2786 | 32.2159
2012-07-29 | 9:30 | PDT | 156 | 165.623 | 697.3515 | 3.3181 | 130.2581 | 227.1606 | 32.7426
2012-07-29 | 9:45 | PDT | 161 | 170.8172 | 709.662 | 3.7542 | 133.5667 | 231.9129 | 34.0841
2012-07-29 | 10:00 | PDT | 156 | 165.623 | 697.3515 | 3.3181 | 130.2581 | 227.1606 | 32.7426
2012-07-29 | 10:15 | PDT | 163 | 172.9266 | 714.6411 | 3.9385 | 134.9059 | 233.8328 | 34.6308
2012-07-29 | 10:30 | PDT | 157 | 166.6528 | 699.7979 | 3.4025 | 130.9153 | 228.1057 | 33.008
2012-07-29 | 10:45 | PDT | 155 | 164.5977 | 694.9129 | 3.2351 | 129.6031 | 226.2183 | 32.4785
2012-07-29 | 11:00 | PDT | 159 | 168.726 | 704.7143 | 3.5755 | 132.2365 | 230.0039 | 33.5432
2012-07-29 | 11:15 | PDT | 163 | 172.9266 | 714.6411 | 3.9385 | 134.9059 | 233.8328 | 34.6308
2012-07-29 | 11:30 | PDT | 164 | 173.9882 | 717.1424 | 4.0329 | 135.5789 | 234.7969 | 34.9063
2012-07-29 | 11:45 | PDT | 170 | 180.4537 | 732.316 | 4.6299 | 139.6647 | 240.6385 | 36.5901
2012-07-29 | 12:00 | PDT | 167 | 177.2002 | 724.6937 | 4.3247 | 137.6115 | 237.7054 | 35.7416
2012-07-29 | 12:15 | PDT | 165 | 175.0543 | 719.6516 | 4.1287 | 136.2542 | 235.7636 | 35.1833
2012-07-29 | 12:30 | PDT | 176 | 187.0862 | 747.7743 | 5.2818 | 143.833 | 246.5793 | 38.3271
2012-07-29 | 12:45 | PDT | 254 | 289.5373 | 975.3737 | 19.7595 | 205.9112 | 333.2028 | 66.127
2012-07-29 | 13:00 | PDT | 362 | 487.9745 | 1377.6429 | 64.8122 | 318.5559 | 485.1662 | 123.3925
2012-07-29 | 13:15 | PDT | 344 | 449.857 | 1303.1574 | 54.8212 | 297.4531 | 457.2983 | 112.2391
2012-07-29 | 13:30 | PDT | 338 | 437.621 | 1279.0095 | 51.7322 | 290.6336 | 448.0804 | 108.6084
2012-07-29 | 13:45 | PDT | 335 | 431.5898 | 1267.0621 | 50.2317 | 287.2637 | 443.4568 | 106.7987
2012-07-29 | 14:00 | PDT | 378 | 523.67 | 1446.4589 | 74.6424 | 338.1397 | 510.8837 | 133.907
2012-07-29 | 14:15 | PDT | 373 | 512.329 | 1424.6877 | 71.4717 | 331.9352 | 502.7503 | 130.5595
2012-07-29 | 14:30 | PDT | 320 | 402.2903 | 1208.5786 | 43.1583 | 270.808 | 421.0458 | 98.1359
2012-07-29 | 14:45 | PDT | 299 | 363.6172 | 1130.1661 | 34.4061 | 248.8539 | 391.5744 | 87.0327
2012-07-29 | 15:00 | PDT | 252 | 286.5118 | 968.9032 | 19.2276 | 204.1283 | 330.7557 | 65.2851
2012-07-29 | 15:15 | PDT | 224 | 246.4286 | 881.8787 | 12.7383 | 180.2504 | 297.7713 | 54.2378
2012-07-29 | 15:30 | PDT | 216 | 235.7365 | 858.2207 | 11.1935 | 173.7921 | 288.7772 | 51.3279
2012-07-29 | 15:45 | PDT | 204 | 220.3115 | 823.7229 | 9.1144 | 164.4006 | 275.6369 | 47.1609
2012-07-29 | 16:00 | PDT | 195 | 209.216 | 798.6213 | 7.7331 | 157.5864 | 266.0545 | 44.188
2012-07-29 | 16:15 | PDT | 190 | 203.2238 | 784.9595 | 7.0286 | 153.8845 | 260.8309 | 42.5917
2012-07-29 | 16:30 | PDT | 188 | 200.8609 | 779.5512 | 6.7589 | 152.4204 | 258.7612 | 41.9641
2012-07-29 | 16:45 | PDT | 194 | 208.0078 | 795.8728 | 7.5887 | 156.8413 | 265.0041 | 43.8656
2012-07-29 | 17:00 | PDT | 186 | 198.5174 | 774.175 | 6.4961 | 150.9657 | 256.7029 | 41.3426
2012-07-29 | 17:15 | PDT | 199 | 214.0979 | 809.6963 | 8.3287 | 160.5909 | 270.2847 | 45.4934
2012-07-29 | 17:30 | PDT | 194 | 208.0078 | 795.8728 | 7.5887 | 156.8413 | 265.0041 | 43.8656
2012-07-29 | 17:45 | PDT | 190 | 203.2238 | 784.9595 | 7.0286 | 153.8845 | 260.8309 | 42.5917
2012-07-29 | 18:00 | PDT | 198 | 212.87 | 806.9154 | 8.1771 | 159.8362 | 269.2229 | 45.1647
2012-07-29 | 18:15 | PDT | 194 | 208.0078 | 795.8728 | 7.5887 | 156.8413 | 265.0041 | 43.8656
2012-07-29 | 18:30 | PDT | 195 | 209.216 | 798.6213 | 7.7331 | 157.5864 | 266.0545 | 44.188
2012-07-29 | 18:45 | PDT | 197 | 211.6471 | 804.1426 | 8.0273 | 159.0838 | 268.1639 | 44.8375
2012-07-29 | 19:00 | PDT | 189 | 202.0399 | 782.2513 | 6.8929 | 153.1513 | 259.7946 | 42.2771
2012-07-29 | 19:15 | PDT | 192 | 205.606 | 790.4 | 7.3051 | 155.3582 | 262.9118 | 43.2255
2012-07-29 | 19:30 | PDT | 188 | 200.8609 | 779.5512 | 6.7589 | 152.4204 | 258.7612 | 41.9641
2012-07-29 | 19:45 | PDT | 194 | 208.0078 | 795.8728 | 7.5887 | 156.8413 | 265.0041 | 43.8656
2012-07-29 | 20:00 | PDT | 199 | 214.0979 | 809.6963 | 8.3287 | 160.5909 | 270.2847 | 45.4934
2012-07-29 | 20:15 | PDT | 192 | 205.606 | 790.4 | 7.3051 | 155.3582 | 262.9118 | 43.2255
2012-07-29 | 20:30 | PDT | 196 | 210.4291 | 801.3779 | 7.8793 | 158.3339 | 267.1078 | 44.512
2012-07-29 | 20:45 | PDT | 191 | 204.4125 | 787.6757 | 7.166 | 154.6202 | 261.8699 | 42.9078
2012-07-29 | 21:00 | PDT | 188 | 200.8609 | 779.5512 | 6.7589 | 152.4204 | 258.7612 | 41.9641
2012-07-29 | 21:15 | PDT | 198 | 212.87 | 806.9154 | 8.1771 | 159.8362 | 269.2229 | 45.1647
2012-07-29 | 21:30 | PDT | 194 | 208.0078 | 795.8728 | 7.5887 | 156.8413 | 265.0041 | 43.8656
2012-07-29 | 21:45 | PDT | 193 | 206.8045 | 793.1324 | 7.446 | 156.0985 | 263.9565 | 43.5448
2012-07-29 | 22:00 | PDT | 196 | 210.4291 | 801.3779 | 7.8793 | 158.3339 | 267.1078 | 44.512
2012-07-29 | 22:15 | PDT | 203 | 219.0589 | 820.9013 | 8.9535 | 163.6338 | 274.5607 | 46.8242
2012-07-29 | 22:30 | PDT | 192 | 205.606 | 790.4 | 7.3051 | 155.3582 | 262.9118 | 43.2255
2012-07-29 | 22:45 | PDT | 189 | 202.0399 | 782.2513 | 6.8929 | 153.1513 | 259.7946 | 42.2771
2012-07-29 | 23:00 | PDT | 194 | 208.0078 | 795.8728 | 7.5887 | 156.8413 | 265.0041 | 43.8656
2012-07-29 | 23:15 | PDT | 193 | 206.8045 | 793.1324 | 7.446 | 156.0985 | 263.9565 | 43.5448
2012-07-29 | 23:30 | PDT | 204 | 220.3115 | 823.7229 | 9.1144 | 164.4006 | 275.6369 | 47.1609
2012-07-29 | 23:45 | PDT | 195 | 209.216 | 798.6213 | 7.7331 | 157.5864 | 266.0545 | 44.188
2012-07-30 | 0:00 | PDT | 194 | 208.0078 | 795.8728 | 7.5887 | 156.8413 | 265.0041 | 43.8656
2012-07-30 | 0:15 | PDT | 195 | 209.216 | 798.6213 | 7.7331 | 157.5864 | 266.0545 | 44.188
2012-07-30 | 0:30 | PDT | 194 | 208.0078 | 795.8728 | 7.5887 | 156.8413 | 265.0041 | 43.8656
2012-07-30 | 0:45 | PDT | 200 | 215.3307 | 812.4854 | 8.4822 | 161.348 | 271.3494 | 45.8237
2012-07-30 | 1:00 | PDT | 201 | 216.5684 | 815.2826 | 8.6375 | 162.1075 | 272.417 | 46.1556
2012-07-30 | 1:15 | PDT | 192 | 205.606 | 790.4 | 7.3051 | 155.3582 | 262.9118 | 43.2255
2012-07-30 | 1:30 | PDT | 192 | 205.606 | 790.4 | 7.3051 | 155.3582 | 262.9118 | 43.2255
2012-07-30 | 1:45 | PDT | 196 | 210.4291 | 801.3779 | 7.8793 | 158.3339 | 267.1078 | 44.512
2012-07-30 | 2:00 | PDT | 200 | 215.3307 | 812.4854 | 8.4822 | 161.348 | 271.3494 | 45.8237
2012-07-30 | 2:15 | PDT | 194 | 208.0078 | 795.8728 | 7.5887 | 156.8413 | 265.0041 | 43.8656
2012-07-30 | 2:30 | PDT | 198 | 212.87 | 806.9154 | 8.1771 | 159.8362 | 269.2229 | 45.1647
2012-07-30 | 2:45 | PDT | 188 | 200.8609 | 779.5512 | 6.7589 | 152.4204 | 258.7612 | 41.9641
2012-07-30 | 3:00 | PDT | 193 | 206.8045 | 793.1324 | 7.446 | 156.0985 | 263.9565 | 43.5448
2012-07-30 | 3:15 | PDT | 193 | 206.8045 | 793.1324 | 7.446 | 156.0985 | 263.9565 | 43.5448
2012-07-30 | 3:30 | PDT | 198 | 212.87 | 806.9154 | 8.1771 | 159.8362 | 269.2229 | 45.1647
2012-07-30 | 3:45 | PDT | 197 | 211.6471 | 804.1426 | 8.0273 | 159.0838 | 268.1639 | 44.8375
2012-07-30 | 4:00 | PDT | 191 | 204.4125 | 787.6757 | 7.166 | 154.6202 | 261.8699 | 42.9078
2012-07-30 | 4:15 | PDT | 200 | 215.3307 | 812.4854 | 8.4822 | 161.348 | 271.3494 | 45.8237
2012-07-30 | 4:30 | PDT | 209 | 226.6501 | 837.9534 | 9.9469 | 168.2709 | 281.0612 | 48.8686
2012-07-30 | 4:45 | PDT | 195 | 209.216 | 798.6213 | 7.7331 | 157.5864 | 266.0545 | 44.188
2012-07-30 | 5:00 | PDT | 199 | 214.0979 | 809.6963 | 8.3287 | 160.5909 | 270.2847 | 45.4934
2012-07-30 | 5:15 | PDT | 206 | 222.8319 | 829.3906 | 9.4417 | 165.9414 | 277.7979 | 47.8391
2012-07-30 | 5:30 | PDT | 190 | 203.2238 | 784.9595 | 7.0286 | 153.8845 | 260.8309 | 42.5917
2012-07-30 | 5:45 | PDT | 193 | 206.8045 | 793.1324 | 7.446 | 156.0985 | 263.9565 | 43.5448
2012-07-30 | 6:00 | PDT | 190 | 203.2238 | 784.9595 | 7.0286 | 153.8845 | 260.8309 | 42.5917
2012-07-30 | 6:15 | PDT | 193 | 206.8045 | 793.1324 | 7.446 | 156.0985 | 263.9565 | 43.5448
2012-07-30 | 6:30 | PDT | 202 | 217.8112 | 818.0879 | 8.7946 | 162.8695 | 273.4874 | 46.4891
2012-07-30 | 6:45 | PDT | 189 | 202.0399 | 782.2513 | 6.8929 | 153.1513 | 259.7946 | 42.2771
2012-07-30 | 7:00 | PDT | 194 | 208.0078 | 795.8728 | 7.5887 | 156.8413 | 265.0041 | 43.8656
2012-07-30 | 7:15 | PDT | 188 | 200.8609 | 779.5512 | 6.7589 | 152.4204 | 258.7612 | 41.9641
2012-07-30 | 7:30 | PDT | 186 | 198.5174 | 774.175 | 6.4961 | 150.9657 | 256.7029 | 41.3426
2012-07-30 | 7:45 | PDT | 190 | 203.2238 | 784.9595 | 7.0286 | 153.8845 | 260.8309 | 42.5917
2012-07-30 | 8:00 | PDT | 190 | 203.2238 | 784.9595 | 7.0286 | 153.8845 | 260.8309 | 42.5917
2012-07-30 | 8:15 | PDT | 199 | 214.0979 | 809.6963 | 8.3287 | 160.5909 | 270.2847 | 45.4934
2012-07-30 | 8:30 | PDT | 194 | 208.0078 | 795.8728 | 7.5887 | 156.8413 | 265.0041 | 43.8656
2012-07-30 | 8:45 | PDT | 192 | 205.606 | 790.4 | 7.3051 | 155.3582 | 262.9118 | 43.2255
2012-07-30 | 9:00 | PDT | 203 | 219.0589 | 820.9013 | 8.9535 | 163.6338 | 274.5607 | 46.8242
2012-07-30 | 9:15 | PDT | 200 | 215.3307 | 812.4854 | 8.4822 | 161.348 | 271.3494 | 45.8237
2012-07-30 | 9:30 | PDT | 208 | 225.3724 | 835.0909 | 9.7766 | 167.492 | 279.9705 | 48.5238
2012-07-30 | 9:45 | PDT | 214 | 233.115 | 852.3889 | 10.8275 | 172.2023 | 286.558 | 50.617
2012-07-30 | 10:00 | PDT | 201 | 216.5684 | 815.2826 | 8.6375 | 162.1075 | 272.417 | 46.1556
2012-07-30 | 10:15 | PDT | 202 | 217.8112 | 818.0879 | 8.7946 | 162.8695 | 273.4874 | 46.4891
2012-07-30 | 10:30 | PDT | 199 | 214.0979 | 809.6963 | 8.3287 | 160.5909 | 270.2847 | 45.4934
2012-07-30 | 10:45 | PDT | 194 | 208.0078 | 795.8728 | 7.5887 | 156.8413 | 265.0041 | 43.8656
2012-07-30 | 11:00 | PDT | 198 | 212.87 | 806.9154 | 8.1771 | 159.8362 | 269.2229 | 45.1647
2012-07-30 | 11:15 | PDT | 195 | 209.216 | 798.6213 | 7.7331 | 157.5864 | 266.0545 | 44.188
2012-07-30 | 11:30 | PDT | 194 | 208.0078 | 795.8728 | 7.5887 | 156.8413 | 265.0041 | 43.8656
2012-07-30 | 11:45 | PDT | 193 | 206.8045 | 793.1324 | 7.446 | 156.0985 | 263.9565 | 43.5448
2012-07-30 | 12:00 | PDT | 191 | 204.4125 | 787.6757 | 7.166 | 154.6202 | 261.8699 | 42.9078
2012-07-30 | 12:15 | PDT | 196 | 210.4291 | 801.3779 | 7.8793 | 158.3339 | 267.1078 | 44.512
2012-07-30 | 12:30 | PDT | 192 | 205.606 | 790.4 | 7.3051 | 155.3582 | 262.9118 | 43.2255
2012-07-30 | 12:45 | PDT | 194 | 208.0078 | 795.8728 | 7.5887 | 156.8413 | 265.0041 | 43.8656
2012-07-30 | 13:00 | PDT | 197 | 211.6471 | 804.1426 | 8.0273 | 159.0838 | 268.1639 | 44.8375
2012-07-30 | 13:15 | PDT | 202 | 217.8112 | 818.0879 | 8.7946 | 162.8695 | 273.4874 | 46.4891
2012-07-30 | 13:30 | PDT | 199 | 214.0979 | 809.6963 | 8.3287 | 160.5909 | 270.2847 | 45.4934
2012-07-30 | 13:45 | PDT | 190 | 203.2238 | 784.9595 | 7.0286 | 153.8845 | 260.8309 | 42.5917
2012-07-30 | 14:00 | PDT | 196 | 210.4291 | 801.3779 | 7.8793 | 158.3339 | 267.1078 | 44.512
2012-07-30 | 14:15 | PDT | 199 | 214.0979 | 809.6963 | 8.3287 | 160.5909 | 270.2847 | 45.4934
2012-07-30 | 14:30 | PDT | 192 | 205.606 | 790.4 | 7.3051 | 155.3582 | 262.9118 | 43.2255
2012-07-30 | 14:45 | PDT | 197 | 211.6471 | 804.1426 | 8.0273 | 159.0838 | 268.1639 | 44.8375
2012-07-30 | 15:00 | PDT | 192 | 205.606 | 790.4 | 7.3051 | 155.3582 | 262.9118 | 43.2255
2012-07-30 | 15:15 | PDT | 192 | 205.606 | 790.4 | 7.3051 | 155.3582 | 262.9118 | 43.2255
2012-07-30 | 15:30 | PDT | 191 | 204.4125 | 787.6757 | 7.166 | 154.6202 | 261.8699 | 42.9078
2012-07-30 | 15:45 | PDT | 193 | 206.8045 | 793.1324 | 7.446 | 156.0985 | 263.9565 | 43.5448
2012-07-30 | 16:00 | PDT | 187 | 199.6867 | 776.859 | 6.6267 | 151.6919 | 257.7306 | 41.6526
2012-07-30 | 16:15 | PDT | 188 | 200.8609 | 779.5512 | 6.7589 | 152.4204 | 258.7612 | 41.9641
2012-07-30 | 16:30 | PDT | 193 | 206.8045 | 793.1324 | 7.446 | 156.0985 | 263.9565 | 43.5448
2012-07-30 | 16:45 | PDT | 181 | 192.7424 | 760.8748 | 5.8685 | 147.3702 | 251.6061 | 39.8159
2012-07-30 | 17:00 | PDT | 185 | 197.3528 | 771.4989 | 6.3673 | 150.2419 | 255.6779 | 41.0342
2012-07-30 | 17:15 | PDT | 187 | 199.6867 | 776.859 | 6.6267 | 151.6919 | 257.7306 | 41.6526
2012-07-30 | 17:30 | PDT | 188 | 200.8609 | 779.5512 | 6.7589 | 152.4204 | 258.7612 | 41.9641
2012-07-30 | 17:45 | PDT | 188 | 200.8609 | 779.5512 | 6.7589 | 152.4204 | 258.7612 | 41.9641
2012-07-30 | 18:00 | PDT | 193 | 206.8045 | 793.1324 | 7.446 | 156.0985 | 263.9565 | 43.5448
2012-07-30 | 18:15 | PDT | 191 | 204.4125 | 787.6757 | 7.166 | 154.6202 | 261.8699 | 42.9078
2012-07-30 | 18:30 | PDT | 186 | 198.5174 | 774.175 | 6.4961 | 150.9657 | 256.7029 | 41.3426
2012-07-30 | 18:45 | PDT | 184 | 196.193 | 768.8309 | 6.2401 | 149.5205 | 254.6558 | 40.7273
2012-07-30 | 19:00 | PDT | 197 | 211.6471 | 804.1426 | 8.0273 | 159.0838 | 268.1639 | 44.8375
2012-07-30 | 19:15 | PDT | 190 | 203.2238 | 784.9595 | 7.0286 | 153.8845 | 260.8309 | 42.5917
2012-07-30 | 19:30 | PDT | 185 | 197.3528 | 771.4989 | 6.3673 | 150.2419 | 255.6779 | 41.0342
2012-07-30 | 19:45 | PDT | 181 | 192.7424 | 760.8748 | 5.8685 | 147.3702 | 251.6061 | 39.8159
2012-07-30 | 20:00 | PDT | 184 | 196.193 | 768.8309 | 6.2401 | 149.5205 | 254.6558 | 40.7273
2012-07-30 | 20:15 | PDT | 178 | 189.3345 | 752.9906 | 5.5117 | 145.2409 | 248.5817 | 38.9181
2012-07-30 | 20:30 | PDT | 174 | 184.8567 | 742.5898 | 5.0583 | 142.4343 | 244.588 | 37.7422
2012-07-30 | 20:45 | PDT | 182 | 193.8878 | 763.5188 | 5.9907 | 148.0846 | 252.6199 | 40.1182
2012-07-30 | 21:00 | PDT | 176 | 187.0862 | 747.7743 | 5.2818 | 143.833 | 246.5793 | 38.3271
2012-07-30 | 21:15 | PDT | 176 | 187.0862 | 747.7743 | 5.2818 | 143.833 | 246.5793 | 38.3271
2012-07-30 | 21:30 | PDT | 174 | 184.8567 | 742.5898 | 5.0583 | 142.4343 | 244.588 | 37.7422
2012-07-30 | 21:45 | PDT | 176 | 187.0862 | 747.7743 | 5.2818 | 143.833 | 246.5793 | 38.3271
2012-07-30 | 22:00 | PDT | 174 | 184.8567 | 742.5898 | 5.0583 | 142.4343 | 244.588 | 37.7422
2012-07-30 | 22:15 | PDT | 176 | 187.0862 | 747.7743 | 5.2818 | 143.833 | 246.5793 | 38.3271
2012-07-30 | 22:30 | PDT | 175 | 185.9691 | 745.1781 | 5.1693 | 143.1325 | 245.5822 | 38.0339
2012-07-30 | 22:45 | PDT | 176 | 187.0862 | 747.7743 | 5.2818 | 143.833 | 246.5793 | 38.3271
2012-07-30 | 23:00 | PDT | 173 | 183.749 | 740.0095 | 4.9489 | 141.7384 | 243.5965 | 37.4519
2012-07-30 | 23:15 | PDT | 176 | 187.0862 | 747.7743 | 5.2818 | 143.833 | 246.5793 | 38.3271
2012-07-30 | 23:30 | PDT | 174 | 184.8567 | 742.5898 | 5.0583 | 142.4343 | 244.588 | 37.7422
2012-07-30 | 23:45 | PDT | 180 | 191.6017 | 758.2388 | 5.7479 | 146.6581 | 250.5952 | 39.5151
2012-07-31 | 0:00 | PDT | 169 | 179.3646 | 729.7673 | 4.5267 | 138.978 | 239.6581 | 36.3058
2012-07-31 | 0:15 | PDT | 171 | 181.5475 | 734.8726 | 4.7347 | 140.3536 | 241.6217 | 36.8759
2012-07-31 | 0:30 | PDT | 175 | 185.9691 | 745.1781 | 5.1693 | 143.1325 | 245.5822 | 38.0339
2012-07-31 | 0:45 | PDT | 176 | 187.0862 | 747.7743 | 5.2818 | 143.833 | 246.5793 | 38.3271
2012-07-31 | 1:00 | PDT | 169 | 179.3646 | 729.7673 | 4.5267 | 138.978 | 239.6581 | 36.3058
2012-07-31 | 1:15 | PDT | 175 | 185.9691 | 745.1781 | 5.1693 | 143.1325 | 245.5822 | 38.0339
2012-07-31 | 1:30 | PDT | 169 | 179.3646 | 729.7673 | 4.5267 | 138.978 | 239.6581 | 36.3058
2012-07-31 | 1:45 | PDT | 167 | 177.2002 | 724.6937 | 4.3247 | 137.6115 | 237.7054 | 35.7416
2012-07-31 | 2:00 | PDT | 167 | 177.2002 | 724.6937 | 4.3247 | 137.6115 | 237.7054 | 35.7416
2012-07-31 | 2:15 | PDT | 171 | 181.5475 | 734.8726 | 4.7347 | 140.3536 | 241.6217 | 36.8759
2012-07-31 | 2:30 | PDT | 170 | 180.4537 | 732.316 | 4.6299 | 139.6647 | 240.6385 | 36.5901
2012-07-31 | 2:45 | PDT | 169 | 179.3646 | 729.7673 | 4.5267 | 138.978 | 239.6581 | 36.3058
2012-07-31 | 3:00 | PDT | 167 | 177.2002 | 724.6937 | 4.3247 | 137.6115 | 237.7054 | 35.7416
2012-07-31 | 3:15 | PDT | 171 | 181.5475 | 734.8726 | 4.7347 | 140.3536 | 241.6217 | 36.8759
2012-07-31 | 3:30 | PDT | 173 | 183.749 | 740.0095 | 4.9489 | 141.7384 | 243.5965 | 37.4519
2012-07-31 | 3:45 | PDT | 168 | 178.2801 | 727.2266 | 4.4249 | 138.2936 | 238.6803 | 36.023
2012-07-31 | 4:00 | PDT | 166 | 176.125 | 722.1687 | 4.2259 | 136.9317 | 236.7331 | 35.4617
2012-07-31 | 4:15 | PDT | 166 | 176.125 | 722.1687 | 4.2259 | 136.9317 | 236.7331 | 35.4617
2012-07-31 | 4:30 | PDT | 168 | 178.2801 | 727.2266 | 4.4249 | 138.2936 | 238.6803 | 36.023
2012-07-31 | 4:45 | PDT | 160 | 169.7693 | 707.1842 | 3.6641 | 132.9005 | 230.957 | 33.8129
2012-07-31 | 5:00 | PDT | 168 | 178.2801 | 727.2266 | 4.4249 | 138.2936 | 238.6803 | 36.023
2012-07-31 | 5:15 | PDT | 160 | 169.7693 | 707.1842 | 3.6641 | 132.9005 | 230.957 | 33.8129
2012-07-31 | 5:30 | PDT | 168 | 178.2801 | 727.2266 | 4.4249 | 138.2936 | 238.6803 | 36.023
2012-07-31 | 5:45 | PDT | 164 | 173.9882 | 717.1424 | 4.0329 | 135.5789 | 234.7969 | 34.9063
2012-07-31 | 6:00 | PDT | 166 | 176.125 | 722.1687 | 4.2259 | 136.9317 | 236.7331 | 35.4617
2012-07-31 | 6:15 | PDT | 160 | 169.7693 | 707.1842 | 3.6641 | 132.9005 | 230.957 | 33.8129
2012-07-31 | 6:30 | PDT | 158 | 167.6872 | 702.2522 | 3.4883 | 131.5748 | 229.0534 | 33.2749
2012-07-31 | 6:45 | PDT | 159 | 168.726 | 704.7143 | 3.5755 | 132.2365 | 230.0039 | 33.5432
2012-07-31 | 7:00 | PDT | 158 | 167.6872 | 702.2522 | 3.4883 | 131.5748 | 229.0534 | 33.2749
2012-07-31 | 7:15 | PDT | 164 | 173.9882 | 717.1424 | 4.0329 | 135.5789 | 234.7969 | 34.9063
2012-07-31 | 7:30 | PDT | 154 | 163.5768 | 692.4821 | 3.1534 | 128.9504 | 225.2786 | 32.2159
2012-07-31 | 7:45 | PDT | 173 | 183.749 | 740.0095 | 4.9489 | 141.7384 | 243.5965 | 37.4519
2012-07-31 | 8:00 | PDT | 159 | 168.726 | 704.7143 | 3.5755 | 132.2365 | 230.0039 | 33.5432
2012-07-31 | 8:15 | PDT | 159 | 168.726 | 704.7143 | 3.5755 | 132.2365 | 230.0039 | 33.5432
2012-07-31 | 8:30 | PDT | 162 | 171.8697 | 712.1476 | 3.8456 | 134.2352 | 232.8715 | 34.3567
2012-07-31 | 8:45 | PDT | 158 | 167.6872 | 702.2522 | 3.4883 | 131.5748 | 229.0534 | 33.2749
2012-07-31 | 9:00 | PDT | 174 | 184.8567 | 742.5898 | 5.0583 | 142.4343 | 244.588 | 37.7422
2012-07-31 | 9:15 | PDT | 160 | 169.7693 | 707.1842 | 3.6641 | 132.9005 | 230.957 | 33.8129
2012-07-31 | 9:30 | PDT | 157 | 166.6528 | 699.7979 | 3.4025 | 130.9153 | 228.1057 | 33.008
2012-07-31 | 9:45 | PDT | 162 | 171.8697 | 712.1476 | 3.8456 | 134.2352 | 232.8715 | 34.3567
2012-07-31 | 10:00 | PDT | 152 | 161.5484 | 687.6439 | 2.9941 | 127.6515 | 223.4073 | 31.695
2012-07-31 | 10:15 | PDT | 158 | 167.6872 | 702.2522 | 3.4883 | 131.5748 | 229.0534 | 33.2749
2012-07-31 | 10:30 | PDT | 155 | 164.5977 | 694.9129 | 3.2351 | 129.6031 | 226.2183 | 32.4785
2012-07-31 | 10:45 | PDT | 159 | 168.726 | 704.7143 | 3.5755 | 132.2365 | 230.0039 | 33.5432
2012-07-31 | 11:00 | PDT | 153 | 162.5604 | 690.0591 | 3.0731 | 128.2998 | 224.3416 | 31.9547
2012-07-31 | 11:15 | PDT | 155 | 164.5977 | 694.9129 | 3.2351 | 129.6031 | 226.2183 | 32.4785
2012-07-31 | 11:30 | PDT | 153 | 162.5604 | 690.0591 | 3.0731 | 128.2998 | 224.3416 | 31.9547
2012-07-31 | 11:45 | PDT | 166 | 176.125 | 722.1687 | 4.2259 | 136.9317 | 236.7331 | 35.4617
2012-07-31 | 12:00 | PDT | 193 | 206.8045 | 793.1324 | 7.446 | 156.0985 | 263.9565 | 43.5448
2012-07-31 | 12:15 | PDT | 224 | 246.4286 | 881.8787 | 12.7383 | 180.2504 | 297.7713 | 54.2378
2012-07-31 | 12:30 | PDT | 219 | 239.7073 | 867.0303 | 11.7575 | 176.1953 | 292.1279 | 52.4066
2012-07-31 | 12:45 | PDT | 202 | 217.8112 | 818.0879 | 8.7946 | 162.8695 | 273.4874 | 46.4891
2012-07-31 | 13:00 | PDT | 206 | 222.8319 | 829.3906 | 9.4417 | 165.9414 | 277.7979 | 47.8391
2012-07-31 | 13:15 | PDT | 215 | 234.4232 | 855.3007 | 11.0095 | 172.996 | 287.6661 | 50.9716
2012-07-31 | 13:30 | PDT | 233 | 258.856 | 909.1306 | 14.6355 | 187.7074 | 308.1162 | 57.6406
2012-07-31 | 13:45 | PDT | 228 | 251.8993 | 893.9071 | 13.5603 | 183.5394 | 302.3393 | 55.7331
2012-07-31 | 14:00 | PDT | 216 | 235.7365 | 858.2207 | 11.1935 | 173.7921 | 288.7772 | 51.3279
2012-07-31 | 14:15 | PDT | 200 | 215.3307 | 812.4854 | 8.4822 | 161.348 | 271.3494 | 45.8237
2012-07-31 | 14:30 | PDT | 187 | 199.6867 | 776.859 | 6.6267 | 151.6919 | 257.7306 | 41.6526
2012-07-31 | 14:45 | PDT | 182 | 193.8878 | 763.5188 | 5.9907 | 148.0846 | 252.6199 | 40.1182
2012-07-31 | 15:00 | PDT | 174 | 184.8567 | 742.5898 | 5.0583 | 142.4343 | 244.588 | 37.7422
2012-07-31 | 15:15 | PDT | 171 | 181.5475 | 734.8726 | 4.7347 | 140.3536 | 241.6217 | 36.8759
2012-07-31 | 15:30 | PDT | 163 | 172.9266 | 714.6411 | 3.9385 | 134.9059 | 233.8328 | 34.6308
2012-07-31 | 15:45 | PDT | 164 | 173.9882 | 717.1424 | 4.0329 | 135.5789 | 234.7969 | 34.9063
2012-07-31 | 16:00 | PDT | 160 | 169.7693 | 707.1842 | 3.6641 | 132.9005 | 230.957 | 33.8129
2012-07-31 | 16:15 | PDT | 158 | 167.6872 | 702.2522 | 3.4883 | 131.5748 | 229.0534 | 33.2749
2012-07-31 | 16:30 | PDT | 155 | 164.5977 | 694.9129 | 3.2351 | 129.6031 | 226.2183 | 32.4785
2012-07-31 | 16:45 | PDT | 158 | 167.6872 | 702.2522 | 3.4883 | 131.5748 | 229.0534 | 33.2749
2012-07-31 | 17:00 | PDT | 166 | 176.125 | 722.1687 | 4.2259 | 136.9317 | 236.7331 | 35.4617
2012-07-31 | 17:15 | PDT | 155 | 164.5977 | 694.9129 | 3.2351 | 129.6031 | 226.2183 | 32.4785
2012-07-31 | 17:30 | PDT | 153 | 162.5604 | 690.0591 | 3.0731 | 128.2998 | 224.3416 | 31.9547
2012-07-31 | 17:45 | PDT | 158 | 167.6872 | 702.2522 | 3.4883 | 131.5748 | 229.0534 | 33.2749
2012-07-31 | 18:00 | PDT | 151 | 160.5409 | 685.2365 | 2.9165 | 127.0055 | 222.4757 | 31.4366
2012-07-31 | 18:15 | PDT | 151 | 160.5409 | 685.2365 | 2.9165 | 127.0055 | 222.4757 | 31.4366
2012-07-31 | 18:30 | PDT | 158 | 167.6872 | 702.2522 | 3.4883 | 131.5748 | 229.0534 | 33.2749
2012-07-31 | 18:45 | PDT | 158 | 167.6872 | 702.2522 | 3.4883 | 131.5748 | 229.0534 | 33.2749
2012-07-31 | 19:00 | PDT | 156 | 165.623 | 697.3515 | 3.3181 | 130.2581 | 227.1606 | 32.7426
2012-07-31 | 19:15 | PDT | 162 | 171.8697 | 712.1476 | 3.8456 | 134.2352 | 232.8715 | 34.3567
2012-07-31 | 19:30 | PDT | 157 | 166.6528 | 699.7979 | 3.4025 | 130.9153 | 228.1057 | 33.008
2012-07-31 | 19:45 | PDT | 155 | 164.5977 | 694.9129 | 3.2351 | 129.6031 | 226.2183 | 32.4785
2012-07-31 | 20:00 | PDT | 154 | 163.5768 | 692.4821 | 3.1534 | 128.9504 | 225.2786 | 32.2159
2012-07-31 | 20:15 | PDT | 154 | 163.5768 | 692.4821 | 3.1534 | 128.9504 | 225.2786 | 32.2159
2012-07-31 | 20:30 | PDT | 152 | 161.5484 | 687.6439 | 2.9941 | 127.6515 | 223.4073 | 31.695
2012-07-31 | 20:45 | PDT | 155 | 164.5977 | 694.9129 | 3.2351 | 129.6031 | 226.2183 | 32.4785
2012-07-31 | 21:00 | PDT | 156 | 165.623 | 697.3515 | 3.3181 | 130.2581 | 227.1606 | 32.7426
2012-07-31 | 21:15 | PDT | 149 | 158.5392 | 680.445 | 2.7651 | 125.72 | 220.6206 | 30.9241
2012-07-31 | 21:30 | PDT | 150 | 159.5379 | 682.8369 | 2.8401 | 126.3616 | 221.5468 | 31.1796
2012-07-31 | 21:45 | PDT | 155 | 164.5977 | 694.9129 | 3.2351 | 129.6031 | 226.2183 | 32.4785
2012-07-31 | 22:00 | PDT | 153 | 162.5604 | 690.0591 | 3.0731 | 128.2998 | 224.3416 | 31.9547
2012-07-31 | 22:15 | PDT | 149 | 158.5392 | 680.445 | 2.7651 | 125.72 | 220.6206 | 30.9241
2012-07-31 | 22:30 | PDT | 151 | 160.5409 | 685.2365 | 2.9165 | 127.0055 | 222.4757 | 31.4366
2012-07-31 | 22:45 | PDT | 149 | 158.5392 | 680.445 | 2.7651 | 125.72 | 220.6206 | 30.9241
2012-07-31 | 23:00 | PDT | 151 | 160.5409 | 685.2365 | 2.9165 | 127.0055 | 222.4757 | 31.4366
2012-07-31 | 23:15 | PDT | 154 | 163.5768 | 692.4821 | 3.1534 | 128.9504 | 225.2786 | 32.2159
2012-07-31 | 23:30 | PDT | 150 | 159.5379 | 682.8369 | 2.8401 | 126.3616 | 221.5468 | 31.1796
2012-07-31 | 23:45 | PDT | 155 | 164.5977 | 694.9129 | 3.2351 | 129.6031 | 226.2183 | 32.4785
2012-08-01 | 0:00 | PDT | 163 | 172.9266 | 714.6411 | 3.9385 | 134.9059 | 233.8328 | 34.6308
2012-08-01 | 0:15 | PDT | 163 | 172.9266 | 714.6411 | 3.9385 | 134.9059 | 233.8328 | 34.6308
2012-08-01 | 0:30 | PDT | 154 | 163.5768 | 692.4821 | 3.1534 | 128.9504 | 225.2786 | 32.2159
2012-08-01 | 0:45 | PDT | 159 | 168.726 | 704.7143 | 3.5755 | 132.2365 | 230.0039 | 33.5432
2012-08-01 | 1:00 | PDT | 156 | 165.623 | 697.3515 | 3.3181 | 130.2581 | 227.1606 | 32.7426
2012-08-01 | 1:15 | PDT | 156 | 165.623 | 697.3515 | 3.3181 | 130.2581 | 227.1606 | 32.7426
2012-08-01 | 1:30 | PDT | 156 | 165.623 | 697.3515 | 3.3181 | 130.2581 | 227.1606 | 32.7426
2012-08-01 | 1:45 | PDT | 158 | 167.6872 | 702.2522 | 3.4883 | 131.5748 | 229.0534 | 33.2749
2012-08-01 | 2:00 | PDT | 159 | 168.726 | 704.7143 | 3.5755 | 132.2365 | 230.0039 | 33.5432
2012-08-01 | 2:15 | PDT | 157 | 166.6528 | 699.7979 | 3.4025 | 130.9153 | 228.1057 | 33.008
2012-08-01 | 2:30 | PDT | 153 | 162.5604 | 690.0591 | 3.0731 | 128.2998 | 224.3416 | 31.9547
2012-08-01 | 2:45 | PDT | 153 | 162.5604 | 690.0591 | 3.0731 | 128.2998 | 224.3416 | 31.9547
2012-08-01 | 3:00 | PDT | 158 | 167.6872 | 702.2522 | 3.4883 | 131.5748 | 229.0534 | 33.2749
2012-08-01 | 3:15 | PDT | 161 | 170.8172 | 709.662 | 3.7542 | 133.5667 | 231.9129 | 34.0841
2012-08-01 | 3:30 | PDT | 161 | 170.8172 | 709.662 | 3.7542 | 133.5667 | 231.9129 | 34.0841
2012-08-01 | 3:45 | PDT | 160 | 169.7693 | 707.1842 | 3.6641 | 132.9005 | 230.957 | 33.8129
2012-08-01 | 4:00 | PDT | 165 | 175.0543 | 719.6516 | 4.1287 | 136.2542 | 235.7636 | 35.1833
2012-08-01 | 4:15 | PDT | 156 | 165.623 | 697.3515 | 3.3181 | 130.2581 | 227.1606 | 32.7426
2012-08-01 | 4:30 | PDT | 164 | 173.9882 | 717.1424 | 4.0329 | 135.5789 | 234.7969 | 34.9063
2012-08-01 | 4:45 | PDT | 156 | 165.623 | 697.3515 | 3.3181 | 130.2581 | 227.1606 | 32.7426
2012-08-01 | 5:00 | PDT | 155 | 164.5977 | 694.9129 | 3.2351 | 129.6031 | 226.2183 | 32.4785
2012-08-01 | 5:15 | PDT | 150 | 159.5379 | 682.8369 | 2.8401 | 126.3616 | 221.5468 | 31.1796
2012-08-01 | 5:30 | PDT | 152 | 161.5484 | 687.6439 | 2.9941 | 127.6515 | 223.4073 | 31.695
2012-08-01 | 5:45 | PDT | 161 | 170.8172 | 709.662 | 3.7542 | 133.5667 | 231.9129 | 34.0841
2012-08-01 | 6:00 | PDT | 152 | 161.5484 | 687.6439 | 2.9941 | 127.6515 | 223.4073 | 31.695
2012-08-01 | 6:15 | PDT | 151 | 160.5409 | 685.2365 | 2.9165 | 127.0055 | 222.4757 | 31.4366
2012-08-01 | 6:30 | PDT | 156 | 165.623 | 697.3515 | 3.3181 | 130.2581 | 227.1606 | 32.7426
2012-08-01 | 6:45 | PDT | 156 | 165.623 | 697.3515 | 3.3181 | 130.2581 | 227.1606 | 32.7426
2012-08-01 | 7:00 | PDT | 156 | 165.623 | 697.3515 | 3.3181 | 130.2581 | 227.1606 | 32.7426
2012-08-01 | 7:15 | PDT | 154 | 163.5768 | 692.4821 | 3.1534 | 128.9504 | 225.2786 | 32.2159
2012-08-01 | 7:30 | PDT | 156 | 165.623 | 697.3515 | 3.3181 | 130.2581 | 227.1606 | 32.7426
2012-08-01 | 7:45 | PDT | 159 | 168.726 | 704.7143 | 3.5755 | 132.2365 | 230.0039 | 33.5432
2012-08-01 | 8:00 | PDT | 156 | 165.623 | 697.3515 | 3.3181 | 130.2581 | 227.1606 | 32.7426
2012-08-01 | 8:15 | PDT | 155 | 164.5977 | 694.9129 | 3.2351 | 129.6031 | 226.2183 | 32.4785
2012-08-01 | 8:30 | PDT | 156 | 165.623 | 697.3515 | 3.3181 | 130.2581 | 227.1606 | 32.7426
2012-08-01 | 8:45 | PDT | 159 | 168.726 | 704.7143 | 3.5755 | 132.2365 | 230.0039 | 33.5432
2012-08-01 | 9:00 | PDT | 155 | 164.5977 | 694.9129 | 3.2351 | 129.6031 | 226.2183 | 32.4785
2012-08-01 | 9:15 | PDT | 155 | 164.5977 | 694.9129 | 3.2351 | 129.6031 | 226.2183 | 32.4785
2012-08-01 | 9:30 | PDT | 150 | 159.5379 | 682.8369 | 2.8401 | 126.3616 | 221.5468 | 31.1796
2012-08-01 | 9:45 | PDT | 150 | 159.5379 | 682.8369 | 2.8401 | 126.3616 | 221.5468 | 31.1796
2012-08-01 | 10:00 | PDT | 149 | 158.5392 | 680.445 | 2.7651 | 125.72 | 220.6206 | 30.9241
2012-08-01 | 10:15 | PDT | 147 | 156.5552 | 675.6847 | 2.619 | 124.4433 | 218.7761 | 30.4171
2012-08-01 | 10:30 | PDT | 146 | 155.5697 | 673.3162 | 2.5479 | 123.8083 | 217.8578 | 30.1657
2012-08-01 | 10:45 | PDT | 149 | 158.5392 | 680.445 | 2.7651 | 125.72 | 220.6206 | 30.9241
2012-08-01 | 11:00 | PDT | 148 | 157.545 | 678.061 | 2.6914 | 125.0805 | 219.697 | 30.6699
2012-08-01 | 11:15 | PDT | 154 | 163.5768 | 692.4821 | 3.1534 | 128.9504 | 225.2786 | 32.2159
2012-08-01 | 11:30 | PDT | 159 | 168.726 | 704.7143 | 3.5755 | 132.2365 | 230.0039 | 33.5432
2012-08-01 | 11:45 | PDT | 150 | 159.5379 | 682.8369 | 2.8401 | 126.3616 | 221.5468 | 31.1796
2012-08-01 | 12:00 | PDT | 154 | 163.5768 | 692.4821 | 3.1534 | 128.9504 | 225.2786 | 32.2159
2012-08-01 | 12:15 | PDT | 151 | 160.5409 | 685.2365 | 2.9165 | 127.0055 | 222.4757 | 31.4366
2012-08-01 | 12:30 | PDT | 153 | 162.5604 | 690.0591 | 3.0731 | 128.2998 | 224.3416 | 31.9547
2012-08-01 | 12:45 | PDT | 145 | 154.5887 | 670.9554 | 2.478 | 123.1754 | 216.9422 | 29.9158
2012-08-01 | 13:00 | PDT | 152 | 161.5484 | 687.6439 | 2.9941 | 127.6515 | 223.4073 | 31.695
2012-08-01 | 13:15 | PDT | 147 | 156.5552 | 675.6847 | 2.619 | 124.4433 | 218.7761 | 30.4171
2012-08-01 | 13:30 | PDT | 147 | 156.5552 | 675.6847 | 2.619 | 124.4433 | 218.7761 | 30.4171
2012-08-01 | 13:45 | PDT | 154 | 163.5768 | 692.4821 | 3.1534 | 128.9504 | 225.2786 | 32.2159
2012-08-01 | 14:00 | PDT | 151 | 160.5409 | 685.2365 | 2.9165 | 127.0055 | 222.4757 | 31.4366
2012-08-01 | 14:15 | PDT | 156 | 165.623 | 697.3515 | 3.3181 | 130.2581 | 227.1606 | 32.7426
2012-08-01 | 14:30 | PDT | 144 | 153.612 | 668.6024 | 2.4094 | 122.5448 | 216.0293 | 29.6671
2012-08-01 | 14:45 | PDT | 158 | 167.6872 | 702.2522 | 3.4883 | 131.5748 | 229.0534 | 33.2749
2012-08-01 | 15:00 | PDT | 144 | 153.612 | 668.6024 | 2.4094 | 122.5448 | 216.0293 | 29.6671
2012-08-01 | 15:15 | PDT | 149 | 158.5392 | 680.445 | 2.7651 | 125.72 | 220.6206 | 30.9241
2012-08-01 | 15:30 | PDT | 147 | 156.5552 | 675.6847 | 2.619 | 124.4433 | 218.7761 | 30.4171
2012-08-01 | 15:45 | PDT | 146 | 155.5697 | 673.3162 | 2.5479 | 123.8083 | 217.8578 | 30.1657
2012-08-01 | 16:00 | PDT | 146 | 155.5697 | 673.3162 | 2.5479 | 123.8083 | 217.8578 | 30.1657
2012-08-01 | 16:15 | PDT | 146 | 155.5697 | 673.3162 | 2.5479 | 123.8083 | 217.8578 | 30.1657
2012-08-01 | 16:30 | PDT | 152 | 161.5484 | 687.6439 | 2.9941 | 127.6515 | 223.4073 | 31.695
2012-08-01 | 16:45 | PDT | 152 | 161.5484 | 687.6439 | 2.9941 | 127.6515 | 223.4073 | 31.695
2012-08-01 | 17:00 | PDT | 152 | 161.5484 | 687.6439 | 2.9941 | 127.6515 | 223.4073 | 31.695
2012-08-01 | 17:15 | PDT | 150 | 159.5379 | 682.8369 | 2.8401 | 126.3616 | 221.5468 | 31.1796
2012-08-01 | 17:30 | PDT | 147 | 156.5552 | 675.6847 | 2.619 | 124.4433 | 218.7761 | 30.4171
2012-08-01 | 17:45 | PDT | 149 | 158.5392 | 680.445 | 2.7651 | 125.72 | 220.6206 | 30.9241
2012-08-01 | 18:00 | PDT | 143 | 152.6397 | 666.2572 | 2.342 | 121.9164 | 215.119 | 29.4199
2012-08-01 | 18:15 | PDT | 142 | 151.6717 | 663.9197 | 2.2759 | 121.2901 | 214.2114 | 29.174
2012-08-01 | 18:30 | PDT | 146 | 155.5697 | 673.3162 | 2.5479 | 123.8083 | 217.8578 | 30.1657
2012-08-01 | 18:45 | PDT | 143 | 152.6397 | 666.2572 | 2.342 | 121.9164 | 215.119 | 29.4199
2012-08-01 | 19:00 | PDT | 142 | 151.6717 | 663.9197 | 2.2759 | 121.2901 | 214.2114 | 29.174
2012-08-01 | 19:15 | PDT | 138 | 147.843 | 654.6469 | 2.0236 | 118.8069 | 210.6072 | 28.2042
2012-08-01 | 19:30 | PDT | 136 | 145.9545 | 650.0569 | 1.9046 | 117.5783 | 208.821 | 27.7275
2012-08-01 | 19:45 | PDT | 142 | 151.6717 | 663.9197 | 2.2759 | 121.2901 | 214.2114 | 29.174
2012-08-01 | 20:00 | PDT | 142 | 151.6717 | 663.9197 | 2.2759 | 121.2901 | 214.2114 | 29.174
2012-08-01 | 20:15 | PDT | 143 | 152.6397 | 666.2572 | 2.342 | 121.9164 | 215.119 | 29.4199
2012-08-01 | 20:30 | PDT | 146 | 155.5697 | 673.3162 | 2.5479 | 123.8083 | 217.8578 | 30.1657
2012-08-01 | 20:45 | PDT | 146 | 155.5697 | 673.3162 | 2.5479 | 123.8083 | 217.8578 | 30.1657
2012-08-01 | 21:00 | PDT | 138 | 147.843 | 654.6469 | 2.0236 | 118.8069 | 210.6072 | 28.2042
2012-08-01 | 21:15 | PDT | 142 | 151.6717 | 663.9197 | 2.2759 | 121.2901 | 214.2114 | 29.174
2012-08-01 | 21:30 | PDT | 148 | 157.545 | 678.061 | 2.6914 | 125.0805 | 219.697 | 30.6699
2012-08-01 | 21:45 | PDT | 145 | 154.5887 | 670.9554 | 2.478 | 123.1754 | 216.9422 | 29.9158
2012-08-01 | 22:00 | PDT | 149 | 158.5392 | 680.445 | 2.7651 | 125.72 | 220.6206 | 30.9241
2012-08-01 | 22:15 | PDT | 144 | 153.612 | 668.6024 | 2.4094 | 122.5448 | 216.0293 | 29.6671
2012-08-01 | 22:30 | PDT | 137 | 146.8966 | 652.3481 | 1.9635 | 118.1915 | 209.7128 | 27.9652
2012-08-01 | 22:45 | PDT | 132 | 142.2287 | 640.9692 | 1.6805 | 115.147 | 205.2798 | 26.7901
2012-08-01 | 23:00 | PDT | 139 | 148.7937 | 656.9535 | 2.0849 | 119.4244 | 211.5043 | 28.4446
2012-08-01 | 23:15 | PDT | 144 | 153.612 | 668.6024 | 2.4094 | 122.5448 | 216.0293 | 29.6671
2012-08-01 | 23:30 | PDT | 143 | 152.6397 | 666.2572 | 2.342 | 121.9164 | 215.119 | 29.4199
2012-08-01 | 23:45 | PDT | 142 | 151.6717 | 663.9197 | 2.2759 | 121.2901 | 214.2114 | 29.174
2012-08-02 | 0:00 | PDT | 143 | 152.6397 | 666.2572 | 2.342 | 121.9164 | 215.119 | 29.4199
2012-08-02 | 0:15 | PDT | 144 | 153.612 | 668.6024 | 2.4094 | 122.5448 | 216.0293 | 29.6671
2012-08-02 | 0:30 | PDT | 146 | 155.5697 | 673.3162 | 2.5479 | 123.8083 | 217.8578 | 30.1657
2012-08-02 | 0:45 | PDT | 144 | 153.612 | 668.6024 | 2.4094 | 122.5448 | 216.0293 | 29.6671
2012-08-02 | 1:00 | PDT | 150 | 159.5379 | 682.8369 | 2.8401 | 126.3616 | 221.5468 | 31.1796
2012-08-02 | 1:15 | PDT | 146 | 155.5697 | 673.3162 | 2.5479 | 123.8083 | 217.8578 | 30.1657
2012-08-02 | 1:30 | PDT | 154 | 163.5768 | 692.4821 | 3.1534 | 128.9504 | 225.2786 | 32.2159
2012-08-02 | 1:45 | PDT | 155 | 164.5977 | 694.9129 | 3.2351 | 129.6031 | 226.2183 | 32.4785
2012-08-02 | 2:00 | PDT | 159 | 168.726 | 704.7143 | 3.5755 | 132.2365 | 230.0039 | 33.5432
2012-08-02 | 2:15 | PDT | 150 | 159.5379 | 682.8369 | 2.8401 | 126.3616 | 221.5468 | 31.1796
2012-08-02 | 2:30 | PDT | 156 | 165.623 | 697.3515 | 3.3181 | 130.2581 | 227.1606 | 32.7426
2012-08-02 | 2:45 | PDT | 159 | 168.726 | 704.7143 | 3.5755 | 132.2365 | 230.0039 | 33.5432
2012-08-02 | 3:00 | PDT | 150 | 159.5379 | 682.8369 | 2.8401 | 126.3616 | 221.5468 | 31.1796
2012-08-02 | 3:15 | PDT | 145 | 154.5887 | 670.9554 | 2.478 | 123.1754 | 216.9422 | 29.9158
2012-08-02 | 3:30 | PDT | 149 | 158.5392 | 680.445 | 2.7651 | 125.72 | 220.6206 | 30.9241
2012-08-02 | 3:45 | PDT | 147 | 156.5552 | 675.6847 | 2.619 | 124.4433 | 218.7761 | 30.4171
2012-08-02 | 4:00 | PDT | 154 | 163.5768 | 692.4821 | 3.1534 | 128.9504 | 225.2786 | 32.2159
2012-08-02 | 4:15 | PDT | 154 | 163.5768 | 692.4821 | 3.1534 | 128.9504 | 225.2786 | 32.2159
2012-08-02 | 4:30 | PDT | 148 | 157.545 | 678.061 | 2.6914 | 125.0805 | 219.697 | 30.6699
2012-08-02 | 4:45 | PDT | 149 | 158.5392 | 680.445 | 2.7651 | 125.72 | 220.6206 | 30.9241
2012-08-02 | 5:00 | PDT | 148 | 157.545 | 678.061 | 2.6914 | 125.0805 | 219.697 | 30.6699
2012-08-02 | 5:15 | PDT | 146 | 155.5697 | 673.3162 | 2.5479 | 123.8083 | 217.8578 | 30.1657
2012-08-02 | 5:30 | PDT | 143 | 152.6397 | 666.2572 | 2.342 | 121.9164 | 215.119 | 29.4199
2012-08-02 | 5:45 | PDT | 147 | 156.5552 | 675.6847 | 2.619 | 124.4433 | 218.7761 | 30.4171
2012-08-02 | 6:00 | PDT | 150 | 159.5379 | 682.8369 | 2.8401 | 126.3616 | 221.5468 | 31.1796
2012-08-02 | 6:15 | PDT | 140 | 149.7487 | 659.2679 | 2.1474 | 120.0442 | 212.404 | 28.6864
2012-08-02 | 6:30 | PDT | 142 | 151.6717 | 663.9197 | 2.2759 | 121.2901 | 214.2114 | 29.174
2012-08-02 | 6:45 | PDT | 145 | 154.5887 | 670.9554 | 2.478 | 123.1754 | 216.9422 | 29.9158
2012-08-02 | 7:00 | PDT | 143 | 152.6397 | 666.2572 | 2.342 | 121.9164 | 215.119 | 29.4199
2012-08-02 | 7:15 | PDT | 146 | 155.5697 | 673.3162 | 2.5479 | 123.8083 | 217.8578 | 30.1657
2012-08-02 | 7:30 | PDT | 145 | 154.5887 | 670.9554 | 2.478 | 123.1754 | 216.9422 | 29.9158
2012-08-02 | 7:45 | PDT | 141 | 150.708 | 661.5899 | 2.211 | 120.6661 | 213.3064 | 28.9295
2012-08-02 | 8:00 | PDT | 140 | 149.7487 | 659.2679 | 2.1474 | 120.0442 | 212.404 | 28.6864
2012-08-02 | 8:15 | PDT | 140 | 149.7487 | 659.2679 | 2.1474 | 120.0442 | 212.404 | 28.6864
2012-08-02 | 8:30 | PDT | 139 | 148.7937 | 656.9535 | 2.0849 | 119.4244 | 211.5043 | 28.4446
2012-08-02 | 8:45 | PDT | 141 | 150.708 | 661.5899 | 2.211 | 120.6661 | 213.3064 | 28.9295
2012-08-02 | 9:00 | PDT | 134 | 144.0831 | 645.4977 | 1.7903 | 116.3584 | 207.0451 | 27.2561
2012-08-02 | 9:15 | PDT | 134 | 144.0831 | 645.4977 | 1.7903 | 116.3584 | 207.0451 | 27.2561
2012-08-02 | 9:30 | PDT | 136 | 145.9545 | 650.0569 | 1.9046 | 117.5783 | 208.821 | 27.7275
2012-08-02 | 9:45 | PDT | 135 | 145.0167 | 647.7734 | 1.8469 | 116.9673 | 207.9317 | 27.4911
2012-08-02 | 10:00 | PDT | 139 | 148.7937 | 656.9535 | 2.0849 | 119.4244 | 211.5043 | 28.4446
2012-08-02 | 10:15 | PDT | 137 | 146.8966 | 652.3481 | 1.9635 | 118.1915 | 209.7128 | 27.9652
2012-08-02 | 10:30 | PDT | 135 | 145.0167 | 647.7734 | 1.8469 | 116.9673 | 207.9317 | 27.4911
2012-08-02 | 10:45 | PDT | 135 | 145.0167 | 647.7734 | 1.8469 | 116.9673 | 207.9317 | 27.4911
2012-08-02 | 11:00 | PDT | 137 | 146.8966 | 652.3481 | 1.9635 | 118.1915 | 209.7128 | 27.9652
2012-08-02 | 11:15 | PDT | 139 | 148.7937 | 656.9535 | 2.0849 | 119.4244 | 211.5043 | 28.4446
2012-08-02 | 11:30 | PDT | 139 | 148.7937 | 656.9535 | 2.0849 | 119.4244 | 211.5043 | 28.4446
2012-08-02 | 11:45 | PDT | 141 | 150.708 | 661.5899 | 2.211 | 120.6661 | 213.3064 | 28.9295
2012-08-02 | 12:00 | PDT | 135 | 145.0167 | 647.7734 | 1.8469 | 116.9673 | 207.9317 | 27.4911
2012-08-02 | 12:15 | PDT | 138 | 147.843 | 654.6469 | 2.0236 | 118.8069 | 210.6072 | 28.2042
2012-08-02 | 12:30 | PDT | 135 | 145.0167 | 647.7734 | 1.8469 | 116.9673 | 207.9317 | 27.4911
2012-08-02 | 12:45 | PDT | 141 | 150.708 | 661.5899 | 2.211 | 120.6661 | 213.3064 | 28.9295
2012-08-02 | 13:00 | PDT | 136 | 145.9545 | 650.0569 | 1.9046 | 117.5783 | 208.821 | 27.7275
2012-08-02 | 13:15 | PDT | 138 | 147.843 | 654.6469 | 2.0236 | 118.8069 | 210.6072 | 28.2042
2012-08-02 | 13:30 | PDT | 137 | 146.8966 | 652.3481 | 1.9635 | 118.1915 | 209.7128 | 27.9652
2012-08-02 | 13:45 | PDT | 132 | 142.2287 | 640.9692 | 1.6805 | 115.147 | 205.2798 | 26.7901
2012-08-02 | 14:00 | PDT | 132 | 142.2287 | 640.9692 | 1.6805 | 115.147 | 205.2798 | 26.7901
2012-08-02 | 14:15 | PDT | 138 | 147.843 | 654.6469 | 2.0236 | 118.8069 | 210.6072 | 28.2042
2012-08-02 | 14:30 | PDT | 132 | 142.2287 | 640.9692 | 1.6805 | 115.147 | 205.2798 | 26.7901
2012-08-02 | 14:45 | PDT | 131 | 141.3079 | 638.7165 | 1.6273 | 114.5446 | 204.401 | 26.5591
2012-08-02 | 15:00 | PDT | 131 | 141.3079 | 638.7165 | 1.6273 | 114.5446 | 204.401 | 26.5591
2012-08-02 | 15:15 | PDT | 130 | 140.3913 | 636.4715 | 1.5752 | 113.9443 | 203.5249 | 26.3294
2012-08-02 | 15:30 | PDT | 129 | 139.4789 | 634.2342 | 1.5242 | 113.3461 | 202.6513 | 26.1011
2012-08-02 | 15:45 | PDT | 127 | 137.6666 | 629.7825 | 1.4254 | 112.1561 | 200.9119 | 25.6483
2012-08-02 | 16:00 | PDT | 128 | 138.5707 | 632.0045 | 1.4743 | 112.75 | 201.7803 | 25.874
2012-08-02 | 16:15 | PDT | 123 | 134.0922 | 620.9711 | 1.2406 | 109.8017 | 197.4642 | 24.7585
2012-08-02 | 16:30 | PDT | 126 | 136.7668 | 627.5682 | 1.3777 | 111.5643 | 200.0461 | 25.4239
2012-08-02 | 16:45 | PDT | 123 | 134.0922 | 620.9711 | 1.2406 | 109.8017 | 197.4642 | 24.7585
2012-08-02 | 17:00 | PDT | 130 | 140.3913 | 636.4715 | 1.5752 | 113.9443 | 203.5249 | 26.3294
2012-08-02 | 17:15 | PDT | 124 | 134.9796 | 623.1625 | 1.2853 | 110.3871 | 198.3222 | 24.979
2012-08-02 | 17:30 | PDT | 123 | 134.0922 | 620.9711 | 1.2406 | 109.8017 | 197.4642 | 24.7585
2012-08-02 | 17:45 | PDT | 128 | 138.5707 | 632.0045 | 1.4743 | 112.75 | 201.7803 | 25.874
2012-08-02 | 18:00 | PDT | 123 | 134.0922 | 620.9711 | 1.2406 | 109.8017 | 197.4642 | 24.7585
2012-08-02 | 18:15 | PDT | 124 | 134.9796 | 623.1625 | 1.2853 | 110.3871 | 198.3222 | 24.979
2012-08-02 | 18:30 | PDT | 124 | 134.9796 | 623.1625 | 1.2853 | 110.3871 | 198.3222 | 24.979
2012-08-02 | 18:45 | PDT | 125 | 135.8711 | 625.3615 | 1.3309 | 110.9747 | 199.1829 | 25.2008
2012-08-02 | 19:00 | PDT | 125 | 135.8711 | 625.3615 | 1.3309 | 110.9747 | 199.1829 | 25.2008
2012-08-02 | 19:15 | PDT | 122 | 133.209 | 618.7874 | 1.197 | 109.2183 | 196.6087 | 24.5393
2012-08-02 | 19:30 | PDT | 123 | 134.0922 | 620.9711 | 1.2406 | 109.8017 | 197.4642 | 24.7585
2012-08-02 | 19:45 | PDT | 119 | 130.584 | 612.282 | 1.0722 | 107.481 | 194.0576 | 23.8895
2012-08-02 | 20:00 | PDT | 124 | 134.9796 | 623.1625 | 1.2853 | 110.3871 | 198.3222 | 24.979
2012-08-02 | 20:15 | PDT | 124 | 134.9796 | 623.1625 | 1.2853 | 110.3871 | 198.3222 | 24.979
2012-08-02 | 20:30 | PDT | 123 | 134.0922 | 620.9711 | 1.2406 | 109.8017 | 197.4642 | 24.7585
2012-08-02 | 20:45 | PDT | 121 | 132.3299 | 616.6113 | 1.1544 | 108.6371 | 195.7557 | 24.3214
2012-08-02 | 21:00 | PDT | 121 | 132.3299 | 616.6113 | 1.1544 | 108.6371 | 195.7557 | 24.3214
2012-08-02 | 21:15 | PDT | 124 | 134.9796 | 623.1625 | 1.2853 | 110.3871 | 198.3222 | 24.979
2012-08-02 | 21:30 | PDT | 119 | 130.584 | 612.282 | 1.0722 | 107.481 | 194.0576 | 23.8895
2012-08-02 | 21:45 | PDT | 120 | 131.4549 | 614.4428 | 1.1128 | 108.058 | 194.9054 | 24.1048
2012-08-02 | 22:00 | PDT | 120 | 131.4549 | 614.4428 | 1.1128 | 108.058 | 194.9054 | 24.1048
2012-08-02 | 22:15 | PDT | 120 | 131.4549 | 614.4428 | 1.1128 | 108.058 | 194.9054 | 24.1048
2012-08-02 | 22:30 | PDT | 119 | 130.584 | 612.282 | 1.0722 | 107.481 | 194.0576 | 23.8895
2012-08-02 | 22:45 | PDT | 124 | 134.9796 | 623.1625 | 1.2853 | 110.3871 | 198.3222 | 24.979
2012-08-02 | 23:00 | PDT | 119 | 130.584 | 612.282 | 1.0722 | 107.481 | 194.0576 | 23.8895
2012-08-02 | 23:15 | PDT | 120 | 131.4549 | 614.4428 | 1.1128 | 108.058 | 194.9054 | 24.1048
2012-08-02 | 23:30 | PDT | 120 | 131.4549 | 614.4428 | 1.1128 | 108.058 | 194.9054 | 24.1048
2012-08-02 | 23:45 | PDT | 119 | 130.584 | 612.282 | 1.0722 | 107.481 | 194.0576 | 23.8895
2012-08-03 | 0:00 | PDT | 118 | 129.7172 | 610.1288 | 1.0326 | 106.906 | 193.2123 | 23.6754
2012-08-03 | 0:15 | PDT | 116 | 127.9959 | 605.8453 | 0.95618 | 105.7625 | 191.5294 | 23.2512
2012-08-03 | 0:30 | PDT | 120 | 131.4549 | 614.4428 | 1.1128 | 108.058 | 194.9054 | 24.1048
2012-08-03 | 0:45 | PDT | 121 | 132.3299 | 616.6113 | 1.1544 | 108.6371 | 195.7557 | 24.3214
2012-08-03 | 1:00 | PDT | 124 | 134.9796 | 623.1625 | 1.2853 | 110.3871 | 198.3222 | 24.979
2012-08-03 | 1:15 | PDT | 122 | 133.209 | 618.7874 | 1.197 | 109.2183 | 196.6087 | 24.5393
2012-08-03 | 1:30 | PDT | 128 | 138.5707 | 632.0045 | 1.4743 | 112.75 | 201.7803 | 25.874
2012-08-03 | 1:45 | PDT | 124 | 134.9796 | 623.1625 | 1.2853 | 110.3871 | 198.3222 | 24.979
2012-08-03 | 2:00 | PDT | 118 | 129.7172 | 610.1288 | 1.0326 | 106.906 | 193.2123 | 23.6754
2012-08-03 | 2:15 | PDT | 119 | 130.584 | 612.282 | 1.0722 | 107.481 | 194.0576 | 23.8895
2012-08-03 | 2:30 | PDT | 116 | 127.9959 | 605.8453 | 0.95618 | 105.7625 | 191.5294 | 23.2512
2012-08-03 | 2:45 | PDT | 117 | 128.8545 | 607.9832 | 0.99389 | 106.3332 | 192.3696 | 23.4627
2012-08-03 | 3:00 | PDT | 115 | 127.1413 | 603.7149 | 0.91941 | 105.1938 | 190.6918 | 23.041
2012-08-03 | 3:15 | PDT | 116 | 127.9959 | 605.8453 | 0.95618 | 105.7625 | 191.5294 | 23.2512
2012-08-03 | 3:30 | PDT | 119 | 130.584 | 612.282 | 1.0722 | 107.481 | 194.0576 | 23.8895
2012-08-03 | 3:45 | PDT | 120 | 131.4549 | 614.4428 | 1.1128 | 108.058 | 194.9054 | 24.1048
2012-08-03 | 4:00 | PDT | 122 | 133.209 | 618.7874 | 1.197 | 109.2183 | 196.6087 | 24.5393
2012-08-03 | 4:15 | PDT | 123 | 134.0922 | 620.9711 | 1.2406 | 109.8017 | 197.4642 | 24.7585
2012-08-03 | 4:30 | PDT | 120 | 131.4549 | 614.4428 | 1.1128 | 108.058 | 194.9054 | 24.1048
2012-08-03 | 4:45 | PDT | 120 | 131.4549 | 614.4428 | 1.1128 | 108.058 | 194.9054 | 24.1048
2012-08-03 | 5:00 | PDT | 113 | 125.4443 | 599.4771 | 0.84867 | 104.0627 | 189.0242 | 22.6243
2012-08-03 | 5:15 | PDT | 120 | 131.4549 | 614.4428 | 1.1128 | 108.058 | 194.9054 | 24.1048
2012-08-03 | 5:30 | PDT | 117 | 128.8545 | 607.9832 | 0.99389 | 106.3332 | 192.3696 | 23.4627
2012-08-03 | 5:45 | PDT | 116 | 127.9959 | 605.8453 | 0.95618 | 105.7625 | 191.5294 | 23.2512
2012-08-03 | 6:00 | PDT | 119 | 130.584 | 612.282 | 1.0722 | 107.481 | 194.0576 | 23.8895
2012-08-03 | 6:15 | PDT | 116 | 127.9959 | 605.8453 | 0.95618 | 105.7625 | 191.5294 | 23.2512
2012-08-03 | 6:30 | PDT | 113 | 125.4443 | 599.4771 | 0.84867 | 104.0627 | 189.0242 | 22.6243
2012-08-03 | 6:45 | PDT | 119 | 130.584 | 612.282 | 1.0722 | 107.481 | 194.0576 | 23.8895
2012-08-03 | 7:00 | PDT | 117 | 128.8545 | 607.9832 | 0.99389 | 106.3332 | 192.3696 | 23.4627
2012-08-03 | 7:15 | PDT | 117 | 128.8545 | 607.9832 | 0.99389 | 106.3332 | 192.3696 | 23.4627
2012-08-03 | 7:30 | PDT | 114 | 126.2908 | 601.5922 | 0.88358 | 104.6272 | 189.8567 | 22.832
2012-08-03 | 7:45 | PDT | 115 | 127.1413 | 603.7149 | 0.91941 | 105.1938 | 190.6918 | 23.041
2012-08-03 | 8:00 | PDT | 115 | 127.1413 | 603.7149 | 0.91941 | 105.1938 | 190.6918 | 23.041
2012-08-03 | 8:15 | PDT | 117 | 128.8545 | 607.9832 | 0.99389 | 106.3332 | 192.3696 | 23.4627
2012-08-03 | 8:30 | PDT | 113 | 125.4443 | 599.4771 | 0.84867 | 104.0627 | 189.0242 | 22.6243
2012-08-03 | 8:45 | PDT | 111 | 123.7634 | 595.2696 | 0.78157 | 102.9398 | 187.3667 | 22.2127
2012-08-03 | 9:00 | PDT | 116 | 127.9959 | 605.8453 | 0.95618 | 105.7625 | 191.5294 | 23.2512
2012-08-03 | 9:15 | PDT | 106 | 119.6312 | 584.8839 | 0.62919 | 100.1688 | 183.2671 | 21.2055
2012-08-03 | 9:30 | PDT | 112 | 124.6018 | 597.3695 | 0.81467 | 103.5002 | 188.1942 | 22.4179
2012-08-03 | 9:45 | PDT | 111 | 123.7634 | 595.2696 | 0.78157 | 102.9398 | 187.3667 | 22.2127
2012-08-03 | 10:00 | PDT | 111 | 123.7634 | 595.2696 | 0.78157 | 102.9398 | 187.3667 | 22.2127
2012-08-03 | 10:15 | PDT | 114 | 126.2908 | 601.5922 | 0.88358 | 104.6272 | 189.8567 | 22.832
2012-08-03 | 10:30 | PDT | 112 | 124.6018 | 597.3695 | 0.81467 | 103.5002 | 188.1942 | 22.4179
2012-08-03 | 10:45 | PDT | 116 | 127.9959 | 605.8453 | 0.95618 | 105.7625 | 191.5294 | 23.2512
2012-08-03 | 11:00 | PDT | 112 | 124.6018 | 597.3695 | 0.81467 | 103.5002 | 188.1942 | 22.4179
2012-08-03 | 11:15 | PDT | 110 | 122.929 | 593.1773 | 0.74936 | 102.3815 | 186.5418 | 22.0088
2012-08-03 | 11:30 | PDT | 106 | 119.6312 | 584.8839 | 0.62919 | 100.1688 | 183.2671 | 21.2055
2012-08-03 | 11:45 | PDT | 121 | 132.3299 | 616.6113 | 1.1544 | 108.6371 | 195.7557 | 24.3214
2012-08-03 | 12:00 | PDT | 111 | 123.7634 | 595.2696 | 0.78157 | 102.9398 | 187.3667 | 22.2127
2012-08-03 | 12:15 | PDT | 118 | 129.7172 | 610.1288 | 1.0326 | 106.906 | 193.2123 | 23.6754
2012-08-03 | 12:30 | PDT | 120 | 131.4549 | 614.4428 | 1.1128 | 108.058 | 194.9054 | 24.1048
2012-08-03 | 12:45 | PDT | 124 | 134.9796 | 623.1625 | 1.2853 | 110.3871 | 198.3222 | 24.979
2012-08-03 | 13:00 | PDT | 131 | 141.3079 | 638.7165 | 1.6273 | 114.5446 | 204.401 | 26.5591
2012-08-03 | 13:15 | PDT | 132 | 142.2287 | 640.9692 | 1.6805 | 115.147 | 205.2798 | 26.7901
2012-08-03 | 13:30 | PDT | 135 | 145.0167 | 647.7734 | 1.8469 | 116.9673 | 207.9317 | 27.4911
2012-08-03 | 13:45 | PDT | 136 | 145.9545 | 650.0569 | 1.9046 | 117.5783 | 208.821 | 27.7275
2012-08-03 | 14:00 | PDT | 129 | 139.4789 | 634.2342 | 1.5242 | 113.3461 | 202.6513 | 26.1011
2012-08-03 | 14:15 | PDT | 127 | 137.6666 | 629.7825 | 1.4254 | 112.1561 | 200.9119 | 25.6483
2012-08-03 | 14:30 | PDT | 132 | 142.2287 | 640.9692 | 1.6805 | 115.147 | 205.2798 | 26.7901
2012-08-03 | 14:45 | PDT | 128 | 138.5707 | 632.0045 | 1.4743 | 112.75 | 201.7803 | 25.874
2012-08-03 | 15:00 | PDT | 127 | 137.6666 | 629.7825 | 1.4254 | 112.1561 | 200.9119 | 25.6483
2012-08-03 | 15:15 | PDT | 122 | 133.209 | 618.7874 | 1.197 | 109.2183 | 196.6087 | 24.5393
2012-08-03 | 15:30 | PDT | 120 | 131.4549 | 614.4428 | 1.1128 | 108.058 | 194.9054 | 24.1048
2012-08-03 | 15:45 | PDT | 118 | 129.7172 | 610.1288 | 1.0326 | 106.906 | 193.2123 | 23.6754
2012-08-03 | 16:00 | PDT | 122 | 133.209 | 618.7874 | 1.197 | 109.2183 | 196.6087 | 24.5393
2012-08-03 | 16:15 | PDT | 118 | 129.7172 | 610.1288 | 1.0326 | 106.906 | 193.2123 | 23.6754
2012-08-03 | 16:30 | PDT | 119 | 130.584 | 612.282 | 1.0722 | 107.481 | 194.0576 | 23.8895
2012-08-03 | 16:45 | PDT | 125 | 135.8711 | 625.3615 | 1.3309 | 110.9747 | 199.1829 | 25.2008
2012-08-03 | 17:00 | PDT | 129 | 139.4789 | 634.2342 | 1.5242 | 113.3461 | 202.6513 | 26.1011
2012-08-03 | 17:15 | PDT | 149 | 158.5392 | 680.445 | 2.7651 | 125.72 | 220.6206 | 30.9241
2012-08-03 | 17:30 | PDT | 169 | 179.3646 | 729.7673 | 4.5267 | 138.978 | 239.6581 | 36.3058
2012-08-03 | 17:45 | PDT | 165 | 175.0543 | 719.6516 | 4.1287 | 136.2542 | 235.7636 | 35.1833
2012-08-03 | 18:00 | PDT | 161 | 170.8172 | 709.662 | 3.7542 | 133.5667 | 231.9129 | 34.0841
2012-08-03 | 18:15 | PDT | 158 | 167.6872 | 702.2522 | 3.4883 | 131.5748 | 229.0534 | 33.2749
2012-08-03 | 18:30 | PDT | 160 | 169.7693 | 707.1842 | 3.6641 | 132.9005 | 230.957 | 33.8129
2012-08-03 | 18:45 | PDT | 157 | 166.6528 | 699.7979 | 3.4025 | 130.9153 | 228.1057 | 33.008
2012-08-03 | 19:00 | PDT | 147 | 156.5552 | 675.6847 | 2.619 | 124.4433 | 218.7761 | 30.4171
2012-08-03 | 19:15 | PDT | 150 | 159.5379 | 682.8369 | 2.8401 | 126.3616 | 221.5468 | 31.1796
2012-08-03 | 19:30 | PDT | 143 | 152.6397 | 666.2572 | 2.342 | 121.9164 | 215.119 | 29.4199
2012-08-03 | 19:45 | PDT | 129 | 139.4789 | 634.2342 | 1.5242 | 113.3461 | 202.6513 | 26.1011
2012-08-03 | 20:00 | PDT | 128 | 138.5707 | 632.0045 | 1.4743 | 112.75 | 201.7803 | 25.874
2012-08-03 | 20:15 | PDT | 124 | 134.9796 | 623.1625 | 1.2853 | 110.3871 | 198.3222 | 24.979
2012-08-03 | 20:30 | PDT | 120 | 131.4549 | 614.4428 | 1.1128 | 108.058 | 194.9054 | 24.1048
2012-08-03 | 20:45 | PDT | 118 | 129.7172 | 610.1288 | 1.0326 | 106.906 | 193.2123 | 23.6754
2012-08-03 | 21:00 | PDT | 118 | 129.7172 | 610.1288 | 1.0326 | 106.906 | 193.2123 | 23.6754
2012-08-03 | 21:15 | PDT | 126 | 136.7668 | 627.5682 | 1.3777 | 111.5643 | 200.0461 | 25.4239
2012-08-03 | 21:30 | PDT | 120 | 131.4549 | 614.4428 | 1.1128 | 108.058 | 194.9054 | 24.1048
2012-08-03 | 21:45 | PDT | 122 | 133.209 | 618.7874 | 1.197 | 109.2183 | 196.6087 | 24.5393
2012-08-03 | 22:00 | PDT | 120 | 131.4549 | 614.4428 | 1.1128 | 108.058 | 194.9054 | 24.1048
2012-08-03 | 22:15 | PDT | 125 | 135.8711 | 625.3615 | 1.3309 | 110.9747 | 199.1829 | 25.2008
2012-08-03 | 22:30 | PDT | 122 | 133.209 | 618.7874 | 1.197 | 109.2183 | 196.6087 | 24.5393
2012-08-03 | 22:45 | PDT | 125 | 135.8711 | 625.3615 | 1.3309 | 110.9747 | 199.1829 | 25.2008
2012-08-03 | 23:00 | PDT | 128 | 138.5707 | 632.0045 | 1.4743 | 112.75 | 201.7803 | 25.874
2012-08-03 | 23:15 | PDT | 119 | 130.584 | 612.282 | 1.0722 | 107.481 | 194.0576 | 23.8895
2012-08-03 | 23:30 | PDT | 124 | 134.9796 | 623.1625 | 1.2853 | 110.3871 | 198.3222 | 24.979
2012-08-03 | 23:45 | PDT | 119 | 130.584 | 612.282 | 1.0722 | 107.481 | 194.0576 | 23.8895
2012-08-04 | 0:00 | PDT | 127 | 137.6666 | 629.7825 | 1.4254 | 112.1561 | 200.9119 | 25.6483
2012-08-04 | 0:15 | PDT | 124 | 134.9796 | 623.1625 | 1.2853 | 110.3871 | 198.3222 | 24.979
2012-08-04 | 0:30 | PDT | 119 | 130.584 | 612.282 | 1.0722 | 107.481 | 194.0576 | 23.8895
2012-08-04 | 0:45 | PDT | 127 | 137.6666 | 629.7825 | 1.4254 | 112.1561 | 200.9119 | 25.6483
2012-08-04 | 1:00 | PDT | 118 | 129.7172 | 610.1288 | 1.0326 | 106.906 | 193.2123 | 23.6754
2012-08-04 | 1:15 | PDT | 119 | 130.584 | 612.282 | 1.0722 | 107.481 | 194.0576 | 23.8895
2012-08-04 | 1:30 | PDT | 122 | 133.209 | 618.7874 | 1.197 | 109.2183 | 196.6087 | 24.5393
2012-08-04 | 1:45 | PDT | 118 | 129.7172 | 610.1288 | 1.0326 | 106.906 | 193.2123 | 23.6754
2012-08-04 | 2:00 | PDT | 120 | 131.4549 | 614.4428 | 1.1128 | 108.058 | 194.9054 | 24.1048
2012-08-04 | 2:15 | PDT | 121 | 132.3299 | 616.6113 | 1.1544 | 108.6371 | 195.7557 | 24.3214
2012-08-04 | 2:30 | PDT | 124 | 134.9796 | 623.1625 | 1.2853 | 110.3871 | 198.3222 | 24.979
2012-08-04 | 2:45 | PDT | 124 | 134.9796 | 623.1625 | 1.2853 | 110.3871 | 198.3222 | 24.979
2012-08-04 | 3:00 | PDT | 128 | 138.5707 | 632.0045 | 1.4743 | 112.75 | 201.7803 | 25.874
2012-08-04 | 3:15 | PDT | 126 | 136.7668 | 627.5682 | 1.3777 | 111.5643 | 200.0461 | 25.4239
2012-08-04 | 3:30 | PDT | 126 | 136.7668 | 627.5682 | 1.3777 | 111.5643 | 200.0461 | 25.4239
2012-08-04 | 3:45 | PDT | 132 | 142.2287 | 640.9692 | 1.6805 | 115.147 | 205.2798 | 26.7901
2012-08-04 | 4:00 | PDT | 134 | 144.0831 | 645.4977 | 1.7903 | 116.3584 | 207.0451 | 27.2561
2012-08-04 | 4:15 | PDT | 133 | 143.1538 | 643.2296 | 1.7348 | 115.7516 | 206.1612 | 27.0224
2012-08-04 | 4:30 | PDT | 127 | 137.6666 | 629.7825 | 1.4254 | 112.1561 | 200.9119 | 25.6483
2012-08-04 | 4:45 | PDT | 129 | 139.4789 | 634.2342 | 1.5242 | 113.3461 | 202.6513 | 26.1011
2012-08-04 | 5:00 | PDT | 131 | 141.3079 | 638.7165 | 1.6273 | 114.5446 | 204.401 | 26.5591
2012-08-04 | 5:15 | PDT | 132 | 142.2287 | 640.9692 | 1.6805 | 115.147 | 205.2798 | 26.7901
2012-08-04 | 5:30 | PDT | 126 | 136.7668 | 627.5682 | 1.3777 | 111.5643 | 200.0461 | 25.4239
2012-08-04 | 5:45 | PDT | 132 | 142.2287 | 640.9692 | 1.6805 | 115.147 | 205.2798 | 26.7901
2012-08-04 | 6:00 | PDT | 128 | 138.5707 | 632.0045 | 1.4743 | 112.75 | 201.7803 | 25.874
2012-08-04 | 6:15 | PDT | 133 | 143.1538 | 643.2296 | 1.7348 | 115.7516 | 206.1612 | 27.0224
2012-08-04 | 6:30 | PDT | 130 | 140.3913 | 636.4715 | 1.5752 | 113.9443 | 203.5249 | 26.3294
2012-08-04 | 6:45 | PDT | 134 | 144.0831 | 645.4977 | 1.7903 | 116.3584 | 207.0451 | 27.2561
2012-08-04 | 7:00 | PDT | 133 | 143.1538 | 643.2296 | 1.7348 | 115.7516 | 206.1612 | 27.0224
2012-08-04 | 7:15 | PDT | 132 | 142.2287 | 640.9692 | 1.6805 | 115.147 | 205.2798 | 26.7901
2012-08-04 | 7:30 | PDT | 143 | 152.6397 | 666.2572 | 2.342 | 121.9164 | 215.119 | 29.4199
2012-08-04 | 7:45 | PDT | 146 | 155.5697 | 673.3162 | 2.5479 | 123.8083 | 217.8578 | 30.1657
2012-08-04 | 8:00 | PDT | 146 | 155.5697 | 673.3162 | 2.5479 | 123.8083 | 217.8578 | 30.1657
2012-08-04 | 8:15 | PDT | 146 | 155.5697 | 673.3162 | 2.5479 | 123.8083 | 217.8578 | 30.1657
2012-08-04 | 8:30 | PDT | 150 | 159.5379 | 682.8369 | 2.8401 | 126.3616 | 221.5468 | 31.1796
2012-08-04 | 8:45 | PDT | 147 | 156.5552 | 675.6847 | 2.619 | 124.4433 | 218.7761 | 30.4171
2012-08-04 | 9:00 | PDT | 144 | 153.612 | 668.6024 | 2.4094 | 122.5448 | 216.0293 | 29.6671
2012-08-04 | 9:15 | PDT | 147 | 156.5552 | 675.6847 | 2.619 | 124.4433 | 218.7761 | 30.4171
2012-08-04 | 9:30 | PDT | 146 | 155.5697 | 673.3162 | 2.5479 | 123.8083 | 217.8578 | 30.1657
2012-08-04 | 9:45 | PDT | 145 | 154.5887 | 670.9554 | 2.478 | 123.1754 | 216.9422 | 29.9158
2012-08-04 | 10:00 | PDT | 157 | 166.6528 | 699.7979 | 3.4025 | 130.9153 | 228.1057 | 33.008
2012-08-04 | 10:15 | PDT | 147 | 156.5552 | 675.6847 | 2.619 | 124.4433 | 218.7761 | 30.4171
2012-08-04 | 10:30 | PDT | 147 | 156.5552 | 675.6847 | 2.619 | 124.4433 | 218.7761 | 30.4171
2012-08-04 | 10:45 | PDT | 145 | 154.5887 | 670.9554 | 2.478 | 123.1754 | 216.9422 | 29.9158
2012-08-04 | 11:00 | PDT | 141 | 150.708 | 661.5899 | 2.211 | 120.6661 | 213.3064 | 28.9295
2012-08-04 | 11:15 | PDT | 146 | 155.5697 | 673.3162 | 2.5479 | 123.8083 | 217.8578 | 30.1657
2012-08-04 | 11:30 | PDT | 149 | 158.5392 | 680.445 | 2.7651 | 125.72 | 220.6206 | 30.9241
2012-08-04 | 11:45 | PDT | 144 | 153.612 | 668.6024 | 2.4094 | 122.5448 | 216.0293 | 29.6671
2012-08-04 | 12:00 | PDT | 149 | 158.5392 | 680.445 | 2.7651 | 125.72 | 220.6206 | 30.9241
2012-08-04 | 12:15 | PDT | 153 | 162.5604 | 690.0591 | 3.0731 | 128.2998 | 224.3416 | 31.9547
2012-08-04 | 12:30 | PDT | 147 | 156.5552 | 675.6847 | 2.619 | 124.4433 | 218.7761 | 30.4171
2012-08-04 | 12:45 | PDT | 156 | 165.623 | 697.3515 | 3.3181 | 130.2581 | 227.1606 | 32.7426
2012-08-04 | 13:00 | PDT | 147 | 156.5552 | 675.6847 | 2.619 | 124.4433 | 218.7761 | 30.4171
2012-08-04 | 13:15 | PDT | 153 | 162.5604 | 690.0591 | 3.0731 | 128.2998 | 224.3416 | 31.9547
2012-08-04 | 13:30 | PDT | 144 | 153.612 | 668.6024 | 2.4094 | 122.5448 | 216.0293 | 29.6671
2012-08-04 | 13:45 | PDT | 151 | 160.5409 | 685.2365 | 2.9165 | 127.0055 | 222.4757 | 31.4366
2012-08-04 | 14:00 | PDT | 155 | 164.5977 | 694.9129 | 3.2351 | 129.6031 | 226.2183 | 32.4785
2012-08-04 | 14:15 | PDT | 152 | 161.5484 | 687.6439 | 2.9941 | 127.6515 | 223.4073 | 31.695
2012-08-04 | 14:30 | PDT | 151 | 160.5409 | 685.2365 | 2.9165 | 127.0055 | 222.4757 | 31.4366
2012-08-04 | 14:45 | PDT | 152 | 161.5484 | 687.6439 | 2.9941 | 127.6515 | 223.4073 | 31.695
2012-08-04 | 15:00 | PDT | 153 | 162.5604 | 690.0591 | 3.0731 | 128.2998 | 224.3416 | 31.9547
2012-08-04 | 15:15 | PDT | 152 | 161.5484 | 687.6439 | 2.9941 | 127.6515 | 223.4073 | 31.695
2012-08-04 | 15:30 | PDT | 154 | 163.5768 | 692.4821 | 3.1534 | 128.9504 | 225.2786 | 32.2159
2012-08-04 | 15:45 | PDT | 147 | 156.5552 | 675.6847 | 2.619 | 124.4433 | 218.7761 | 30.4171
2012-08-04 | 16:00 | PDT | 147 | 156.5552 | 675.6847 | 2.619 | 124.4433 | 218.7761 | 30.4171
2012-08-04 | 16:15 | PDT | 148 | 157.545 | 678.061 | 2.6914 | 125.0805 | 219.697 | 30.6699
2012-08-04 | 16:30 | PDT | 144 | 153.612 | 668.6024 | 2.4094 | 122.5448 | 216.0293 | 29.6671
2012-08-04 | 16:45 | PDT | 150 | 159.5379 | 682.8369 | 2.8401 | 126.3616 | 221.5468 | 31.1796
2012-08-04 | 17:00 | PDT | 149 | 158.5392 | 680.445 | 2.7651 | 125.72 | 220.6206 | 30.9241
2012-08-04 | 17:15 | PDT | 154 | 163.5768 | 692.4821 | 3.1534 | 128.9504 | 225.2786 | 32.2159
2012-08-04 | 17:30 | PDT | 146 | 155.5697 | 673.3162 | 2.5479 | 123.8083 | 217.8578 | 30.1657
2012-08-04 | 17:45 | PDT | 144 | 153.612 | 668.6024 | 2.4094 | 122.5448 | 216.0293 | 29.6671
2012-08-04 | 18:00 | PDT | 145 | 154.5887 | 670.9554 | 2.478 | 123.1754 | 216.9422 | 29.9158
2012-08-04 | 18:15 | PDT | 142 | 151.6717 | 663.9197 | 2.2759 | 121.2901 | 214.2114 | 29.174
2012-08-04 | 18:30 | PDT | 148 | 157.545 | 678.061 | 2.6914 | 125.0805 | 219.697 | 30.6699
2012-08-04 | 18:45 | PDT | 153 | 162.5604 | 690.0591 | 3.0731 | 128.2998 | 224.3416 | 31.9547
2012-08-04 | 19:00 | PDT | 152 | 161.5484 | 687.6439 | 2.9941 | 127.6515 | 223.4073 | 31.695
2012-08-04 | 19:15 | PDT | 146 | 155.5697 | 673.3162 | 2.5479 | 123.8083 | 217.8578 | 30.1657
2012-08-04 | 19:30 | PDT | 153 | 162.5604 | 690.0591 | 3.0731 | 128.2998 | 224.3416 | 31.9547
2012-08-04 | 19:45 | PDT | 147 | 156.5552 | 675.6847 | 2.619 | 124.4433 | 218.7761 | 30.4171
2012-08-04 | 20:00 | PDT | 146 | 155.5697 | 673.3162 | 2.5479 | 123.8083 | 217.8578 | 30.1657
2012-08-04 | 20:15 | PDT | 146 | 155.5697 | 673.3162 | 2.5479 | 123.8083 | 217.8578 | 30.1657
2012-08-04 | 20:30 | PDT | 143 | 152.6397 | 666.2572 | 2.342 | 121.9164 | 215.119 | 29.4199
2012-08-04 | 20:45 | PDT | 142 | 151.6717 | 663.9197 | 2.2759 | 121.2901 | 214.2114 | 29.174
2012-08-04 | 21:00 | PDT | 145 | 154.5887 | 670.9554 | 2.478 | 123.1754 | 216.9422 | 29.9158
2012-08-04 | 21:15 | PDT | 138 | 147.843 | 654.6469 | 2.0236 | 118.8069 | 210.6072 | 28.2042
2012-08-04 | 21:30 | PDT | 143 | 152.6397 | 666.2572 | 2.342 | 121.9164 | 215.119 | 29.4199
2012-08-04 | 21:45 | PDT | 150 | 159.5379 | 682.8369 | 2.8401 | 126.3616 | 221.5468 | 31.1796
2012-08-04 | 22:00 | PDT | 145 | 154.5887 | 670.9554 | 2.478 | 123.1754 | 216.9422 | 29.9158
2012-08-04 | 22:15 | PDT | 144 | 153.612 | 668.6024 | 2.4094 | 122.5448 | 216.0293 | 29.6671
2012-08-04 | 22:30 | PDT | 141 | 150.708 | 661.5899 | 2.211 | 120.6661 | 213.3064 | 28.9295
2012-08-04 | 22:45 | PDT | 148 | 157.545 | 678.061 | 2.6914 | 125.0805 | 219.697 | 30.6699
2012-08-04 | 23:00 | PDT | 139 | 148.7937 | 656.9535 | 2.0849 | 119.4244 | 211.5043 | 28.4446
2012-08-04 | 23:15 | PDT | 140 | 149.7487 | 659.2679 | 2.1474 | 120.0442 | 212.404 | 28.6864
2012-08-04 | 23:30 | PDT | 143 | 152.6397 | 666.2572 | 2.342 | 121.9164 | 215.119 | 29.4199
2012-08-04 | 23:45 | PDT | 138 | 147.843 | 654.6469 | 2.0236 | 118.8069 | 210.6072 | 28.2042
2012-08-05 | 0:00 | PDT | 141 | 150.708 | 661.5899 | 2.211 | 120.6661 | 213.3064 | 28.9295
2012-08-05 | 0:15 | PDT | 138 | 147.843 | 654.6469 | 2.0236 | 118.8069 | 210.6072 | 28.2042
2012-08-05 | 0:30 | PDT | 136 | 145.9545 | 650.0569 | 1.9046 | 117.5783 | 208.821 | 27.7275
2012-08-05 | 0:45 | PDT | 137 | 146.8966 | 652.3481 | 1.9635 | 118.1915 | 209.7128 | 27.9652
2012-08-05 | 1:00 | PDT | 140 | 149.7487 | 659.2679 | 2.1474 | 120.0442 | 212.404 | 28.6864
2012-08-05 | 1:15 | PDT | 142 | 151.6717 | 663.9197 | 2.2759 | 121.2901 | 214.2114 | 29.174
2012-08-05 | 1:30 | PDT | 139 | 148.7937 | 656.9535 | 2.0849 | 119.4244 | 211.5043 | 28.4446
2012-08-05 | 1:45 | PDT | 136 | 145.9545 | 650.0569 | 1.9046 | 117.5783 | 208.821 | 27.7275
2012-08-05 | 2:00 | PDT | 136 | 145.9545 | 650.0569 | 1.9046 | 117.5783 | 208.821 | 27.7275
2012-08-05 | 2:15 | PDT | 140 | 149.7487 | 659.2679 | 2.1474 | 120.0442 | 212.404 | 28.6864
2012-08-05 | 2:30 | PDT | 141 | 150.708 | 661.5899 | 2.211 | 120.6661 | 213.3064 | 28.9295
2012-08-05 | 2:45 | PDT | 133 | 143.1538 | 643.2296 | 1.7348 | 115.7516 | 206.1612 | 27.0224
2012-08-05 | 3:00 | PDT | 132 | 142.2287 | 640.9692 | 1.6805 | 115.147 | 205.2798 | 26.7901
2012-08-05 | 3:15 | PDT | 138 | 147.843 | 654.6469 | 2.0236 | 118.8069 | 210.6072 | 28.2042
2012-08-05 | 3:30 | PDT | 137 | 146.8966 | 652.3481 | 1.9635 | 118.1915 | 209.7128 | 27.9652
2012-08-05 | 3:45 | PDT | 136 | 145.9545 | 650.0569 | 1.9046 | 117.5783 | 208.821 | 27.7275
2012-08-05 | 4:00 | PDT | 136 | 145.9545 | 650.0569 | 1.9046 | 117.5783 | 208.821 | 27.7275
2012-08-05 | 4:15 | PDT | 133 | 143.1538 | 643.2296 | 1.7348 | 115.7516 | 206.1612 | 27.0224
2012-08-05 | 4:30 | PDT | 133 | 143.1538 | 643.2296 | 1.7348 | 115.7516 | 206.1612 | 27.0224
2012-08-05 | 4:45 | PDT | 135 | 145.0167 | 647.7734 | 1.8469 | 116.9673 | 207.9317 | 27.4911
2012-08-05 | 5:00 | PDT | 139 | 148.7937 | 656.9535 | 2.0849 | 119.4244 | 211.5043 | 28.4446
2012-08-05 | 5:15 | PDT | 143 | 152.6397 | 666.2572 | 2.342 | 121.9164 | 215.119 | 29.4199
2012-08-05 | 5:30 | PDT | 140 | 149.7487 | 659.2679 | 2.1474 | 120.0442 | 212.404 | 28.6864
2012-08-05 | 5:45 | PDT | 148 | 157.545 | 678.061 | 2.6914 | 125.0805 | 219.697 | 30.6699
2012-08-05 | 6:00 | PDT | 143 | 152.6397 | 666.2572 | 2.342 | 121.9164 | 215.119 | 29.4199
2012-08-05 | 6:15 | PDT | 138 | 147.843 | 654.6469 | 2.0236 | 118.8069 | 210.6072 | 28.2042
2012-08-05 | 6:30 | PDT | 143 | 152.6397 | 666.2572 | 2.342 | 121.9164 | 215.119 | 29.4199
2012-08-05 | 6:45 | PDT | 143 | 152.6397 | 666.2572 | 2.342 | 121.9164 | 215.119 | 29.4199
2012-08-05 | 7:00 | PDT | 145 | 154.5887 | 670.9554 | 2.478 | 123.1754 | 216.9422 | 29.9158
2012-08-05 | 7:15 | PDT | 136 | 145.9545 | 650.0569 | 1.9046 | 117.5783 | 208.821 | 27.7275
2012-08-05 | 7:30 | PDT | 140 | 149.7487 | 659.2679 | 2.1474 | 120.0442 | 212.404 | 28.6864
2012-08-05 | 7:45 | PDT | 140 | 149.7487 | 659.2679 | 2.1474 | 120.0442 | 212.404 | 28.6864
2012-08-05 | 8:00 | PDT | 137 | 146.8966 | 652.3481 | 1.9635 | 118.1915 | 209.7128 | 27.9652
2012-08-05 | 8:15 | PDT | 131 | 141.3079 | 638.7165 | 1.6273 | 114.5446 | 204.401 | 26.5591
2012-08-05 | 8:30 | PDT | 142 | 151.6717 | 663.9197 | 2.2759 | 121.2901 | 214.2114 | 29.174
2012-08-05 | 8:45 | PDT | 138 | 147.843 | 654.6469 | 2.0236 | 118.8069 | 210.6072 | 28.2042
2012-08-05 | 9:00 | PDT | 132 | 142.2287 | 640.9692 | 1.6805 | 115.147 | 205.2798 | 26.7901
2012-08-05 | 9:15 | PDT | 134 | 144.0831 | 645.4977 | 1.7903 | 116.3584 | 207.0451 | 27.2561
2012-08-05 | 9:30 | PDT | 133 | 143.1538 | 643.2296 | 1.7348 | 115.7516 | 206.1612 | 27.0224
2012-08-05 | 9:45 | PDT | 134 | 144.0831 | 645.4977 | 1.7903 | 116.3584 | 207.0451 | 27.2561
2012-08-05 | 10:00 | PDT | 141 | 150.708 | 661.5899 | 2.211 | 120.6661 | 213.3064 | 28.9295
2012-08-05 | 10:15 | PDT | 134 | 144.0831 | 645.4977 | 1.7903 | 116.3584 | 207.0451 | 27.2561
2012-08-05 | 10:30 | PDT | 137 | 146.8966 | 652.3481 | 1.9635 | 118.1915 | 209.7128 | 27.9652
2012-08-05 | 10:45 | PDT | 134 | 144.0831 | 645.4977 | 1.7903 | 116.3584 | 207.0451 | 27.2561
2012-08-05 | 11:00 | PDT | 138 | 147.843 | 654.6469 | 2.0236 | 118.8069 | 210.6072 | 28.2042
2012-08-05 | 11:15 | PDT | 142 | 151.6717 | 663.9197 | 2.2759 | 121.2901 | 214.2114 | 29.174
2012-08-05 | 11:30 | PDT | 134 | 144.0831 | 645.4977 | 1.7903 | 116.3584 | 207.0451 | 27.2561
2012-08-05 | 11:45 | PDT | 133 | 143.1538 | 643.2296 | 1.7348 | 115.7516 | 206.1612 | 27.0224
2012-08-05 | 12:00 | PDT | 142 | 151.6717 | 663.9197 | 2.2759 | 121.2901 | 214.2114 | 29.174
2012-08-05 | 12:15 | PDT | 140 | 149.7487 | 659.2679 | 2.1474 | 120.0442 | 212.404 | 28.6864
2012-08-05 | 12:30 | PDT | 129 | 139.4789 | 634.2342 | 1.5242 | 113.3461 | 202.6513 | 26.1011
2012-08-05 | 12:45 | PDT | 131 | 141.3079 | 638.7165 | 1.6273 | 114.5446 | 204.401 | 26.5591
2012-08-05 | 13:00 | PDT | 128 | 138.5707 | 632.0045 | 1.4743 | 112.75 | 201.7803 | 25.874
2012-08-05 | 13:15 | PDT | 133 | 143.1538 | 643.2296 | 1.7348 | 115.7516 | 206.1612 | 27.0224
2012-08-05 | 13:30 | PDT | 132 | 142.2287 | 640.9692 | 1.6805 | 115.147 | 205.2798 | 26.7901
2012-08-05 | 13:45 | PDT | 130 | 140.3913 | 636.4715 | 1.5752 | 113.9443 | 203.5249 | 26.3294
2012-08-05 | 14:00 | PDT | 126 | 136.7668 | 627.5682 | 1.3777 | 111.5643 | 200.0461 | 25.4239
2012-08-05 | 14:15 | PDT | 132 | 142.2287 | 640.9692 | 1.6805 | 115.147 | 205.2798 | 26.7901
2012-08-05 | 14:30 | PDT | 129 | 139.4789 | 634.2342 | 1.5242 | 113.3461 | 202.6513 | 26.1011
2012-08-05 | 14:45 | PDT | 133 | 143.1538 | 643.2296 | 1.7348 | 115.7516 | 206.1612 | 27.0224
2012-08-05 | 15:00 | PDT | 133 | 143.1538 | 643.2296 | 1.7348 | 115.7516 | 206.1612 | 27.0224
2012-08-05 | 15:15 | PDT | 135 | 145.0167 | 647.7734 | 1.8469 | 116.9673 | 207.9317 | 27.4911
2012-08-05 | 15:30 | PDT | 131 | 141.3079 | 638.7165 | 1.6273 | 114.5446 | 204.401 | 26.5591
2012-08-05 | 15:45 | PDT | 126 | 136.7668 | 627.5682 | 1.3777 | 111.5643 | 200.0461 | 25.4239
2012-08-05 | 16:00 | PDT | 124 | 134.9796 | 623.1625 | 1.2853 | 110.3871 | 198.3222 | 24.979
2012-08-05 | 16:15 | PDT | 126 | 136.7668 | 627.5682 | 1.3777 | 111.5643 | 200.0461 | 25.4239
2012-08-05 | 16:30 | PDT | 124 | 134.9796 | 623.1625 | 1.2853 | 110.3871 | 198.3222 | 24.979
2012-08-05 | 16:45 | PDT | 128 | 138.5707 | 632.0045 | 1.4743 | 112.75 | 201.7803 | 25.874
2012-08-05 | 17:00 | PDT | 129 | 139.4789 | 634.2342 | 1.5242 | 113.3461 | 202.6513 | 26.1011
2012-08-05 | 17:15 | PDT | 131 | 141.3079 | 638.7165 | 1.6273 | 114.5446 | 204.401 | 26.5591
2012-08-05 | 17:30 | PDT | 140 | 149.7487 | 659.2679 | 2.1474 | 120.0442 | 212.404 | 28.6864
2012-08-05 | 17:45 | PDT | 132 | 142.2287 | 640.9692 | 1.6805 | 115.147 | 205.2798 | 26.7901
2012-08-05 | 18:00 | PDT | 130 | 140.3913 | 636.4715 | 1.5752 | 113.9443 | 203.5249 | 26.3294
2012-08-05 | 18:15 | PDT | 128 | 138.5707 | 632.0045 | 1.4743 | 112.75 | 201.7803 | 25.874
2012-08-05 | 18:30 | PDT | 127 | 137.6666 | 629.7825 | 1.4254 | 112.1561 | 200.9119 | 25.6483
2012-08-05 | 18:45 | PDT | 129 | 139.4789 | 634.2342 | 1.5242 | 113.3461 | 202.6513 | 26.1011
2012-08-05 | 19:00 | PDT | 137 | 146.8966 | 652.3481 | 1.9635 | 118.1915 | 209.7128 | 27.9652
2012-08-05 | 19:15 | PDT | 129 | 139.4789 | 634.2342 | 1.5242 | 113.3461 | 202.6513 | 26.1011
2012-08-05 | 19:30 | PDT | 124 | 134.9796 | 623.1625 | 1.2853 | 110.3871 | 198.3222 | 24.979
2012-08-05 | 19:45 | PDT | 127 | 137.6666 | 629.7825 | 1.4254 | 112.1561 | 200.9119 | 25.6483
2012-08-05 | 20:00 | PDT | 127 | 137.6666 | 629.7825 | 1.4254 | 112.1561 | 200.9119 | 25.6483
2012-08-05 | 20:15 | PDT | 130 | 140.3913 | 636.4715 | 1.5752 | 113.9443 | 203.5249 | 26.3294
2012-08-05 | 20:30 | PDT | 127 | 137.6666 | 629.7825 | 1.4254 | 112.1561 | 200.9119 | 25.6483
2012-08-05 | 20:45 | PDT | 127 | 137.6666 | 629.7825 | 1.4254 | 112.1561 | 200.9119 | 25.6483
2012-08-05 | 21:00 | PDT | 129 | 139.4789 | 634.2342 | 1.5242 | 113.3461 | 202.6513 | 26.1011
2012-08-05 | 21:15 | PDT | 130 | 140.3913 | 636.4715 | 1.5752 | 113.9443 | 203.5249 | 26.3294
2012-08-05 | 21:30 | PDT | 129 | 139.4789 | 634.2342 | 1.5242 | 113.3461 | 202.6513 | 26.1011
2012-08-05 | 21:45 | PDT | 131 | 141.3079 | 638.7165 | 1.6273 | 114.5446 | 204.401 | 26.5591
2012-08-05 | 22:00 | PDT | 128 | 138.5707 | 632.0045 | 1.4743 | 112.75 | 201.7803 | 25.874
2012-08-05 | 22:15 | PDT | 122 | 133.209 | 618.7874 | 1.197 | 109.2183 | 196.6087 | 24.5393
2012-08-05 | 22:30 | PDT | 129 | 139.4789 | 634.2342 | 1.5242 | 113.3461 | 202.6513 | 26.1011
2012-08-05 | 22:45 | PDT | 128 | 138.5707 | 632.0045 | 1.4743 | 112.75 | 201.7803 | 25.874
2012-08-05 | 23:00 | PDT | 129 | 139.4789 | 634.2342 | 1.5242 | 113.3461 | 202.6513 | 26.1011
2012-08-05 | 23:15 | PDT | 132 | 142.2287 | 640.9692 | 1.6805 | 115.147 | 205.2798 | 26.7901
2012-08-05 | 23:30 | PDT | 126 | 136.7668 | 627.5682 | 1.3777 | 111.5643 | 200.0461 | 25.4239
2012-08-05 | 23:45 | PDT | 127 | 137.6666 | 629.7825 | 1.4254 | 112.1561 | 200.9119 | 25.6483
2012-08-06 | 0:00 | PDT | 131 | 141.3079 | 638.7165 | 1.6273 | 114.5446 | 204.401 | 26.5591
2012-08-06 | 0:15 | PDT | 134 | 144.0831 | 645.4977 | 1.7903 | 116.3584 | 207.0451 | 27.2561
2012-08-06 | 0:30 | PDT | 132 | 142.2287 | 640.9692 | 1.6805 | 115.147 | 205.2798 | 26.7901
2012-08-06 | 0:45 | PDT | 127 | 137.6666 | 629.7825 | 1.4254 | 112.1561 | 200.9119 | 25.6483
2012-08-06 | 1:00 | PDT | 138 | 147.843 | 654.6469 | 2.0236 | 118.8069 | 210.6072 | 28.2042
2012-08-06 | 1:15 | PDT | 126 | 136.7668 | 627.5682 | 1.3777 | 111.5643 | 200.0461 | 25.4239
2012-08-06 | 1:30 | PDT | 134 | 144.0831 | 645.4977 | 1.7903 | 116.3584 | 207.0451 | 27.2561
2012-08-06 | 1:45 | PDT | 132 | 142.2287 | 640.9692 | 1.6805 | 115.147 | 205.2798 | 26.7901
2012-08-06 | 2:00 | PDT | 136 | 145.9545 | 650.0569 | 1.9046 | 117.5783 | 208.821 | 27.7275
2012-08-06 | 2:15 | PDT | 138 | 147.843 | 654.6469 | 2.0236 | 118.8069 | 210.6072 | 28.2042
2012-08-06 | 2:30 | PDT | 143 | 152.6397 | 666.2572 | 2.342 | 121.9164 | 215.119 | 29.4199
2012-08-06 | 2:45 | PDT | 132 | 142.2287 | 640.9692 | 1.6805 | 115.147 | 205.2798 | 26.7901
2012-08-06 | 3:00 | PDT | 129 | 139.4789 | 634.2342 | 1.5242 | 113.3461 | 202.6513 | 26.1011
2012-08-06 | 3:15 | PDT | 134 | 144.0831 | 645.4977 | 1.7903 | 116.3584 | 207.0451 | 27.2561
2012-08-06 | 3:30 | PDT | 132 | 142.2287 | 640.9692 | 1.6805 | 115.147 | 205.2798 | 26.7901
2012-08-06 | 3:45 | PDT | 130 | 140.3913 | 636.4715 | 1.5752 | 113.9443 | 203.5249 | 26.3294
2012-08-06 | 4:00 | PDT | 131 | 141.3079 | 638.7165 | 1.6273 | 114.5446 | 204.401 | 26.5591
2012-08-06 | 4:15 | PDT | 132 | 142.2287 | 640.9692 | 1.6805 | 115.147 | 205.2798 | 26.7901
2012-08-06 | 4:30 | PDT | 133 | 143.1538 | 643.2296 | 1.7348 | 115.7516 | 206.1612 | 27.0224
2012-08-06 | 4:45 | PDT | 130 | 140.3913 | 636.4715 | 1.5752 | 113.9443 | 203.5249 | 26.3294
2012-08-06 | 5:00 | PDT | 126 | 136.7668 | 627.5682 | 1.3777 | 111.5643 | 200.0461 | 25.4239
2012-08-06 | 5:15 | PDT | 123 | 134.0922 | 620.9711 | 1.2406 | 109.8017 | 197.4642 | 24.7585
2012-08-06 | 5:30 | PDT | 130 | 140.3913 | 636.4715 | 1.5752 | 113.9443 | 203.5249 | 26.3294
2012-08-06 | 5:45 | PDT | 140 | 149.7487 | 659.2679 | 2.1474 | 120.0442 | 212.404 | 28.6864
2012-08-06 | 6:00 | PDT | 136 | 145.9545 | 650.0569 | 1.9046 | 117.5783 | 208.821 | 27.7275
2012-08-06 | 6:15 | PDT | 131 | 141.3079 | 638.7165 | 1.6273 | 114.5446 | 204.401 | 26.5591
2012-08-06 | 6:30 | PDT | 132 | 142.2287 | 640.9692 | 1.6805 | 115.147 | 205.2798 | 26.7901
2012-08-06 | 6:45 | PDT | 134 | 144.0831 | 645.4977 | 1.7903 | 116.3584 | 207.0451 | 27.2561
2012-08-06 | 7:00 | PDT | 137 | 146.8966 | 652.3481 | 1.9635 | 118.1915 | 209.7128 | 27.9652
2012-08-06 | 7:15 | PDT | 135 | 145.0167 | 647.7734 | 1.8469 | 116.9673 | 207.9317 | 27.4911
2012-08-06 | 7:30 | PDT | 139 | 148.7937 | 656.9535 | 2.0849 | 119.4244 | 211.5043 | 28.4446
2012-08-06 | 7:45 | PDT | 137 | 146.8966 | 652.3481 | 1.9635 | 118.1915 | 209.7128 | 27.9652
2012-08-06 | 8:00 | PDT | 137 | 146.8966 | 652.3481 | 1.9635 | 118.1915 | 209.7128 | 27.9652
2012-08-06 | 8:15 | PDT | 139 | 148.7937 | 656.9535 | 2.0849 | 119.4244 | 211.5043 | 28.4446
2012-08-06 | 8:30 | PDT | 131 | 141.3079 | 638.7165 | 1.6273 | 114.5446 | 204.401 | 26.5591
2012-08-06 | 8:45 | PDT | 138 | 147.843 | 654.6469 | 2.0236 | 118.8069 | 210.6072 | 28.2042
2012-08-06 | 9:00 | PDT | 149 | 158.5392 | 680.445 | 2.7651 | 125.72 | 220.6206 | 30.9241
2012-08-06 | 9:15 | PDT | 143 | 152.6397 | 666.2572 | 2.342 | 121.9164 | 215.119 | 29.4199
2012-08-06 | 9:30 | PDT | 145 | 154.5887 | 670.9554 | 2.478 | 123.1754 | 216.9422 | 29.9158
2012-08-06 | 9:45 | PDT | 146 | 155.5697 | 673.3162 | 2.5479 | 123.8083 | 217.8578 | 30.1657
2012-08-06 | 10:00 | PDT | 136 | 145.9545 | 650.0569 | 1.9046 | 117.5783 | 208.821 | 27.7275
2012-08-06 | 10:15 | PDT | 136 | 145.9545 | 650.0569 | 1.9046 | 117.5783 | 208.821 | 27.7275
2012-08-06 | 10:30 | PDT | 135 | 145.0167 | 647.7734 | 1.8469 | 116.9673 | 207.9317 | 27.4911
2012-08-06 | 10:45 | PDT | 133 | 143.1538 | 643.2296 | 1.7348 | 115.7516 | 206.1612 | 27.0224
2012-08-06 | 11:00 | PDT | 137 | 146.8966 | 652.3481 | 1.9635 | 118.1915 | 209.7128 | 27.9652
2012-08-06 | 11:15 | PDT | 134 | 144.0831 | 645.4977 | 1.7903 | 116.3584 | 207.0451 | 27.2561
2012-08-06 | 11:30 | PDT | 131 | 141.3079 | 638.7165 | 1.6273 | 114.5446 | 204.401 | 26.5591
2012-08-06 | 11:45 | PDT | 132 | 142.2287 | 640.9692 | 1.6805 | 115.147 | 205.2798 | 26.7901
2012-08-06 | 12:00 | PDT | 130 | 140.3913 | 636.4715 | 1.5752 | 113.9443 | 203.5249 | 26.3294
2012-08-06 | 12:15 | PDT | 131 | 141.3079 | 638.7165 | 1.6273 | 114.5446 | 204.401 | 26.5591
2012-08-06 | 12:30 | PDT | 132 | 142.2287 | 640.9692 | 1.6805 | 115.147 | 205.2798 | 26.7901
2012-08-06 | 12:45 | PDT | 130 | 140.3913 | 636.4715 | 1.5752 | 113.9443 | 203.5249 | 26.3294
2012-08-06 | 13:00 | PDT | 129 | 139.4789 | 634.2342 | 1.5242 | 113.3461 | 202.6513 | 26.1011
2012-08-06 | 13:15 | PDT | 134 | 144.0831 | 645.4977 | 1.7903 | 116.3584 | 207.0451 | 27.2561
2012-08-06 | 13:30 | PDT | 129 | 139.4789 | 634.2342 | 1.5242 | 113.3461 | 202.6513 | 26.1011
2012-08-06 | 13:45 | PDT | 133 | 143.1538 | 643.2296 | 1.7348 | 115.7516 | 206.1612 | 27.0224
2012-08-06 | 14:00 | PDT | 132 | 142.2287 | 640.9692 | 1.6805 | 115.147 | 205.2798 | 26.7901
2012-08-06 | 14:15 | PDT | 133 | 143.1538 | 643.2296 | 1.7348 | 115.7516 | 206.1612 | 27.0224
2012-08-06 | 14:30 | PDT | 136 | 145.9545 | 650.0569 | 1.9046 | 117.5783 | 208.821 | 27.7275
2012-08-06 | 14:45 | PDT | 132 | 142.2287 | 640.9692 | 1.6805 | 115.147 | 205.2798 | 26.7901
2012-08-06 | 15:00 | PDT | 133 | 143.1538 | 643.2296 | 1.7348 | 115.7516 | 206.1612 | 27.0224
2012-08-06 | 15:15 | PDT | 131 | 141.3079 | 638.7165 | 1.6273 | 114.5446 | 204.401 | 26.5591
2012-08-06 | 15:30 | PDT | 134 | 144.0831 | 645.4977 | 1.7903 | 116.3584 | 207.0451 | 27.2561
2012-08-06 | 15:45 | PDT | 134 | 144.0831 | 645.4977 | 1.7903 | 116.3584 | 207.0451 | 27.2561
2012-08-06 | 16:00 | PDT | 134 | 144.0831 | 645.4977 | 1.7903 | 116.3584 | 207.0451 | 27.2561
2012-08-06 | 16:15 | PDT | 142 | 151.6717 | 663.9197 | 2.2759 | 121.2901 | 214.2114 | 29.174
2012-08-06 | 16:30 | PDT | 139 | 148.7937 | 656.9535 | 2.0849 | 119.4244 | 211.5043 | 28.4446
2012-08-06 | 16:45 | PDT | 139 | 148.7937 | 656.9535 | 2.0849 | 119.4244 | 211.5043 | 28.4446
2012-08-06 | 17:00 | PDT | 146 | 155.5697 | 673.3162 | 2.5479 | 123.8083 | 217.8578 | 30.1657
2012-08-06 | 17:15 | PDT | 143 | 152.6397 | 666.2572 | 2.342 | 121.9164 | 215.119 | 29.4199
2012-08-06 | 17:30 | PDT | 140 | 149.7487 | 659.2679 | 2.1474 | 120.0442 | 212.404 | 28.6864
2012-08-06 | 17:45 | PDT | 138 | 147.843 | 654.6469 | 2.0236 | 118.8069 | 210.6072 | 28.2042
2012-08-06 | 18:00 | PDT | 147 | 156.5552 | 675.6847 | 2.619 | 124.4433 | 218.7761 | 30.4171
2012-08-06 | 18:15 | PDT | 140 | 149.7487 | 659.2679 | 2.1474 | 120.0442 | 212.404 | 28.6864
2012-08-06 | 18:30 | PDT | 137 | 146.8966 | 652.3481 | 1.9635 | 118.1915 | 209.7128 | 27.9652
2012-08-06 | 18:45 | PDT | 138 | 147.843 | 654.6469 | 2.0236 | 118.8069 | 210.6072 | 28.2042
2012-08-06 | 19:00 | PDT | 148 | 157.545 | 678.061 | 2.6914 | 125.0805 | 219.697 | 30.6699
2012-08-06 | 19:15 | PDT | 140 | 149.7487 | 659.2679 | 2.1474 | 120.0442 | 212.404 | 28.6864
2012-08-06 | 19:30 | PDT | 131 | 141.3079 | 638.7165 | 1.6273 | 114.5446 | 204.401 | 26.5591
2012-08-06 | 19:45 | PDT | 133 | 143.1538 | 643.2296 | 1.7348 | 115.7516 | 206.1612 | 27.0224
2012-08-06 | 20:00 | PDT | 130 | 140.3913 | 636.4715 | 1.5752 | 113.9443 | 203.5249 | 26.3294
2012-08-06 | 20:15 | PDT | 131 | 141.3079 | 638.7165 | 1.6273 | 114.5446 | 204.401 | 26.5591
2012-08-06 | 20:30 | PDT | 131 | 141.3079 | 638.7165 | 1.6273 | 114.5446 | 204.401 | 26.5591
2012-08-06 | 20:45 | PDT | 128 | 138.5707 | 632.0045 | 1.4743 | 112.75 | 201.7803 | 25.874
2012-08-06 | 21:00 | PDT | 131 | 141.3079 | 638.7165 | 1.6273 | 114.5446 | 204.401 | 26.5591
2012-08-06 | 21:15 | PDT | 125 | 135.8711 | 625.3615 | 1.3309 | 110.9747 | 199.1829 | 25.2008
2012-08-06 | 21:30 | PDT | 129 | 139.4789 | 634.2342 | 1.5242 | 113.3461 | 202.6513 | 26.1011
2012-08-06 | 21:45 | PDT | 123 | 134.0922 | 620.9711 | 1.2406 | 109.8017 | 197.4642 | 24.7585
2012-08-06 | 22:00 | PDT | 124 | 134.9796 | 623.1625 | 1.2853 | 110.3871 | 198.3222 | 24.979
2012-08-06 | 22:15 | PDT | 129 | 139.4789 | 634.2342 | 1.5242 | 113.3461 | 202.6513 | 26.1011
2012-08-06 | 22:30 | PDT | 119 | 130.584 | 612.282 | 1.0722 | 107.481 | 194.0576 | 23.8895
2012-08-06 | 22:45 | PDT | 123 | 134.0922 | 620.9711 | 1.2406 | 109.8017 | 197.4642 | 24.7585
2012-08-06 | 23:00 | PDT | 119 | 130.584 | 612.282 | 1.0722 | 107.481 | 194.0576 | 23.8895
2012-08-06 | 23:15 | PDT | 122 | 133.209 | 618.7874 | 1.197 | 109.2183 | 196.6087 | 24.5393
2012-08-06 | 23:30 | PDT | 123 | 134.0922 | 620.9711 | 1.2406 | 109.8017 | 197.4642 | 24.7585
2012-08-06 | 23:45 | PDT | 124 | 134.9796 | 623.1625 | 1.2853 | 110.3871 | 198.3222 | 24.979
2012-08-07 | 0:00 | PDT | 125 | 135.8711 | 625.3615 | 1.3309 | 110.9747 | 199.1829 | 25.2008
2012-08-07 | 0:15 | PDT | 123 | 134.0922 | 620.9711 | 1.2406 | 109.8017 | 197.4642 | 24.7585
2012-08-07 | 0:30 | PDT | 125 | 135.8711 | 625.3615 | 1.3309 | 110.9747 | 199.1829 | 25.2008
2012-08-07 | 0:45 | PDT | 122 | 133.209 | 618.7874 | 1.197 | 109.2183 | 196.6087 | 24.5393
2012-08-07 | 1:00 | PDT | 126 | 136.7668 | 627.5682 | 1.3777 | 111.5643 | 200.0461 | 25.4239
2012-08-07 | 1:15 | PDT | 124 | 134.9796 | 623.1625 | 1.2853 | 110.3871 | 198.3222 | 24.979
2012-08-07 | 1:30 | PDT | 129 | 139.4789 | 634.2342 | 1.5242 | 113.3461 | 202.6513 | 26.1011
2012-08-07 | 1:45 | PDT | 121 | 132.3299 | 616.6113 | 1.1544 | 108.6371 | 195.7557 | 24.3214
2012-08-07 | 2:00 | PDT | 125 | 135.8711 | 625.3615 | 1.3309 | 110.9747 | 199.1829 | 25.2008
2012-08-07 | 2:15 | PDT | 124 | 134.9796 | 623.1625 | 1.2853 | 110.3871 | 198.3222 | 24.979
2012-08-07 | 2:30 | PDT | 121 | 132.3299 | 616.6113 | 1.1544 | 108.6371 | 195.7557 | 24.3214
2012-08-07 | 2:45 | PDT | 122 | 133.209 | 618.7874 | 1.197 | 109.2183 | 196.6087 | 24.5393
2012-08-07 | 3:00 | PDT | 126 | 136.7668 | 627.5682 | 1.3777 | 111.5643 | 200.0461 | 25.4239
2012-08-07 | 3:15 | PDT | 125 | 135.8711 | 625.3615 | 1.3309 | 110.9747 | 199.1829 | 25.2008
2012-08-07 | 3:30 | PDT | 118 | 129.7172 | 610.1288 | 1.0326 | 106.906 | 193.2123 | 23.6754
2012-08-07 | 3:45 | PDT | 127 | 137.6666 | 629.7825 | 1.4254 | 112.1561 | 200.9119 | 25.6483
2012-08-07 | 4:00 | PDT | 127 | 137.6666 | 629.7825 | 1.4254 | 112.1561 | 200.9119 | 25.6483
2012-08-07 | 4:15 | PDT | 125 | 135.8711 | 625.3615 | 1.3309 | 110.9747 | 199.1829 | 25.2008
2012-08-07 | 4:30 | PDT | 127 | 137.6666 | 629.7825 | 1.4254 | 112.1561 | 200.9119 | 25.6483
2012-08-07 | 4:45 | PDT | 124 | 134.9796 | 623.1625 | 1.2853 | 110.3871 | 198.3222 | 24.979
2012-08-07 | 5:00 | PDT | 125 | 135.8711 | 625.3615 | 1.3309 | 110.9747 | 199.1829 | 25.2008
2012-08-07 | 5:15 | PDT | 128 | 138.5707 | 632.0045 | 1.4743 | 112.75 | 201.7803 | 25.874
2012-08-07 | 5:30 | PDT | 123 | 134.0922 | 620.9711 | 1.2406 | 109.8017 | 197.4642 | 24.7585
2012-08-07 | 5:45 | PDT | 125 | 135.8711 | 625.3615 | 1.3309 | 110.9747 | 199.1829 | 25.2008
2012-08-07 | 6:00 | PDT | 128 | 138.5707 | 632.0045 | 1.4743 | 112.75 | 201.7803 | 25.874
2012-08-07 | 6:15 | PDT | 127 | 137.6666 | 629.7825 | 1.4254 | 112.1561 | 200.9119 | 25.6483
2012-08-07 | 6:30 | PDT | 129 | 139.4789 | 634.2342 | 1.5242 | 113.3461 | 202.6513 | 26.1011
2012-08-07 | 6:45 | PDT | 129 | 139.4789 | 634.2342 | 1.5242 | 113.3461 | 202.6513 | 26.1011
2012-08-07 | 7:00 | PDT | 130 | 140.3913 | 636.4715 | 1.5752 | 113.9443 | 203.5249 | 26.3294
2012-08-07 | 7:15 | PDT | 126 | 136.7668 | 627.5682 | 1.3777 | 111.5643 | 200.0461 | 25.4239
2012-08-07 | 7:30 | PDT | 124 | 134.9796 | 623.1625 | 1.2853 | 110.3871 | 198.3222 | 24.979
2012-08-07 | 7:45 | PDT | 120 | 131.4549 | 614.4428 | 1.1128 | 108.058 | 194.9054 | 24.1048
2012-08-07 | 8:00 | PDT | 124 | 134.9796 | 623.1625 | 1.2853 | 110.3871 | 198.3222 | 24.979
2012-08-07 | 8:15 | PDT | 126 | 136.7668 | 627.5682 | 1.3777 | 111.5643 | 200.0461 | 25.4239
2012-08-07 | 8:30 | PDT | 118 | 129.7172 | 610.1288 | 1.0326 | 106.906 | 193.2123 | 23.6754
2012-08-07 | 8:45 | PDT | 126 | 136.7668 | 627.5682 | 1.3777 | 111.5643 | 200.0461 | 25.4239
2012-08-07 | 9:00 | PDT | 124 | 134.9796 | 623.1625 | 1.2853 | 110.3871 | 198.3222 | 24.979
2012-08-07 | 9:15 | PDT | 121 | 132.3299 | 616.6113 | 1.1544 | 108.6371 | 195.7557 | 24.3214
2012-08-07 | 9:30 | PDT | 125 | 135.8711 | 625.3615 | 1.3309 | 110.9747 | 199.1829 | 25.2008
2012-08-07 | 9:45 | PDT | 123 | 134.0922 | 620.9711 | 1.2406 | 109.8017 | 197.4642 | 24.7585
2012-08-07 | 10:00 | PDT | 118 | 129.7172 | 610.1288 | 1.0326 | 106.906 | 193.2123 | 23.6754
2012-08-07 | 10:15 | PDT | 117 | 128.8545 | 607.9832 | 0.99389 | 106.3332 | 192.3696 | 23.4627
2012-08-07 | 10:30 | PDT | 118 | 129.7172 | 610.1288 | 1.0326 | 106.906 | 193.2123 | 23.6754
2012-08-07 | 10:45 | PDT | 125 | 135.8711 | 625.3615 | 1.3309 | 110.9747 | 199.1829 | 25.2008
2012-08-07 | 11:00 | PDT | 121 | 132.3299 | 616.6113 | 1.1544 | 108.6371 | 195.7557 | 24.3214
2012-08-07 | 11:15 | PDT | 114 | 126.2908 | 601.5922 | 0.88358 | 104.6272 | 189.8567 | 22.832
2012-08-07 | 11:30 | PDT | 115 | 127.1413 | 603.7149 | 0.91941 | 105.1938 | 190.6918 | 23.041
2012-08-07 | 11:45 | PDT | 117 | 128.8545 | 607.9832 | 0.99389 | 106.3332 | 192.3696 | 23.4627
2012-08-07 | 12:00 | PDT | 117 | 128.8545 | 607.9832 | 0.99389 | 106.3332 | 192.3696 | 23.4627
2012-08-07 | 12:15 | PDT | 122 | 133.209 | 618.7874 | 1.197 | 109.2183 | 196.6087 | 24.5393
2012-08-07 | 12:30 | PDT | 115 | 127.1413 | 603.7149 | 0.91941 | 105.1938 | 190.6918 | 23.041
2012-08-07 | 12:45 | PDT | 117 | 128.8545 | 607.9832 | 0.99389 | 106.3332 | 192.3696 | 23.4627
2012-08-07 | 13:00 | PDT | 121 | 132.3299 | 616.6113 | 1.1544 | 108.6371 | 195.7557 | 24.3214
2012-08-07 | 13:15 | PDT | 116 | 127.9959 | 605.8453 | 0.95618 | 105.7625 | 191.5294 | 23.2512
2012-08-07 | 13:30 | PDT | 118 | 129.7172 | 610.1288 | 1.0326 | 106.906 | 193.2123 | 23.6754
2012-08-07 | 13:45 | PDT | 113 | 125.4443 | 599.4771 | 0.84867 | 104.0627 | 189.0242 | 22.6243
2012-08-07 | 14:00 | PDT | 118 | 129.7172 | 610.1288 | 1.0326 | 106.906 | 193.2123 | 23.6754
2012-08-07 | 14:15 | PDT | 118 | 129.7172 | 610.1288 | 1.0326 | 106.906 | 193.2123 | 23.6754
2012-08-07 | 14:30 | PDT | 114 | 126.2908 | 601.5922 | 0.88358 | 104.6272 | 189.8567 | 22.832
2012-08-07 | 14:45 | PDT | 116 | 127.9959 | 605.8453 | 0.95618 | 105.7625 | 191.5294 | 23.2512
2012-08-07 | 15:00 | PDT | 115 | 127.1413 | 603.7149 | 0.91941 | 105.1938 | 190.6918 | 23.041
2012-08-07 | 15:15 | PDT | 115 | 127.1413 | 603.7149 | 0.91941 | 105.1938 | 190.6918 | 23.041
2012-08-07 | 15:30 | PDT | 115 | 127.1413 | 603.7149 | 0.91941 | 105.1938 | 190.6918 | 23.041
2012-08-07 | 15:45 | PDT | 118 | 129.7172 | 610.1288 | 1.0326 | 106.906 | 193.2123 | 23.6754
2012-08-07 | 16:00 | PDT | 117 | 128.8545 | 607.9832 | 0.99389 | 106.3332 | 192.3696 | 23.4627
2012-08-07 | 16:15 | PDT | 114 | 126.2908 | 601.5922 | 0.88358 | 104.6272 | 189.8567 | 22.832
2012-08-07 | 16:30 | PDT | 133 | 143.1538 | 643.2296 | 1.7348 | 115.7516 | 206.1612 | 27.0224
2012-08-07 | 16:45 | PDT | 118 | 129.7172 | 610.1288 | 1.0326 | 106.906 | 193.2123 | 23.6754
2012-08-07 | 17:00 | PDT | 113 | 125.4443 | 599.4771 | 0.84867 | 104.0627 | 189.0242 | 22.6243
2012-08-07 | 17:15 | PDT | 117 | 128.8545 | 607.9832 | 0.99389 | 106.3332 | 192.3696 | 23.4627
2012-08-07 | 17:30 | PDT | 114 | 126.2908 | 601.5922 | 0.88358 | 104.6272 | 189.8567 | 22.832
2012-08-07 | 17:45 | PDT | 120 | 131.4549 | 614.4428 | 1.1128 | 108.058 | 194.9054 | 24.1048
2012-08-07 | 18:00 | PDT | 120 | 131.4549 | 614.4428 | 1.1128 | 108.058 | 194.9054 | 24.1048
2012-08-07 | 18:15 | PDT | 119 | 130.584 | 612.282 | 1.0722 | 107.481 | 194.0576 | 23.8895
2012-08-07 | 18:30 | PDT | 114 | 126.2908 | 601.5922 | 0.88358 | 104.6272 | 189.8567 | 22.832
2012-08-07 | 18:45 | PDT | 114 | 126.2908 | 601.5922 | 0.88358 | 104.6272 | 189.8567 | 22.832
2012-08-07 | 19:00 | PDT | 113 | 125.4443 | 599.4771 | 0.84867 | 104.0627 | 189.0242 | 22.6243
2012-08-07 | 19:15 | PDT | 114 | 126.2908 | 601.5922 | 0.88358 | 104.6272 | 189.8567 | 22.832
2012-08-07 | 19:30 | PDT | 115 | 127.1413 | 603.7149 | 0.91941 | 105.1938 | 190.6918 | 23.041
2012-08-07 | 19:45 | PDT | 118 | 129.7172 | 610.1288 | 1.0326 | 106.906 | 193.2123 | 23.6754
2012-08-07 | 20:00 | PDT | 110 | 122.929 | 593.1773 | 0.74936 | 102.3815 | 186.5418 | 22.0088
2012-08-07 | 20:15 | PDT | 114 | 126.2908 | 601.5922 | 0.88358 | 104.6272 | 189.8567 | 22.832
2012-08-07 | 20:30 | PDT | 118 | 129.7172 | 610.1288 | 1.0326 | 106.906 | 193.2123 | 23.6754
2012-08-07 | 20:45 | PDT | 115 | 127.1413 | 603.7149 | 0.91941 | 105.1938 | 190.6918 | 23.041
2012-08-07 | 21:00 | PDT | 116 | 127.9959 | 605.8453 | 0.95618 | 105.7625 | 191.5294 | 23.2512
2012-08-07 | 21:15 | PDT | 116 | 127.9959 | 605.8453 | 0.95618 | 105.7625 | 191.5294 | 23.2512
2012-08-07 | 21:30 | PDT | 119 | 130.584 | 612.282 | 1.0722 | 107.481 | 194.0576 | 23.8895
2012-08-07 | 21:45 | PDT | 116 | 127.9959 | 605.8453 | 0.95618 | 105.7625 | 191.5294 | 23.2512
2012-08-07 | 22:00 | PDT | 110 | 122.929 | 593.1773 | 0.74936 | 102.3815 | 186.5418 | 22.0088
2012-08-07 | 22:15 | PDT | 107 | 120.4497 | 586.9459 | 0.65796 | 100.7189 | 184.082 | 21.4044
2012-08-07 | 22:30 | PDT | 104 | 118.0061 | 580.7827 | 0.57415 | 99.0747 | 181.6448 | 20.8113
2012-08-07 | 22:45 | PDT | 107 | 120.4497 | 586.9459 | 0.65796 | 100.7189 | 184.082 | 21.4044
2012-08-07 | 23:00 | PDT | 108 | 121.2721 | 589.0154 | 0.68757 | 101.2711 | 184.8994 | 21.6046
2012-08-07 | 23:15 | PDT | 106 | 119.6312 | 584.8839 | 0.62919 | 100.1688 | 183.2671 | 21.2055
2012-08-07 | 23:30 | PDT | 105 | 118.8166 | 582.8295 | 0.60126 | 99.6207 | 182.4547 | 21.0078
2012-08-07 | 23:45 | PDT | 109 | 122.0986 | 591.0926 | 0.71803 | 101.8253 | 185.7193 | 21.8061
2012-08-08 | 0:00 | PDT | 109 | 122.0986 | 591.0926 | 0.71803 | 101.8253 | 185.7193 | 21.8061
2012-08-08 | 0:15 | PDT | 107 | 120.4497 | 586.9459 | 0.65796 | 100.7189 | 184.082 | 21.4044
2012-08-08 | 0:30 | PDT | 108 | 121.2721 | 589.0154 | 0.68757 | 101.2711 | 184.8994 | 21.6046
2012-08-08 | 0:45 | PDT | 108 | 121.2721 | 589.0154 | 0.68757 | 101.2711 | 184.8994 | 21.6046
2012-08-08 | 1:00 | PDT | 106 | 119.6312 | 584.8839 | 0.62919 | 100.1688 | 183.2671 | 21.2055
2012-08-08 | 1:15 | PDT | 105 | 118.8166 | 582.8295 | 0.60126 | 99.6207 | 182.4547 | 21.0078
2012-08-08 | 1:30 | PDT | 106 | 119.6312 | 584.8839 | 0.62919 | 100.1688 | 183.2671 | 21.2055
2012-08-08 | 1:45 | PDT | 106 | 119.6312 | 584.8839 | 0.62919 | 100.1688 | 183.2671 | 21.2055
2012-08-08 | 2:00 | PDT | 107 | 120.4497 | 586.9459 | 0.65796 | 100.7189 | 184.082 | 21.4044
2012-08-08 | 2:15 | PDT | 108 | 121.2721 | 589.0154 | 0.68757 | 101.2711 | 184.8994 | 21.6046
2012-08-08 | 2:30 | PDT | 105 | 118.8166 | 582.8295 | 0.60126 | 99.6207 | 182.4547 | 21.0078
2012-08-08 | 2:45 | PDT | 105 | 118.8166 | 582.8295 | 0.60126 | 99.6207 | 182.4547 | 21.0078
2012-08-08 | 3:00 | PDT | 100 | 114.8029 | 572.6712 | 0.4737 | 96.9109 | 178.4302 | 20.0375
2012-08-08 | 3:15 | PDT | 103 | 117.1994 | 578.7435 | 0.54785 | 98.5307 | 180.8374 | 20.616
2012-08-08 | 3:30 | PDT | 101 | 115.5979 | 574.6878 | 0.49764 | 97.4488 | 179.2301 | 20.2291
2012-08-08 | 3:45 | PDT | 100 | 114.8029 | 572.6712 | 0.4737 | 96.9109 | 178.4302 | 20.0375
2012-08-08 | 4:00 | PDT | 98 | 113.2248 | 568.6609 | 0.42811 | 95.8412 | 176.8377 | 19.6578
2012-08-08 | 4:15 | PDT | 99 | 114.0119 | 570.6623 | 0.45053 | 96.375 | 177.6327 | 19.847
2012-08-08 | 4:30 | PDT | 99 | 114.0119 | 570.6623 | 0.45053 | 96.375 | 177.6327 | 19.847
2012-08-08 | 4:45 | PDT | 102 | 116.3967 | 576.7118 | 0.52235 | 97.9888 | 180.0325 | 20.4219
2012-08-08 | 5:00 | PDT | 102 | 116.3967 | 576.7118 | 0.52235 | 97.9888 | 180.0325 | 20.4219
2012-08-08 | 5:15 | PDT | 101 | 115.5979 | 574.6878 | 0.49764 | 97.4488 | 179.2301 | 20.2291
2012-08-08 | 5:30 | PDT | 101 | 115.5979 | 574.6878 | 0.49764 | 97.4488 | 179.2301 | 20.2291
2012-08-08 | 5:45 | PDT | 105 | 118.8166 | 582.8295 | 0.60126 | 99.6207 | 182.4547 | 21.0078
2012-08-08 | 6:00 | PDT | 107 | 120.4497 | 586.9459 | 0.65796 | 100.7189 | 184.082 | 21.4044
2012-08-08 | 6:15 | PDT | 108 | 121.2721 | 589.0154 | 0.68757 | 101.2711 | 184.8994 | 21.6046
2012-08-08 | 6:30 | PDT | 103 | 117.1994 | 578.7435 | 0.54785 | 98.5307 | 180.8374 | 20.616
2012-08-08 | 6:45 | PDT | 104 | 118.0061 | 580.7827 | 0.57415 | 99.0747 | 181.6448 | 20.8113
2012-08-08 | 7:00 | PDT | 101 | 115.5979 | 574.6878 | 0.49764 | 97.4488 | 179.2301 | 20.2291
2012-08-08 | 7:15 | PDT | 113 | 125.4443 | 599.4771 | 0.84867 | 104.0627 | 189.0242 | 22.6243
2012-08-08 | 7:30 | PDT | 102 | 116.3967 | 576.7118 | 0.52235 | 97.9888 | 180.0325 | 20.4219
2012-08-08 | 7:45 | PDT | 100 | 114.8029 | 572.6712 | 0.4737 | 96.9109 | 178.4302 | 20.0375
2012-08-08 | 8:00 | PDT | 101 | 115.5979 | 574.6878 | 0.49764 | 97.4488 | 179.2301 | 20.2291
2012-08-08 | 8:15 | PDT | 102 | 116.3967 | 576.7118 | 0.52235 | 97.9888 | 180.0325 | 20.4219
2012-08-08 | 8:30 | PDT | 103 | 117.1994 | 578.7435 | 0.54785 | 98.5307 | 180.8374 | 20.616
2012-08-08 | 8:45 | PDT | 101 | 115.5979 | 574.6878 | 0.49764 | 97.4488 | 179.2301 | 20.2291
2012-08-08 | 9:00 | PDT | 106 | 119.6312 | 584.8839 | 0.62919 | 100.1688 | 183.2671 | 21.2055
2012-08-08 | 9:15 | PDT | 103 | 117.1994 | 578.7435 | 0.54785 | 98.5307 | 180.8374 | 20.616
2012-08-08 | 9:30 | PDT | 102 | 116.3967 | 576.7118 | 0.52235 | 97.9888 | 180.0325 | 20.4219
2012-08-08 | 9:45 | PDT | 100 | 114.8029 | 572.6712 | 0.4737 | 96.9109 | 178.4302 | 20.0375
2012-08-08 | 10:00 | PDT | 103 | 117.1994 | 578.7435 | 0.54785 | 98.5307 | 180.8374 | 20.616
2012-08-08 | 10:15 | PDT | 102 | 116.3967 | 576.7118 | 0.52235 | 97.9888 | 180.0325 | 20.4219
2012-08-08 | 10:30 | PDT | 102 | 116.3967 | 576.7118 | 0.52235 | 97.9888 | 180.0325 | 20.4219
2012-08-08 | 10:45 | PDT | 98 | 113.2248 | 568.6609 | 0.42811 | 95.8412 | 176.8377 | 19.6578
2012-08-08 | 11:00 | PDT | 96 | 111.6621 | 564.6808 | 0.38549 | 94.7795 | 175.2552 | 19.283
2012-08-08 | 11:15 | PDT | 95 | 110.8865 | 562.7021 | 0.36526 | 94.2516 | 174.4677 | 19.0974
2012-08-08 | 11:30 | PDT | 93 | 109.3469 | 558.7673 | 0.32691 | 93.2019 | 172.8999 | 18.7297
2012-08-08 | 11:45 | PDT | 94 | 110.1148 | 560.7309 | 0.34573 | 93.7258 | 173.6826 | 18.9129
2012-08-08 | 12:00 | PDT | 98 | 113.2248 | 568.6609 | 0.42811 | 95.8412 | 176.8377 | 19.6578
2012-08-08 | 12:15 | PDT | 99 | 114.0119 | 570.6623 | 0.45053 | 96.375 | 177.6327 | 19.847
2012-08-08 | 12:30 | PDT | 100 | 114.8029 | 572.6712 | 0.4737 | 96.9109 | 178.4302 | 20.0375
2012-08-08 | 12:45 | PDT | 99 | 114.0119 | 570.6623 | 0.45053 | 96.375 | 177.6327 | 19.847
2012-08-08 | 13:00 | PDT | 100 | 114.8029 | 572.6712 | 0.4737 | 96.9109 | 178.4302 | 20.0375
2012-08-08 | 13:15 | PDT | 96 | 111.6621 | 564.6808 | 0.38549 | 94.7795 | 175.2552 | 19.283
2012-08-08 | 13:30 | PDT | 97 | 112.4415 | 566.6671 | 0.40644 | 95.3093 | 176.0452 | 19.4698
2012-08-08 | 13:45 | PDT | 97 | 112.4415 | 566.6671 | 0.40644 | 95.3093 | 176.0452 | 19.4698
2012-08-08 | 14:00 | PDT | 100 | 114.8029 | 572.6712 | 0.4737 | 96.9109 | 178.4302 | 20.0375
2012-08-08 | 14:15 | PDT | 95 | 110.8865 | 562.7021 | 0.36526 | 94.2516 | 174.4677 | 19.0974
2012-08-08 | 14:30 | PDT | 94 | 110.1148 | 560.7309 | 0.34573 | 93.7258 | 173.6826 | 18.9129
2012-08-08 | 14:45 | PDT | 91 | 107.8226 | 554.8627 | 0.29129 | 92.1602 | 171.342 | 18.3668
2012-08-08 | 15:00 | PDT | 90 | 107.0661 | 552.9218 | 0.27447 | 91.6423 | 170.5667 | 18.187
2012-08-08 | 15:15 | PDT | 90 | 107.0661 | 552.9218 | 0.27447 | 91.6423 | 170.5667 | 18.187
2012-08-08 | 15:30 | PDT | 94 | 110.1148 | 560.7309 | 0.34573 | 93.7258 | 173.6826 | 18.9129
2012-08-08 | 15:45 | PDT | 92 | 108.5828 | 556.8113 | 0.30876 | 92.6801 | 172.1197 | 18.5476
2012-08-08 | 16:00 | PDT | 91 | 107.8226 | 554.8627 | 0.29129 | 92.1602 | 171.342 | 18.3668
2012-08-08 | 16:15 | PDT | 91 | 107.8226 | 554.8627 | 0.29129 | 92.1602 | 171.342 | 18.3668
2012-08-08 | 16:30 | PDT | 90 | 107.0661 | 552.9218 | 0.27447 | 91.6423 | 170.5667 | 18.187
2012-08-08 | 16:45 | PDT | 94 | 110.1148 | 560.7309 | 0.34573 | 93.7258 | 173.6826 | 18.9129
2012-08-08 | 17:00 | PDT | 93 | 109.3469 | 558.7673 | 0.32691 | 93.2019 | 172.8999 | 18.7297
2012-08-08 | 17:15 | PDT | 96 | 111.6621 | 564.6808 | 0.38549 | 94.7795 | 175.2552 | 19.283
2012-08-08 | 17:30 | PDT | 96 | 111.6621 | 564.6808 | 0.38549 | 94.7795 | 175.2552 | 19.283
2012-08-08 | 17:45 | PDT | 96 | 111.6621 | 564.6808 | 0.38549 | 94.7795 | 175.2552 | 19.283
2012-08-08 | 18:00 | PDT | 98 | 113.2248 | 568.6609 | 0.42811 | 95.8412 | 176.8377 | 19.6578
2012-08-08 | 18:15 | PDT | 94 | 110.1148 | 560.7309 | 0.34573 | 93.7258 | 173.6826 | 18.9129
2012-08-08 | 18:30 | PDT | 98 | 113.2248 | 568.6609 | 0.42811 | 95.8412 | 176.8377 | 19.6578
2012-08-08 | 18:45 | PDT | 96 | 111.6621 | 564.6808 | 0.38549 | 94.7795 | 175.2552 | 19.283
2012-08-08 | 19:00 | PDT | 92 | 108.5828 | 556.8113 | 0.30876 | 92.6801 | 172.1197 | 18.5476
2012-08-08 | 19:15 | PDT | 92 | 108.5828 | 556.8113 | 0.30876 | 92.6801 | 172.1197 | 18.5476
2012-08-08 | 19:30 | PDT | 90 | 107.0661 | 552.9218 | 0.27447 | 91.6423 | 170.5667 | 18.187
2012-08-08 | 19:45 | PDT | 90 | 107.0661 | 552.9218 | 0.27447 | 91.6423 | 170.5667 | 18.187
2012-08-08 | 20:00 | PDT | 95 | 110.8865 | 562.7021 | 0.36526 | 94.2516 | 174.4677 | 19.0974
2012-08-08 | 20:15 | PDT | 90 | 107.0661 | 552.9218 | 0.27447 | 91.6423 | 170.5667 | 18.187
2012-08-08 | 20:30 | PDT | 89 | 106.3134 | 550.9884 | 0.2583 | 91.1264 | 169.7939 | 18.0085
2012-08-08 | 20:45 | PDT | 90 | 107.0661 | 552.9218 | 0.27447 | 91.6423 | 170.5667 | 18.187
2012-08-08 | 21:00 | PDT | 85 | 103.3403 | 543.3301 | 0.19988 | 89.0825 | 166.7269 | 17.306
2012-08-08 | 21:15 | PDT | 97 | 112.4415 | 566.6671 | 0.40644 | 95.3093 | 176.0452 | 19.4698
2012-08-08 | 21:30 | PDT | 98 | 113.2248 | 568.6609 | 0.42811 | 95.8412 | 176.8377 | 19.6578
2012-08-08 | 21:45 | PDT | 97 | 112.4415 | 566.6671 | 0.40644 | 95.3093 | 176.0452 | 19.4698
2012-08-08 | 22:00 | PDT | 92 | 108.5828 | 556.8113 | 0.30876 | 92.6801 | 172.1197 | 18.5476
2012-08-08 | 22:15 | PDT | 90 | 107.0661 | 552.9218 | 0.27447 | 91.6423 | 170.5667 | 18.187
2012-08-08 | 22:30 | PDT | 92 | 108.5828 | 556.8113 | 0.30876 | 92.6801 | 172.1197 | 18.5476
2012-08-08 | 22:45 | PDT | 91 | 107.8226 | 554.8627 | 0.29129 | 92.1602 | 171.342 | 18.3668
2012-08-08 | 23:00 | PDT | 91 | 107.8226 | 554.8627 | 0.29129 | 92.1602 | 171.342 | 18.3668
2012-08-08 | 23:15 | PDT | 93 | 109.3469 | 558.7673 | 0.32691 | 93.2019 | 172.8999 | 18.7297
2012-08-08 | 23:30 | PDT | 89 | 106.3134 | 550.9884 | 0.2583 | 91.1264 | 169.7939 | 18.0085
2012-08-08 | 23:45 | PDT | 90 | 107.0661 | 552.9218 | 0.27447 | 91.6423 | 170.5667 | 18.187
2012-08-09 | 0:00 | PDT | 90 | 107.0661 | 552.9218 | 0.27447 | 91.6423 | 170.5667 | 18.187
2012-08-09 | 0:15 | PDT | 91 | 107.8226 | 554.8627 | 0.29129 | 92.1602 | 171.342 | 18.3668
2012-08-09 | 0:30 | PDT | 90 | 107.0661 | 552.9218 | 0.27447 | 91.6423 | 170.5667 | 18.187
2012-08-09 | 0:45 | PDT | 90 | 107.0661 | 552.9218 | 0.27447 | 91.6423 | 170.5667 | 18.187
2012-08-09 | 1:00 | PDT | 89 | 106.3134 | 550.9884 | 0.2583 | 91.1264 | 169.7939 | 18.0085
2012-08-09 | 1:15 | PDT | 91 | 107.8226 | 554.8627 | 0.29129 | 92.1602 | 171.342 | 18.3668
2012-08-09 | 1:30 | PDT | 91 | 107.8226 | 554.8627 | 0.29129 | 92.1602 | 171.342 | 18.3668
2012-08-09 | 1:45 | PDT | 90 | 107.0661 | 552.9218 | 0.27447 | 91.6423 | 170.5667 | 18.187
2012-08-09 | 2:00 | PDT | 90 | 107.0661 | 552.9218 | 0.27447 | 91.6423 | 170.5667 | 18.187
2012-08-09 | 2:15 | PDT | 90 | 107.0661 | 552.9218 | 0.27447 | 91.6423 | 170.5667 | 18.187
2012-08-09 | 2:30 | PDT | 88 | 105.5645 | 549.0625 | 0.24277 | 90.6125 | 169.0235 | 17.8311
2012-08-09 | 2:45 | PDT | 91 | 107.8226 | 554.8627 | 0.29129 | 92.1602 | 171.342 | 18.3668
2012-08-09 | 3:00 | PDT | 89 | 106.3134 | 550.9884 | 0.2583 | 91.1264 | 169.7939 | 18.0085
2012-08-09 | 3:15 | PDT | 92 | 108.5828 | 556.8113 | 0.30876 | 92.6801 | 172.1197 | 18.5476
2012-08-09 | 3:30 | PDT | 89 | 106.3134 | 550.9884 | 0.2583 | 91.1264 | 169.7939 | 18.0085
2012-08-09 | 3:45 | PDT | 89 | 106.3134 | 550.9884 | 0.2583 | 91.1264 | 169.7939 | 18.0085
2012-08-09 | 4:00 | PDT | 85 | 103.3403 | 543.3301 | 0.19988 | 89.0825 | 166.7269 | 17.306
2012-08-09 | 4:15 | PDT | 88 | 105.5645 | 549.0625 | 0.24277 | 90.6125 | 169.0235 | 17.8311
2012-08-09 | 4:30 | PDT | 88 | 105.5645 | 549.0625 | 0.24277 | 90.6125 | 169.0235 | 17.8311
2012-08-09 | 4:45 | PDT | 90 | 107.0661 | 552.9218 | 0.27447 | 91.6423 | 170.5667 | 18.187
2012-08-09 | 5:00 | PDT | 89 | 106.3134 | 550.9884 | 0.2583 | 91.1264 | 169.7939 | 18.0085
2012-08-09 | 5:15 | PDT | 88 | 105.5645 | 549.0625 | 0.24277 | 90.6125 | 169.0235 | 17.8311
2012-08-09 | 5:30 | PDT | 89 | 106.3134 | 550.9884 | 0.2583 | 91.1264 | 169.7939 | 18.0085
2012-08-09 | 5:45 | PDT | 92 | 108.5828 | 556.8113 | 0.30876 | 92.6801 | 172.1197 | 18.5476
2012-08-09 | 6:00 | PDT | 87 | 104.8194 | 547.1442 | 0.22787 | 90.1005 | 168.2555 | 17.6549
2012-08-09 | 6:15 | PDT | 87 | 104.8194 | 547.1442 | 0.22787 | 90.1005 | 168.2555 | 17.6549
2012-08-09 | 6:30 | PDT | 86 | 104.078 | 545.2334 | 0.21357 | 89.5906 | 167.49 | 17.4799
2012-08-09 | 6:45 | PDT | 90 | 107.0661 | 552.9218 | 0.27447 | 91.6423 | 170.5667 | 18.187
2012-08-09 | 7:00 | PDT | 92 | 108.5828 | 556.8113 | 0.30876 | 92.6801 | 172.1197 | 18.5476
2012-08-09 | 7:15 | PDT | 90 | 107.0661 | 552.9218 | 0.27447 | 91.6423 | 170.5667 | 18.187
2012-08-09 | 7:30 | PDT | 87 | 104.8194 | 547.1442 | 0.22787 | 90.1005 | 168.2555 | 17.6549
2012-08-09 | 7:45 | PDT | 88 | 105.5645 | 549.0625 | 0.24277 | 90.6125 | 169.0235 | 17.8311
2012-08-09 | 8:00 | PDT | 90 | 107.0661 | 552.9218 | 0.27447 | 91.6423 | 170.5667 | 18.187
2012-08-09 | 8:15 | PDT | 92 | 108.5828 | 556.8113 | 0.30876 | 92.6801 | 172.1197 | 18.5476
2012-08-09 | 8:30 | PDT | 88 | 105.5645 | 549.0625 | 0.24277 | 90.6125 | 169.0235 | 17.8311
2012-08-09 | 8:45 | PDT | 86 | 104.078 | 545.2334 | 0.21357 | 89.5906 | 167.49 | 17.4799
2012-08-09 | 9:00 | PDT | 84 | 102.6064 | 541.4344 | 0.18677 | 88.5765 | 165.9662 | 17.1332
2012-08-09 | 9:15 | PDT | 85 | 103.3403 | 543.3301 | 0.19988 | 89.0825 | 166.7269 | 17.306
2012-08-09 | 9:30 | PDT | 83 | 101.8762 | 539.5463 | 0.17424 | 88.0724 | 165.2079 | 16.9616
2012-08-09 | 9:45 | PDT | 85 | 103.3403 | 543.3301 | 0.19988 | 89.0825 | 166.7269 | 17.306
2012-08-09 | 10:00 | PDT | 86 | 104.078 | 545.2334 | 0.21357 | 89.5906 | 167.49 | 17.4799
2012-08-09 | 10:15 | PDT | 91 | 107.8226 | 554.8627 | 0.29129 | 92.1602 | 171.342 | 18.3668
2012-08-09 | 10:30 | PDT | 91 | 107.8226 | 554.8627 | 0.29129 | 92.1602 | 171.342 | 18.3668
2012-08-09 | 10:45 | PDT | 93 | 109.3469 | 558.7673 | 0.32691 | 93.2019 | 172.8999 | 18.7297
2012-08-09 | 11:00 | PDT | 91 | 107.8226 | 554.8627 | 0.29129 | 92.1602 | 171.342 | 18.3668
2012-08-09 | 11:15 | PDT | 91 | 107.8226 | 554.8627 | 0.29129 | 92.1602 | 171.342 | 18.3668
2012-08-09 | 11:30 | PDT | 94 | 110.1148 | 560.7309 | 0.34573 | 93.7258 | 173.6826 | 18.9129
2012-08-09 | 11:45 | PDT | 95 | 110.8865 | 562.7021 | 0.36526 | 94.2516 | 174.4677 | 19.0974
2012-08-09 | 12:00 | PDT | 97 | 112.4415 | 566.6671 | 0.40644 | 95.3093 | 176.0452 | 19.4698
2012-08-09 | 12:15 | PDT | 107 | 120.4497 | 586.9459 | 0.65796 | 100.7189 | 184.082 | 21.4044
2012-08-09 | 12:30 | PDT | 111 | 123.7634 | 595.2696 | 0.78157 | 102.9398 | 187.3667 | 22.2127
2012-08-09 | 12:45 | PDT | 103 | 117.1994 | 578.7435 | 0.54785 | 98.5307 | 180.8374 | 20.616
2012-08-09 | 13:00 | PDT | 102 | 116.3967 | 576.7118 | 0.52235 | 97.9888 | 180.0325 | 20.4219
2012-08-09 | 13:15 | PDT | 96 | 111.6621 | 564.6808 | 0.38549 | 94.7795 | 175.2552 | 19.283
2012-08-09 | 13:30 | PDT | 97 | 112.4415 | 566.6671 | 0.40644 | 95.3093 | 176.0452 | 19.4698
2012-08-09 | 13:45 | PDT | 99 | 114.0119 | 570.6623 | 0.45053 | 96.375 | 177.6327 | 19.847
2012-08-09 | 14:00 | PDT | 96 | 111.6621 | 564.6808 | 0.38549 | 94.7795 | 175.2552 | 19.283
2012-08-09 | 14:15 | PDT | 96 | 111.6621 | 564.6808 | 0.38549 | 94.7795 | 175.2552 | 19.283
2012-08-09 | 14:30 | PDT | 97 | 112.4415 | 566.6671 | 0.40644 | 95.3093 | 176.0452 | 19.4698
2012-08-09 | 14:45 | PDT | 100 | 114.8029 | 572.6712 | 0.4737 | 96.9109 | 178.4302 | 20.0375
2012-08-09 | 15:00 | PDT | 97 | 112.4415 | 566.6671 | 0.40644 | 95.3093 | 176.0452 | 19.4698
2012-08-09 | 15:15 | PDT | 96 | 111.6621 | 564.6808 | 0.38549 | 94.7795 | 175.2552 | 19.283
2012-08-09 | 15:30 | PDT | 93 | 109.3469 | 558.7673 | 0.32691 | 93.2019 | 172.8999 | 18.7297
2012-08-09 | 15:45 | PDT | 99 | 114.0119 | 570.6623 | 0.45053 | 96.375 | 177.6327 | 19.847
2012-08-09 | 16:00 | PDT | 96 | 111.6621 | 564.6808 | 0.38549 | 94.7795 | 175.2552 | 19.283
2012-08-09 | 16:15 | PDT | 92 | 108.5828 | 556.8113 | 0.30876 | 92.6801 | 172.1197 | 18.5476
2012-08-09 | 16:30 | PDT | 90 | 107.0661 | 552.9218 | 0.27447 | 91.6423 | 170.5667 | 18.187
2012-08-09 | 16:45 | PDT | 89 | 106.3134 | 550.9884 | 0.2583 | 91.1264 | 169.7939 | 18.0085
2012-08-09 | 17:00 | PDT | 89 | 106.3134 | 550.9884 | 0.2583 | 91.1264 | 169.7939 | 18.0085
2012-08-09 | 17:15 | PDT | 91 | 107.8226 | 554.8627 | 0.29129 | 92.1602 | 171.342 | 18.3668
2012-08-09 | 17:30 | PDT | 87 | 104.8194 | 547.1442 | 0.22787 | 90.1005 | 168.2555 | 17.6549
2012-08-09 | 17:45 | PDT | 91 | 107.8226 | 554.8627 | 0.29129 | 92.1602 | 171.342 | 18.3668
2012-08-09 | 18:00 | PDT | 90 | 107.0661 | 552.9218 | 0.27447 | 91.6423 | 170.5667 | 18.187
2012-08-09 | 18:15 | PDT | 90 | 107.0661 | 552.9218 | 0.27447 | 91.6423 | 170.5667 | 18.187
2012-08-09 | 18:30 | PDT | 91 | 107.8226 | 554.8627 | 0.29129 | 92.1602 | 171.342 | 18.3668
2012-08-09 | 18:45 | PDT | 91 | 107.8226 | 554.8627 | 0.29129 | 92.1602 | 171.342 | 18.3668
2012-08-09 | 19:00 | PDT | 92 | 108.5828 | 556.8113 | 0.30876 | 92.6801 | 172.1197 | 18.5476
2012-08-09 | 19:15 | PDT | 93 | 109.3469 | 558.7673 | 0.32691 | 93.2019 | 172.8999 | 18.7297
2012-08-09 | 19:30 | PDT | 95 | 110.8865 | 562.7021 | 0.36526 | 94.2516 | 174.4677 | 19.0974
2012-08-09 | 19:45 | PDT | 96 | 111.6621 | 564.6808 | 0.38549 | 94.7795 | 175.2552 | 19.283
2012-08-09 | 20:00 | PDT | 95 | 110.8865 | 562.7021 | 0.36526 | 94.2516 | 174.4677 | 19.0974
2012-08-09 | 20:15 | PDT | 99 | 114.0119 | 570.6623 | 0.45053 | 96.375 | 177.6327 | 19.847
2012-08-09 | 20:30 | PDT | 92 | 108.5828 | 556.8113 | 0.30876 | 92.6801 | 172.1197 | 18.5476
2012-08-09 | 20:45 | PDT | 90 | 107.0661 | 552.9218 | 0.27447 | 91.6423 | 170.5667 | 18.187
2012-08-09 | 21:00 | PDT | 89 | 106.3134 | 550.9884 | 0.2583 | 91.1264 | 169.7939 | 18.0085
2012-08-09 | 21:15 | PDT | 90 | 107.0661 | 552.9218 | 0.27447 | 91.6423 | 170.5667 | 18.187
2012-08-09 | 21:30 | PDT | 94 | 110.1148 | 560.7309 | 0.34573 | 93.7258 | 173.6826 | 18.9129
2012-08-09 | 21:45 | PDT | 92 | 108.5828 | 556.8113 | 0.30876 | 92.6801 | 172.1197 | 18.5476
2012-08-09 | 22:00 | PDT | 92 | 108.5828 | 556.8113 | 0.30876 | 92.6801 | 172.1197 | 18.5476
2012-08-09 | 22:15 | PDT | 92 | 108.5828 | 556.8113 | 0.30876 | 92.6801 | 172.1197 | 18.5476
2012-08-09 | 22:30 | PDT | 91 | 107.8226 | 554.8627 | 0.29129 | 92.1602 | 171.342 | 18.3668
2012-08-09 | 22:45 | PDT | 94 | 110.1148 | 560.7309 | 0.34573 | 93.7258 | 173.6826 | 18.9129
2012-08-09 | 23:00 | PDT | 92 | 108.5828 | 556.8113 | 0.30876 | 92.6801 | 172.1197 | 18.5476
2012-08-09 | 23:15 | PDT | 92 | 108.5828 | 556.8113 | 0.30876 | 92.6801 | 172.1197 | 18.5476
2012-08-09 | 23:30 | PDT | 93 | 109.3469 | 558.7673 | 0.32691 | 93.2019 | 172.8999 | 18.7297
2012-08-09 | 23:45 | PDT | 105 | 118.8166 | 582.8295 | 0.60126 | 99.6207 | 182.4547 | 21.0078
2012-08-10 | 0:00 | PDT | 97 | 112.4415 | 566.6671 | 0.40644 | 95.3093 | 176.0452 | 19.4698
2012-08-10 | 0:15 | PDT | 94 | 110.1148 | 560.7309 | 0.34573 | 93.7258 | 173.6826 | 18.9129
2012-08-10 | 0:30 | PDT | 92 | 108.5828 | 556.8113 | 0.30876 | 92.6801 | 172.1197 | 18.5476
2012-08-10 | 0:45 | PDT | 93 | 109.3469 | 558.7673 | 0.32691 | 93.2019 | 172.8999 | 18.7297
2012-08-10 | 1:00 | PDT | 90 | 107.0661 | 552.9218 | 0.27447 | 91.6423 | 170.5667 | 18.187
2012-08-10 | 1:15 | PDT | 89 | 106.3134 | 550.9884 | 0.2583 | 91.1264 | 169.7939 | 18.0085
2012-08-10 | 1:30 | PDT | 91 | 107.8226 | 554.8627 | 0.29129 | 92.1602 | 171.342 | 18.3668
2012-08-10 | 1:45 | PDT | 89 | 106.3134 | 550.9884 | 0.2583 | 91.1264 | 169.7939 | 18.0085
2012-08-10 | 2:00 | PDT | 89 | 106.3134 | 550.9884 | 0.2583 | 91.1264 | 169.7939 | 18.0085
2012-08-10 | 2:15 | PDT | 89 | 106.3134 | 550.9884 | 0.2583 | 91.1264 | 169.7939 | 18.0085
2012-08-10 | 2:30 | PDT | 88 | 105.5645 | 549.0625 | 0.24277 | 90.6125 | 169.0235 | 17.8311
2012-08-10 | 2:45 | PDT | 92 | 108.5828 | 556.8113 | 0.30876 | 92.6801 | 172.1197 | 18.5476
2012-08-10 | 3:00 | PDT | 93 | 109.3469 | 558.7673 | 0.32691 | 93.2019 | 172.8999 | 18.7297
2012-08-10 | 3:15 | PDT | 92 | 108.5828 | 556.8113 | 0.30876 | 92.6801 | 172.1197 | 18.5476
2012-08-10 | 3:30 | PDT | 90 | 107.0661 | 552.9218 | 0.27447 | 91.6423 | 170.5667 | 18.187
2012-08-10 | 3:45 | PDT | 90 | 107.0661 | 552.9218 | 0.27447 | 91.6423 | 170.5667 | 18.187
2012-08-10 | 4:00 | PDT | 95 | 110.8865 | 562.7021 | 0.36526 | 94.2516 | 174.4677 | 19.0974
2012-08-10 | 4:15 | PDT | 94 | 110.1148 | 560.7309 | 0.34573 | 93.7258 | 173.6826 | 18.9129
2012-08-10 | 4:30 | PDT | 93 | 109.3469 | 558.7673 | 0.32691 | 93.2019 | 172.8999 | 18.7297
2012-08-10 | 4:45 | PDT | 88 | 105.5645 | 549.0625 | 0.24277 | 90.6125 | 169.0235 | 17.8311
2012-08-10 | 5:00 | PDT | 88 | 105.5645 | 549.0625 | 0.24277 | 90.6125 | 169.0235 | 17.8311
2012-08-10 | 5:15 | PDT | 88 | 105.5645 | 549.0625 | 0.24277 | 90.6125 | 169.0235 | 17.8311
2012-08-10 | 5:30 | PDT | 85 | 103.3403 | 543.3301 | 0.19988 | 89.0825 | 166.7269 | 17.306
2012-08-10 | 5:45 | PDT | 85 | 103.3403 | 543.3301 | 0.19988 | 89.0825 | 166.7269 | 17.306
2012-08-10 | 6:00 | PDT | 87 | 104.8194 | 547.1442 | 0.22787 | 90.1005 | 168.2555 | 17.6549
2012-08-10 | 6:15 | PDT | 89 | 106.3134 | 550.9884 | 0.2583 | 91.1264 | 169.7939 | 18.0085
2012-08-10 | 6:30 | PDT | 91 | 107.8226 | 554.8627 | 0.29129 | 92.1602 | 171.342 | 18.3668
2012-08-10 | 6:45 | PDT | 94 | 110.1148 | 560.7309 | 0.34573 | 93.7258 | 173.6826 | 18.9129
2012-08-10 | 7:00 | PDT | 89 | 106.3134 | 550.9884 | 0.2583 | 91.1264 | 169.7939 | 18.0085
2012-08-10 | 7:15 | PDT | 88 | 105.5645 | 549.0625 | 0.24277 | 90.6125 | 169.0235 | 17.8311
2012-08-10 | 7:30 | PDT | 90 | 107.0661 | 552.9218 | 0.27447 | 91.6423 | 170.5667 | 18.187
2012-08-10 | 7:45 | PDT | 94 | 110.1148 | 560.7309 | 0.34573 | 93.7258 | 173.6826 | 18.9129
2012-08-10 | 8:00 | PDT | 94 | 110.1148 | 560.7309 | 0.34573 | 93.7258 | 173.6826 | 18.9129
2012-08-10 | 8:15 | PDT | 91 | 107.8226 | 554.8627 | 0.29129 | 92.1602 | 171.342 | 18.3668
2012-08-10 | 8:30 | PDT | 91 | 107.8226 | 554.8627 | 0.29129 | 92.1602 | 171.342 | 18.3668
2012-08-10 | 8:45 | PDT | 92 | 108.5828 | 556.8113 | 0.30876 | 92.6801 | 172.1197 | 18.5476
2012-08-10 | 9:00 | PDT | 90 | 107.0661 | 552.9218 | 0.27447 | 91.6423 | 170.5667 | 18.187
2012-08-10 | 9:15 | PDT | 88 | 105.5645 | 549.0625 | 0.24277 | 90.6125 | 169.0235 | 17.8311
2012-08-10 | 9:30 | PDT | 88 | 105.5645 | 549.0625 | 0.24277 | 90.6125 | 169.0235 | 17.8311
2012-08-10 | 9:45 | PDT | 85 | 103.3403 | 543.3301 | 0.19988 | 89.0825 | 166.7269 | 17.306
2012-08-10 | 10:00 | PDT | 89 | 106.3134 | 550.9884 | 0.2583 | 91.1264 | 169.7939 | 18.0085
2012-08-10 | 10:15 | PDT | 84 | 102.6064 | 541.4344 | 0.18677 | 88.5765 | 165.9662 | 17.1332
2012-08-10 | 10:30 | PDT | 85 | 103.3403 | 543.3301 | 0.19988 | 89.0825 | 166.7269 | 17.306
2012-08-10 | 10:45 | PDT | 88 | 105.5645 | 549.0625 | 0.24277 | 90.6125 | 169.0235 | 17.8311
2012-08-10 | 11:00 | PDT | 87 | 104.8194 | 547.1442 | 0.22787 | 90.1005 | 168.2555 | 17.6549
2012-08-10 | 11:15 | PDT | 86 | 104.078 | 545.2334 | 0.21357 | 89.5906 | 167.49 | 17.4799
2012-08-10 | 11:30 | PDT | 86 | 104.078 | 545.2334 | 0.21357 | 89.5906 | 167.49 | 17.4799
2012-08-10 | 11:45 | PDT | 95 | 110.8865 | 562.7021 | 0.36526 | 94.2516 | 174.4677 | 19.0974
2012-08-10 | 12:00 | PDT | 86 | 104.078 | 545.2334 | 0.21357 | 89.5906 | 167.49 | 17.4799
2012-08-10 | 12:15 | PDT | 88 | 105.5645 | 549.0625 | 0.24277 | 90.6125 | 169.0235 | 17.8311
2012-08-10 | 12:30 | PDT | 90 | 107.0661 | 552.9218 | 0.27447 | 91.6423 | 170.5667 | 18.187
2012-08-10 | 12:45 | PDT | 93 | 109.3469 | 558.7673 | 0.32691 | 93.2019 | 172.8999 | 18.7297
2012-08-10 | 13:00 | PDT | 93 | 109.3469 | 558.7673 | 0.32691 | 93.2019 | 172.8999 | 18.7297
2012-08-10 | 13:15 | PDT | 93 | 109.3469 | 558.7673 | 0.32691 | 93.2019 | 172.8999 | 18.7297
2012-08-10 | 13:30 | PDT | 90 | 107.0661 | 552.9218 | 0.27447 | 91.6423 | 170.5667 | 18.187
2012-08-10 | 13:45 | PDT | 94 | 110.1148 | 560.7309 | 0.34573 | 93.7258 | 173.6826 | 18.9129
2012-08-10 | 14:00 | PDT | 93 | 109.3469 | 558.7673 | 0.32691 | 93.2019 | 172.8999 | 18.7297
2012-08-10 | 14:15 | PDT | 98 | 113.2248 | 568.6609 | 0.42811 | 95.8412 | 176.8377 | 19.6578
2012-08-10 | 14:30 | PDT | 96 | 111.6621 | 564.6808 | 0.38549 | 94.7795 | 175.2552 | 19.283
2012-08-10 | 14:45 | PDT | 96 | 111.6621 | 564.6808 | 0.38549 | 94.7795 | 175.2552 | 19.283
2012-08-10 | 15:00 | PDT | 94 | 110.1148 | 560.7309 | 0.34573 | 93.7258 | 173.6826 | 18.9129
2012-08-10 | 15:15 | PDT | 97 | 112.4415 | 566.6671 | 0.40644 | 95.3093 | 176.0452 | 19.4698
2012-08-10 | 15:30 | PDT | 92 | 108.5828 | 556.8113 | 0.30876 | 92.6801 | 172.1197 | 18.5476
2012-08-10 | 15:45 | PDT | 95 | 110.8865 | 562.7021 | 0.36526 | 94.2516 | 174.4677 | 19.0974
2012-08-10 | 16:00 | PDT | 95 | 110.8865 | 562.7021 | 0.36526 | 94.2516 | 174.4677 | 19.0974
2012-08-10 | 16:15 | PDT | 96 | 111.6621 | 564.6808 | 0.38549 | 94.7795 | 175.2552 | 19.283
2012-08-10 | 16:30 | PDT | 95 | 110.8865 | 562.7021 | 0.36526 | 94.2516 | 174.4677 | 19.0974
2012-08-10 | 16:45 | PDT | 94 | 110.1148 | 560.7309 | 0.34573 | 93.7258 | 173.6826 | 18.9129
2012-08-10 | 17:00 | PDT | 94 | 110.1148 | 560.7309 | 0.34573 | 93.7258 | 173.6826 | 18.9129
2012-08-10 | 17:15 | PDT | 93 | 109.3469 | 558.7673 | 0.32691 | 93.2019 | 172.8999 | 18.7297
2012-08-10 | 17:30 | PDT | 95 | 110.8865 | 562.7021 | 0.36526 | 94.2516 | 174.4677 | 19.0974
2012-08-10 | 17:45 | PDT | 93 | 109.3469 | 558.7673 | 0.32691 | 93.2019 | 172.8999 | 18.7297
2012-08-10 | 18:00 | PDT | 94 | 110.1148 | 560.7309 | 0.34573 | 93.7258 | 173.6826 | 18.9129
2012-08-10 | 18:15 | PDT | 96 | 111.6621 | 564.6808 | 0.38549 | 94.7795 | 175.2552 | 19.283
2012-08-10 | 18:30 | PDT | 94 | 110.1148 | 560.7309 | 0.34573 | 93.7258 | 173.6826 | 18.9129
2012-08-10 | 18:45 | PDT | 93 | 109.3469 | 558.7673 | 0.32691 | 93.2019 | 172.8999 | 18.7297
2012-08-10 | 19:00 | PDT | 92 | 108.5828 | 556.8113 | 0.30876 | 92.6801 | 172.1197 | 18.5476
2012-08-10 | 19:15 | PDT | 91 | 107.8226 | 554.8627 | 0.29129 | 92.1602 | 171.342 | 18.3668
2012-08-10 | 19:30 | PDT | 89 | 106.3134 | 550.9884 | 0.2583 | 91.1264 | 169.7939 | 18.0085
2012-08-10 | 19:45 | PDT | 89 | 106.3134 | 550.9884 | 0.2583 | 91.1264 | 169.7939 | 18.0085
2012-08-10 | 20:00 | PDT | 89 | 106.3134 | 550.9884 | 0.2583 | 91.1264 | 169.7939 | 18.0085
2012-08-10 | 20:15 | PDT | 89 | 106.3134 | 550.9884 | 0.2583 | 91.1264 | 169.7939 | 18.0085
2012-08-10 | 20:30 | PDT | 88 | 105.5645 | 549.0625 | 0.24277 | 90.6125 | 169.0235 | 17.8311
2012-08-10 | 20:45 | PDT | 90 | 107.0661 | 552.9218 | 0.27447 | 91.6423 | 170.5667 | 18.187
2012-08-10 | 21:00 | PDT | 89 | 106.3134 | 550.9884 | 0.2583 | 91.1264 | 169.7939 | 18.0085
2012-08-10 | 21:15 | PDT | 88 | 105.5645 | 549.0625 | 0.24277 | 90.6125 | 169.0235 | 17.8311
2012-08-10 | 21:30 | PDT | 89 | 106.3134 | 550.9884 | 0.2583 | 91.1264 | 169.7939 | 18.0085
2012-08-10 | 21:45 | PDT | 88 | 105.5645 | 549.0625 | 0.24277 | 90.6125 | 169.0235 | 17.8311
2012-08-10 | 22:00 | PDT | 87 | 104.8194 | 547.1442 | 0.22787 | 90.1005 | 168.2555 | 17.6549
2012-08-10 | 22:15 | PDT | 86 | 104.078 | 545.2334 | 0.21357 | 89.5906 | 167.49 | 17.4799
2012-08-10 | 22:30 | PDT | 89 | 106.3134 | 550.9884 | 0.2583 | 91.1264 | 169.7939 | 18.0085
2012-08-10 | 22:45 | PDT | 88 | 105.5645 | 549.0625 | 0.24277 | 90.6125 | 169.0235 | 17.8311
2012-08-10 | 23:00 | PDT | 89 | 106.3134 | 550.9884 | 0.2583 | 91.1264 | 169.7939 | 18.0085
2012-08-10 | 23:15 | PDT | 84 | 102.6064 | 541.4344 | 0.18677 | 88.5765 | 165.9662 | 17.1332
2012-08-10 | 23:30 | PDT | 87 | 104.8194 | 547.1442 | 0.22787 | 90.1005 | 168.2555 | 17.6549
2012-08-10 | 23:45 | PDT | 91 | 107.8226 | 554.8627 | 0.29129 | 92.1602 | 171.342 | 18.3668
2012-08-11 | 0:00 | PDT | 90 | 107.0661 | 552.9218 | 0.27447 | 91.6423 | 170.5667 | 18.187
2012-08-11 | 0:15 | PDT | 89 | 106.3134 | 550.9884 | 0.2583 | 91.1264 | 169.7939 | 18.0085
2012-08-11 | 0:30 | PDT | 90 | 107.0661 | 552.9218 | 0.27447 | 91.6423 | 170.5667 | 18.187
2012-08-11 | 0:45 | PDT | 89 | 106.3134 | 550.9884 | 0.2583 | 91.1264 | 169.7939 | 18.0085
2012-08-11 | 1:00 | PDT | 92 | 108.5828 | 556.8113 | 0.30876 | 92.6801 | 172.1197 | 18.5476
2012-08-11 | 1:15 | PDT | 92 | 108.5828 | 556.8113 | 0.30876 | 92.6801 | 172.1197 | 18.5476
2012-08-11 | 1:30 | PDT | 88 | 105.5645 | 549.0625 | 0.24277 | 90.6125 | 169.0235 | 17.8311
2012-08-11 | 1:45 | PDT | 89 | 106.3134 | 550.9884 | 0.2583 | 91.1264 | 169.7939 | 18.0085
2012-08-11 | 2:00 | PDT | 92 | 108.5828 | 556.8113 | 0.30876 | 92.6801 | 172.1197 | 18.5476
2012-08-11 | 2:15 | PDT | 90 | 107.0661 | 552.9218 | 0.27447 | 91.6423 | 170.5667 | 18.187
2012-08-11 | 2:30 | PDT | 94 | 110.1148 | 560.7309 | 0.34573 | 93.7258 | 173.6826 | 18.9129
2012-08-11 | 2:45 | PDT | 88 | 105.5645 | 549.0625 | 0.24277 | 90.6125 | 169.0235 | 17.8311
2012-08-11 | 3:00 | PDT | 90 | 107.0661 | 552.9218 | 0.27447 | 91.6423 | 170.5667 | 18.187
2012-08-11 | 3:15 | PDT | 89 | 106.3134 | 550.9884 | 0.2583 | 91.1264 | 169.7939 | 18.0085
2012-08-11 | 3:30 | PDT | 87 | 104.8194 | 547.1442 | 0.22787 | 90.1005 | 168.2555 | 17.6549
2012-08-11 | 3:45 | PDT | 85 | 103.3403 | 543.3301 | 0.19988 | 89.0825 | 166.7269 | 17.306
2012-08-11 | 4:00 | PDT | 86 | 104.078 | 545.2334 | 0.21357 | 89.5906 | 167.49 | 17.4799
2012-08-11 | 4:15 | PDT | 86 | 104.078 | 545.2334 | 0.21357 | 89.5906 | 167.49 | 17.4799
2012-08-11 | 4:30 | PDT | 86 | 104.078 | 545.2334 | 0.21357 | 89.5906 | 167.49 | 17.4799
2012-08-11 | 4:45 | PDT | 82 | 101.1498 | 537.6657 | 0.16227 | 87.5703 | 164.4521 | 16.7912
2012-08-11 | 5:00 | PDT | 82 | 101.1498 | 537.6657 | 0.16227 | 87.5703 | 164.4521 | 16.7912
2012-08-11 | 5:15 | PDT | 84 | 102.6064 | 541.4344 | 0.18677 | 88.5765 | 165.9662 | 17.1332
2012-08-11 | 5:30 | PDT | 84 | 102.6064 | 541.4344 | 0.18677 | 88.5765 | 165.9662 | 17.1332
2012-08-11 | 5:45 | PDT | 81 | 100.427 | 535.7926 | 0.15086 | 87.0701 | 163.6986 | 16.6219
2012-08-11 | 6:00 | PDT | 83 | 101.8762 | 539.5463 | 0.17424 | 88.0724 | 165.2079 | 16.9616
2012-08-11 | 6:15 | PDT | 80 | 99.7079 | 533.927 | 0.13998 | 86.5718 | 162.9476 | 16.4537
2012-08-11 | 6:30 | PDT | 81 | 100.427 | 535.7926 | 0.15086 | 87.0701 | 163.6986 | 16.6219
2012-08-11 | 6:45 | PDT | 80 | 99.7079 | 533.927 | 0.13998 | 86.5718 | 162.9476 | 16.4537
2012-08-11 | 7:00 | PDT | 81 | 100.427 | 535.7926 | 0.15086 | 87.0701 | 163.6986 | 16.6219
2012-08-11 | 7:15 | PDT | 79 | 98.9925 | 532.069 | 0.12963 | 86.0755 | 162.199 | 16.2867
2012-08-11 | 7:30 | PDT | 80 | 99.7079 | 533.927 | 0.13998 | 86.5718 | 162.9476 | 16.4537
2012-08-11 | 7:45 | PDT | 79 | 98.9925 | 532.069 | 0.12963 | 86.0755 | 162.199 | 16.2867
2012-08-11 | 8:00 | PDT | 79 | 98.9925 | 532.069 | 0.12963 | 86.0755 | 162.199 | 16.2867
2012-08-11 | 8:15 | PDT | 80 | 99.7079 | 533.927 | 0.13998 | 86.5718 | 162.9476 | 16.4537
2012-08-11 | 8:30 | PDT | 90 | 107.0661 | 552.9218 | 0.27447 | 91.6423 | 170.5667 | 18.187
2012-08-11 | 8:45 | PDT | 76 | 96.8683 | 526.5402 | 0.10163 | 84.5982 | 159.9675 | 15.7923
2012-08-11 | 9:00 | PDT | 81 | 100.427 | 535.7926 | 0.15086 | 87.0701 | 163.6986 | 16.6219
2012-08-11 | 9:15 | PDT | 77 | 97.5727 | 528.3756 | 0.11047 | 85.0887 | 160.7089 | 15.956
2012-08-11 | 9:30 | PDT | 78 | 98.2808 | 530.2185 | 0.1198 | 85.5812 | 161.4528 | 16.1207
2012-08-11 | 9:45 | PDT | 75 | 96.1675 | 524.7124 | 0.093263 | 84.1097 | 159.2285 | 15.6297
2012-08-11 | 10:00 | PDT | 76 | 96.8683 | 526.5402 | 0.10163 | 84.5982 | 159.9675 | 15.7923
2012-08-11 | 10:15 | PDT | 77 | 97.5727 | 528.3756 | 0.11047 | 85.0887 | 160.7089 | 15.956
2012-08-11 | 10:30 | PDT | 75 | 96.1675 | 524.7124 | 0.093263 | 84.1097 | 159.2285 | 15.6297
2012-08-11 | 10:45 | PDT | 75 | 96.1675 | 524.7124 | 0.093263 | 84.1097 | 159.2285 | 15.6297
2012-08-11 | 11:00 | PDT | 73 | 94.7767 | 521.0793 | 0.077918 | 83.1383 | 157.7575 | 15.308
2012-08-11 | 11:15 | PDT | 72 | 94.0868 | 519.274 | 0.070912 | 82.6555 | 157.0256 | 15.1488
2012-08-11 | 11:30 | PDT | 72 | 94.0868 | 519.274 | 0.070912 | 82.6555 | 157.0256 | 15.1488
2012-08-11 | 11:45 | PDT | 75 | 96.1675 | 524.7124 | 0.093263 | 84.1097 | 159.2285 | 15.6297
2012-08-11 | 12:00 | PDT | 73 | 94.7767 | 521.0793 | 0.077918 | 83.1383 | 157.7575 | 15.308
2012-08-11 | 12:15 | PDT | 71 | 93.4005 | 517.4763 | 0.064333 | 82.1746 | 156.2961 | 14.9906
2012-08-11 | 12:30 | PDT | 70 | 92.7177 | 515.6862 | 0.058169 | 81.6956 | 155.5689 | 14.8336
2012-08-11 | 12:45 | PDT | 71 | 93.4005 | 517.4763 | 0.064333 | 82.1746 | 156.2961 | 14.9906
2012-08-11 | 13:00 | PDT | 71 | 93.4005 | 517.4763 | 0.064333 | 82.1746 | 156.2961 | 14.9906
2012-08-11 | 13:15 | PDT | 71 | 93.4005 | 517.4763 | 0.064333 | 82.1746 | 156.2961 | 14.9906
2012-08-11 | 13:30 | PDT | 69 | 92.0385 | 513.9036 | 0.052406 | 81.2185 | 154.8442 | 14.6777
2012-08-11 | 13:45 | PDT | 69 | 92.0385 | 513.9036 | 0.052406 | 81.2185 | 154.8442 | 14.6777
2012-08-11 | 14:00 | PDT | 72 | 94.0868 | 519.274 | 0.070912 | 82.6555 | 157.0256 | 15.1488
2012-08-11 | 14:15 | PDT | 70 | 92.7177 | 515.6862 | 0.058169 | 81.6956 | 155.5689 | 14.8336
2012-08-11 | 14:30 | PDT | 68 | 91.3629 | 512.1285 | 0.047032 | 80.7433 | 154.1217 | 14.5229
2012-08-11 | 14:45 | PDT | 75 | 96.1675 | 524.7124 | 0.093263 | 84.1097 | 159.2285 | 15.6297
2012-08-11 | 15:00 | PDT | 74 | 95.4703 | 522.892 | 0.085365 | 83.623 | 158.4918 | 15.4683
2012-08-11 | 15:15 | PDT | 72 | 94.0868 | 519.274 | 0.070912 | 82.6555 | 157.0256 | 15.1488
2012-08-11 | 15:30 | PDT | 75 | 96.1675 | 524.7124 | 0.093263 | 84.1097 | 159.2285 | 15.6297
2012-08-11 | 15:45 | PDT | 71 | 93.4005 | 517.4763 | 0.064333 | 82.1746 | 156.2961 | 14.9906
2012-08-11 | 16:00 | PDT | 70 | 92.7177 | 515.6862 | 0.058169 | 81.6956 | 155.5689 | 14.8336
2012-08-11 | 16:15 | PDT | 70 | 92.7177 | 515.6862 | 0.058169 | 81.6956 | 155.5689 | 14.8336
2012-08-11 | 16:30 | PDT | 71 | 93.4005 | 517.4763 | 0.064333 | 82.1746 | 156.2961 | 14.9906
2012-08-11 | 16:45 | PDT | 70 | 92.7177 | 515.6862 | 0.058169 | 81.6956 | 155.5689 | 14.8336
2012-08-11 | 17:00 | PDT | 68 | 91.3629 | 512.1285 | 0.047032 | 80.7433 | 154.1217 | 14.5229
2012-08-11 | 17:15 | PDT | 69 | 92.0385 | 513.9036 | 0.052406 | 81.2185 | 154.8442 | 14.6777
2012-08-11 | 17:30 | PDT | 68 | 91.3629 | 512.1285 | 0.047032 | 80.7433 | 154.1217 | 14.5229
2012-08-11 | 17:45 | PDT | 70 | 92.7177 | 515.6862 | 0.058169 | 81.6956 | 155.5689 | 14.8336
2012-08-11 | 18:00 | PDT | 68 | 91.3629 | 512.1285 | 0.047032 | 80.7433 | 154.1217 | 14.5229
2012-08-11 | 18:15 | PDT | 68 | 91.3629 | 512.1285 | 0.047032 | 80.7433 | 154.1217 | 14.5229
2012-08-11 | 18:30 | PDT | 70 | 92.7177 | 515.6862 | 0.058169 | 81.6956 | 155.5689 | 14.8336
2012-08-11 | 18:45 | PDT | 73 | 94.7767 | 521.0793 | 0.077918 | 83.1383 | 157.7575 | 15.308
2012-08-11 | 19:00 | PDT | 68 | 91.3629 | 512.1285 | 0.047032 | 80.7433 | 154.1217 | 14.5229
2012-08-11 | 19:15 | PDT | 72 | 94.0868 | 519.274 | 0.070912 | 82.6555 | 157.0256 | 15.1488
2012-08-11 | 19:30 | PDT | 76 | 96.8683 | 526.5402 | 0.10163 | 84.5982 | 159.9675 | 15.7923
2012-08-11 | 19:45 | PDT | 74 | 95.4703 | 522.892 | 0.085365 | 83.623 | 158.4918 | 15.4683
2012-08-11 | 20:00 | PDT | 72 | 94.0868 | 519.274 | 0.070912 | 82.6555 | 157.0256 | 15.1488
2012-08-11 | 20:15 | PDT | 75 | 96.1675 | 524.7124 | 0.093263 | 84.1097 | 159.2285 | 15.6297
2012-08-11 | 20:30 | PDT | 77 | 97.5727 | 528.3756 | 0.11047 | 85.0887 | 160.7089 | 15.956
2012-08-11 | 20:45 | PDT | 72 | 94.0868 | 519.274 | 0.070912 | 82.6555 | 157.0256 | 15.1488
2012-08-11 | 21:00 | PDT | 76 | 96.8683 | 526.5402 | 0.10163 | 84.5982 | 159.9675 | 15.7923
2012-08-11 | 21:15 | PDT | 74 | 95.4703 | 522.892 | 0.085365 | 83.623 | 158.4918 | 15.4683
2012-08-11 | 21:30 | PDT | 72 | 94.0868 | 519.274 | 0.070912 | 82.6555 | 157.0256 | 15.1488
2012-08-11 | 21:45 | PDT | 72 | 94.0868 | 519.274 | 0.070912 | 82.6555 | 157.0256 | 15.1488
2012-08-11 | 22:00 | PDT | 72 | 94.0868 | 519.274 | 0.070912 | 82.6555 | 157.0256 | 15.1488
2012-08-11 | 22:15 | PDT | 69 | 92.0385 | 513.9036 | 0.052406 | 81.2185 | 154.8442 | 14.6777
2012-08-11 | 22:30 | PDT | 68 | 91.3629 | 512.1285 | 0.047032 | 80.7433 | 154.1217 | 14.5229
2012-08-11 | 22:45 | PDT | 68 | 91.3629 | 512.1285 | 0.047032 | 80.7433 | 154.1217 | 14.5229
2012-08-11 | 23:00 | PDT | 67 | 90.6908 | 510.361 | 0.042034 | 80.27 | 153.4017 | 14.3691
2012-08-11 | 23:15 | PDT | 70 | 92.7177 | 515.6862 | 0.058169 | 81.6956 | 155.5689 | 14.8336
2012-08-11 | 23:30 | PDT | 69 | 92.0385 | 513.9036 | 0.052406 | 81.2185 | 154.8442 | 14.6777
2012-08-11 | 23:45 | PDT | 68 | 91.3629 | 512.1285 | 0.047032 | 80.7433 | 154.1217 | 14.5229
2012-08-12 | 0:00 | PDT | 68 | 91.3629 | 512.1285 | 0.047032 | 80.7433 | 154.1217 | 14.5229
2012-08-12 | 0:15 | PDT | 66 | 90.0223 | 508.601 | 0.037399 | 79.7986 | 152.684 | 14.2164
2012-08-12 | 0:30 | PDT | 66 | 90.0223 | 508.601 | 0.037399 | 79.7986 | 152.684 | 14.2164
2012-08-12 | 0:45 | PDT | 73 | 94.7767 | 521.0793 | 0.077918 | 83.1383 | 157.7575 | 15.308
2012-08-12 | 1:00 | PDT | 67 | 90.6908 | 510.361 | 0.042034 | 80.27 | 153.4017 | 14.3691
2012-08-12 | 1:15 | PDT | 67 | 90.6908 | 510.361 | 0.042034 | 80.27 | 153.4017 | 14.3691
2012-08-12 | 1:30 | PDT | 68 | 91.3629 | 512.1285 | 0.047032 | 80.7433 | 154.1217 | 14.5229
2012-08-12 | 1:45 | PDT | 67 | 90.6908 | 510.361 | 0.042034 | 80.27 | 153.4017 | 14.3691
2012-08-12 | 2:00 | PDT | 67 | 90.6908 | 510.361 | 0.042034 | 80.27 | 153.4017 | 14.3691
2012-08-12 | 2:15 | PDT | 66 | 90.0223 | 508.601 | 0.037399 | 79.7986 | 152.684 | 14.2164
2012-08-12 | 2:30 | PDT | 64 | 88.6958 | 505.1037 | 0.029165 | 78.8614 | 151.2556 | 13.9143
2012-08-12 | 2:45 | PDT | 66 | 90.0223 | 508.601 | 0.037399 | 79.7986 | 152.684 | 14.2164
2012-08-12 | 3:00 | PDT | 69 | 92.0385 | 513.9036 | 0.052406 | 81.2185 | 154.8442 | 14.6777
2012-08-12 | 3:15 | PDT | 66 | 90.0223 | 508.601 | 0.037399 | 79.7986 | 152.684 | 14.2164
2012-08-12 | 3:30 | PDT | 68 | 91.3629 | 512.1285 | 0.047032 | 80.7433 | 154.1217 | 14.5229
2012-08-12 | 3:45 | PDT | 68 | 91.3629 | 512.1285 | 0.047032 | 80.7433 | 154.1217 | 14.5229
2012-08-12 | 4:00 | PDT | 69 | 92.0385 | 513.9036 | 0.052406 | 81.2185 | 154.8442 | 14.6777
2012-08-12 | 4:15 | PDT | 70 | 92.7177 | 515.6862 | 0.058169 | 81.6956 | 155.5689 | 14.8336
2012-08-12 | 4:30 | PDT | 67 | 90.6908 | 510.361 | 0.042034 | 80.27 | 153.4017 | 14.3691
2012-08-12 | 4:45 | PDT | 66 | 90.0223 | 508.601 | 0.037399 | 79.7986 | 152.684 | 14.2164
2012-08-12 | 5:00 | PDT | 66 | 90.0223 | 508.601 | 0.037399 | 79.7986 | 152.684 | 14.2164
2012-08-12 | 5:15 | PDT | 66 | 90.0223 | 508.601 | 0.037399 | 79.7986 | 152.684 | 14.2164
2012-08-12 | 5:30 | PDT | 66 | 90.0223 | 508.601 | 0.037399 | 79.7986 | 152.684 | 14.2164
2012-08-12 | 5:45 | PDT | 71 | 93.4005 | 517.4763 | 0.064333 | 82.1746 | 156.2961 | 14.9906
2012-08-12 | 6:00 | PDT | 69 | 92.0385 | 513.9036 | 0.052406 | 81.2185 | 154.8442 | 14.6777
2012-08-12 | 6:15 | PDT | 70 | 92.7177 | 515.6862 | 0.058169 | 81.6956 | 155.5689 | 14.8336
2012-08-12 | 6:30 | PDT | 69 | 92.0385 | 513.9036 | 0.052406 | 81.2185 | 154.8442 | 14.6777
2012-08-12 | 6:45 | PDT | 67 | 90.6908 | 510.361 | 0.042034 | 80.27 | 153.4017 | 14.3691
2012-08-12 | 7:00 | PDT | 65 | 89.3573 | 506.8486 | 0.033114 | 79.329 | 151.9686 | 14.0648
2012-08-12 | 7:15 | PDT | 68 | 91.3629 | 512.1285 | 0.047032 | 80.7433 | 154.1217 | 14.5229
2012-08-12 | 7:30 | PDT | 68 | 91.3629 | 512.1285 | 0.047032 | 80.7433 | 154.1217 | 14.5229
2012-08-12 | 7:45 | PDT | 68 | 91.3629 | 512.1285 | 0.047032 | 80.7433 | 154.1217 | 14.5229
2012-08-12 | 8:00 | PDT | 66 | 90.0223 | 508.601 | 0.037399 | 79.7986 | 152.684 | 14.2164
2012-08-12 | 8:15 | PDT | 68 | 91.3629 | 512.1285 | 0.047032 | 80.7433 | 154.1217 | 14.5229
2012-08-12 | 8:30 | PDT | 65 | 89.3573 | 506.8486 | 0.033114 | 79.329 | 151.9686 | 14.0648
2012-08-12 | 8:45 | PDT | 66 | 90.0223 | 508.601 | 0.037399 | 79.7986 | 152.684 | 14.2164
2012-08-12 | 9:00 | PDT | 65 | 89.3573 | 506.8486 | 0.033114 | 79.329 | 151.9686 | 14.0648
2012-08-12 | 9:15 | PDT | 64 | 88.6958 | 505.1037 | 0.029165 | 78.8614 | 151.2556 | 13.9143
2012-08-12 | 9:30 | PDT | 64 | 88.6958 | 505.1037 | 0.029165 | 78.8614 | 151.2556 | 13.9143
2012-08-12 | 9:45 | PDT | 64 | 88.6958 | 505.1037 | 0.029165 | 78.8614 | 151.2556 | 13.9143
2012-08-12 | 10:00 | PDT | 62 | 87.3834 | 501.6366 | 0.022226 | 77.9318 | 149.8366 | 13.6165
2012-08-12 | 10:15 | PDT | 65 | 89.3573 | 506.8486 | 0.033114 | 79.329 | 151.9686 | 14.0648
2012-08-12 | 10:30 | PDT | 63 | 88.0378 | 503.3664 | 0.02554 | 78.3956 | 150.5449 | 13.7649
2012-08-12 | 10:45 | PDT | 62 | 87.3834 | 501.6366 | 0.022226 | 77.9318 | 149.8366 | 13.6165
2012-08-12 | 11:00 | PDT | 61 | 86.7324 | 499.9144 | 0.019208 | 77.4698 | 149.1306 | 13.4692
2012-08-12 | 11:15 | PDT | 63 | 88.0378 | 503.3664 | 0.02554 | 78.3956 | 150.5449 | 13.7649
2012-08-12 | 11:30 | PDT | 60 | 86.0849 | 498.1998 | 0.016474 | 77.0096 | 148.4269 | 13.323
2012-08-12 | 11:45 | PDT | 61 | 86.7324 | 499.9144 | 0.019208 | 77.4698 | 149.1306 | 13.4692
2012-08-12 | 12:00 | PDT | 62 | 87.3834 | 501.6366 | 0.022226 | 77.9318 | 149.8366 | 13.6165
2012-08-12 | 12:15 | PDT | 62 | 87.3834 | 501.6366 | 0.022226 | 77.9318 | 149.8366 | 13.6165
2012-08-12 | 12:30 | PDT | 62 | 87.3834 | 501.6366 | 0.022226 | 77.9318 | 149.8366 | 13.6165
2012-08-12 | 12:45 | PDT | 63 | 88.0378 | 503.3664 | 0.02554 | 78.3956 | 150.5449 | 13.7649
2012-08-12 | 13:00 | PDT | 62 | 87.3834 | 501.6366 | 0.022226 | 77.9318 | 149.8366 | 13.6165
2012-08-12 | 13:15 | PDT | 64 | 88.6958 | 505.1037 | 0.029165 | 78.8614 | 151.2556 | 13.9143
2012-08-12 | 13:30 | PDT | 66 | 90.0223 | 508.601 | 0.037399 | 79.7986 | 152.684 | 14.2164
2012-08-12 | 13:45 | PDT | 63 | 88.0378 | 503.3664 | 0.02554 | 78.3956 | 150.5449 | 13.7649
2012-08-12 | 14:00 | PDT | 67 | 90.6908 | 510.361 | 0.042034 | 80.27 | 153.4017 | 14.3691
2012-08-12 | 14:15 | PDT | 69 | 92.0385 | 513.9036 | 0.052406 | 81.2185 | 154.8442 | 14.6777
2012-08-12 | 14:30 | PDT | 65 | 89.3573 | 506.8486 | 0.033114 | 79.329 | 151.9686 | 14.0648
2012-08-12 | 14:45 | PDT | 64 | 88.6958 | 505.1037 | 0.029165 | 78.8614 | 151.2556 | 13.9143
2012-08-12 | 15:00 | PDT | 64 | 88.6958 | 505.1037 | 0.029165 | 78.8614 | 151.2556 | 13.9143
2012-08-12 | 15:15 | PDT | 66 | 90.0223 | 508.601 | 0.037399 | 79.7986 | 152.684 | 14.2164
2012-08-12 | 15:30 | PDT | 64 | 88.6958 | 505.1037 | 0.029165 | 78.8614 | 151.2556 | 13.9143
2012-08-12 | 15:45 | PDT | 62 | 87.3834 | 501.6366 | 0.022226 | 77.9318 | 149.8366 | 13.6165
2012-08-12 | 16:00 | PDT | 61 | 86.7324 | 499.9144 | 0.019208 | 77.4698 | 149.1306 | 13.4692
2012-08-12 | 16:15 | PDT | 59 | 85.4408 | 496.4927 | 0.01401 | 76.5513 | 147.7256 | 13.1778
2012-08-12 | 16:30 | PDT | 61 | 86.7324 | 499.9144 | 0.019208 | 77.4698 | 149.1306 | 13.4692
2012-08-12 | 16:45 | PDT | 61 | 86.7324 | 499.9144 | 0.019208 | 77.4698 | 149.1306 | 13.4692
2012-08-12 | 17:00 | PDT | 65 | 89.3573 | 506.8486 | 0.033114 | 79.329 | 151.9686 | 14.0648
2012-08-12 | 17:15 | PDT | 73 | 94.7767 | 521.0793 | 0.077918 | 83.1383 | 157.7575 | 15.308
2012-08-12 | 17:30 | PDT | 74 | 95.4703 | 522.892 | 0.085365 | 83.623 | 158.4918 | 15.4683
2012-08-12 | 17:45 | PDT | 74 | 95.4703 | 522.892 | 0.085365 | 83.623 | 158.4918 | 15.4683
2012-08-12 | 18:00 | PDT | 69 | 92.0385 | 513.9036 | 0.052406 | 81.2185 | 154.8442 | 14.6777
2012-08-12 | 18:15 | PDT | 72 | 94.0868 | 519.274 | 0.070912 | 82.6555 | 157.0256 | 15.1488
2012-08-12 | 18:30 | PDT | 71 | 93.4005 | 517.4763 | 0.064333 | 82.1746 | 156.2961 | 14.9906
2012-08-12 | 18:45 | PDT | 72 | 94.0868 | 519.274 | 0.070912 | 82.6555 | 157.0256 | 15.1488
2012-08-12 | 19:00 | PDT | 72 | 94.0868 | 519.274 | 0.070912 | 82.6555 | 157.0256 | 15.1488
2012-08-12 | 19:15 | PDT | 71 | 93.4005 | 517.4763 | 0.064333 | 82.1746 | 156.2961 | 14.9906
2012-08-12 | 19:30 | PDT | 71 | 93.4005 | 517.4763 | 0.064333 | 82.1746 | 156.2961 | 14.9906
2012-08-12 | 19:45 | PDT | 69 | 92.0385 | 513.9036 | 0.052406 | 81.2185 | 154.8442 | 14.6777
2012-08-12 | 20:00 | PDT | 70 | 92.7177 | 515.6862 | 0.058169 | 81.6956 | 155.5689 | 14.8336
2012-08-12 | 20:15 | PDT | 67 | 90.6908 | 510.361 | 0.042034 | 80.27 | 153.4017 | 14.3691
2012-08-12 | 20:30 | PDT | 74 | 95.4703 | 522.892 | 0.085365 | 83.623 | 158.4918 | 15.4683
2012-08-12 | 20:45 | PDT | 65 | 89.3573 | 506.8486 | 0.033114 | 79.329 | 151.9686 | 14.0648
2012-08-12 | 21:00 | PDT | 68 | 91.3629 | 512.1285 | 0.047032 | 80.7433 | 154.1217 | 14.5229
2012-08-12 | 21:15 | PDT | 64 | 88.6958 | 505.1037 | 0.029165 | 78.8614 | 151.2556 | 13.9143
2012-08-12 | 21:30 | PDT | 67 | 90.6908 | 510.361 | 0.042034 | 80.27 | 153.4017 | 14.3691
2012-08-12 | 21:45 | PDT | 65 | 89.3573 | 506.8486 | 0.033114 | 79.329 | 151.9686 | 14.0648
2012-08-12 | 22:00 | PDT | 65 | 89.3573 | 506.8486 | 0.033114 | 79.329 | 151.9686 | 14.0648
2012-08-12 | 22:15 | PDT | 66 | 90.0223 | 508.601 | 0.037399 | 79.7986 | 152.684 | 14.2164
2012-08-12 | 22:30 | PDT | 64 | 88.6958 | 505.1037 | 0.029165 | 78.8614 | 151.2556 | 13.9143
2012-08-12 | 22:45 | PDT | 63 | 88.0378 | 503.3664 | 0.02554 | 78.3956 | 150.5449 | 13.7649
2012-08-12 | 23:00 | PDT | 66 | 90.0223 | 508.601 | 0.037399 | 79.7986 | 152.684 | 14.2164
2012-08-12 | 23:15 | PDT | 67 | 90.6908 | 510.361 | 0.042034 | 80.27 | 153.4017 | 14.3691
2012-08-12 | 23:30 | PDT | 69 | 92.0385 | 513.9036 | 0.052406 | 81.2185 | 154.8442 | 14.6777
2012-08-12 | 23:45 | PDT | 66 | 90.0223 | 508.601 | 0.037399 | 79.7986 | 152.684 | 14.2164
2012-08-13 | 0:00 | PDT | 66 | 90.0223 | 508.601 | 0.037399 | 79.7986 | 152.684 | 14.2164
2012-08-13 | 0:15 | PDT | 65 | 89.3573 | 506.8486 | 0.033114 | 79.329 | 151.9686 | 14.0648
2012-08-13 | 0:30 | PDT | 66 | 90.0223 | 508.601 | 0.037399 | 79.7986 | 152.684 | 14.2164
2012-08-13 | 0:45 | PDT | 65 | 89.3573 | 506.8486 | 0.033114 | 79.329 | 151.9686 | 14.0648
2012-08-13 | 1:00 | PDT | 66 | 90.0223 | 508.601 | 0.037399 | 79.7986 | 152.684 | 14.2164
2012-08-13 | 1:15 | PDT | 64 | 88.6958 | 505.1037 | 0.029165 | 78.8614 | 151.2556 | 13.9143
2012-08-13 | 1:30 | PDT | 66 | 90.0223 | 508.601 | 0.037399 | 79.7986 | 152.684 | 14.2164
2012-08-13 | 1:45 | PDT | 62 | 87.3834 | 501.6366 | 0.022226 | 77.9318 | 149.8366 | 13.6165
2012-08-13 | 2:00 | PDT | 66 | 90.0223 | 508.601 | 0.037399 | 79.7986 | 152.684 | 14.2164
2012-08-13 | 2:15 | PDT | 63 | 88.0378 | 503.3664 | 0.02554 | 78.3956 | 150.5449 | 13.7649
2012-08-13 | 2:30 | PDT | 64 | 88.6958 | 505.1037 | 0.029165 | 78.8614 | 151.2556 | 13.9143
2012-08-13 | 2:45 | PDT | 63 | 88.0378 | 503.3664 | 0.02554 | 78.3956 | 150.5449 | 13.7649
2012-08-13 | 3:00 | PDT | 63 | 88.0378 | 503.3664 | 0.02554 | 78.3956 | 150.5449 | 13.7649
2012-08-13 | 3:15 | PDT | 63 | 88.0378 | 503.3664 | 0.02554 | 78.3956 | 150.5449 | 13.7649
2012-08-13 | 3:30 | PDT | 67 | 90.6908 | 510.361 | 0.042034 | 80.27 | 153.4017 | 14.3691
2012-08-13 | 3:45 | PDT | 66 | 90.0223 | 508.601 | 0.037399 | 79.7986 | 152.684 | 14.2164
2012-08-13 | 4:00 | PDT | 63 | 88.0378 | 503.3664 | 0.02554 | 78.3956 | 150.5449 | 13.7649
2012-08-13 | 4:15 | PDT | 63 | 88.0378 | 503.3664 | 0.02554 | 78.3956 | 150.5449 | 13.7649
2012-08-13 | 4:30 | PDT | 64 | 88.6958 | 505.1037 | 0.029165 | 78.8614 | 151.2556 | 13.9143
2012-08-13 | 4:45 | PDT | 64 | 88.6958 | 505.1037 | 0.029165 | 78.8614 | 151.2556 | 13.9143
2012-08-13 | 5:00 | PDT | 64 | 88.6958 | 505.1037 | 0.029165 | 78.8614 | 151.2556 | 13.9143
2012-08-13 | 5:15 | PDT | 66 | 90.0223 | 508.601 | 0.037399 | 79.7986 | 152.684 | 14.2164
2012-08-13 | 5:30 | PDT | 63 | 88.0378 | 503.3664 | 0.02554 | 78.3956 | 150.5449 | 13.7649
2012-08-13 | 5:45 | PDT | 62 | 87.3834 | 501.6366 | 0.022226 | 77.9318 | 149.8366 | 13.6165
2012-08-13 | 6:00 | PDT | 62 | 87.3834 | 501.6366 | 0.022226 | 77.9318 | 149.8366 | 13.6165
2012-08-13 | 6:15 | PDT | 66 | 90.0223 | 508.601 | 0.037399 | 79.7986 | 152.684 | 14.2164
2012-08-13 | 6:30 | PDT | 65 | 89.3573 | 506.8486 | 0.033114 | 79.329 | 151.9686 | 14.0648
2012-08-13 | 6:45 | PDT | 64 | 88.6958 | 505.1037 | 0.029165 | 78.8614 | 151.2556 | 13.9143
2012-08-13 | 7:00 | PDT | 60 | 86.0849 | 498.1998 | 0.016474 | 77.0096 | 148.4269 | 13.323
2012-08-13 | 7:15 | PDT | 65 | 89.3573 | 506.8486 | 0.033114 | 79.329 | 151.9686 | 14.0648
2012-08-13 | 7:30 | PDT | 69 | 92.0385 | 513.9036 | 0.052406 | 81.2185 | 154.8442 | 14.6777
2012-08-13 | 7:45 | PDT | 81 | 100.427 | 535.7926 | 0.15086 | 87.0701 | 163.6986 | 16.6219
2012-08-13 | 8:00 | PDT | 81 | 100.427 | 535.7926 | 0.15086 | 87.0701 | 163.6986 | 16.6219
2012-08-13 | 8:15 | PDT | 77 | 97.5727 | 528.3756 | 0.11047 | 85.0887 | 160.7089 | 15.956
2012-08-13 | 8:30 | PDT | 78 | 98.2808 | 530.2185 | 0.1198 | 85.5812 | 161.4528 | 16.1207
2012-08-13 | 8:45 | PDT | 74 | 95.4703 | 522.892 | 0.085365 | 83.623 | 158.4918 | 15.4683
2012-08-13 | 9:00 | PDT | 70 | 92.7177 | 515.6862 | 0.058169 | 81.6956 | 155.5689 | 14.8336
2012-08-13 | 9:15 | PDT | 69 | 92.0385 | 513.9036 | 0.052406 | 81.2185 | 154.8442 | 14.6777
2012-08-13 | 9:30 | PDT | 68 | 91.3629 | 512.1285 | 0.047032 | 80.7433 | 154.1217 | 14.5229
2012-08-13 | 9:45 | PDT | 68 | 91.3629 | 512.1285 | 0.047032 | 80.7433 | 154.1217 | 14.5229
2012-08-13 | 10:00 | PDT | 65 | 89.3573 | 506.8486 | 0.033114 | 79.329 | 151.9686 | 14.0648
2012-08-13 | 10:15 | PDT | 65 | 89.3573 | 506.8486 | 0.033114 | 79.329 | 151.9686 | 14.0648
2012-08-13 | 10:30 | PDT | 65 | 89.3573 | 506.8486 | 0.033114 | 79.329 | 151.9686 | 14.0648
2012-08-13 | 10:45 | PDT | 62 | 87.3834 | 501.6366 | 0.022226 | 77.9318 | 149.8366 | 13.6165
2012-08-13 | 11:00 | PDT | 62 | 87.3834 | 501.6366 | 0.022226 | 77.9318 | 149.8366 | 13.6165
2012-08-13 | 11:15 | PDT | 60 | 86.0849 | 498.1998 | 0.016474 | 77.0096 | 148.4269 | 13.323
2012-08-13 | 11:30 | PDT | 62 | 87.3834 | 501.6366 | 0.022226 | 77.9318 | 149.8366 | 13.6165
2012-08-13 | 11:45 | PDT | 61 | 86.7324 | 499.9144 | 0.019208 | 77.4698 | 149.1306 | 13.4692
2012-08-13 | 12:00 | PDT | 61 | 86.7324 | 499.9144 | 0.019208 | 77.4698 | 149.1306 | 13.4692
2012-08-13 | 12:15 | PDT | 58 | 84.8003 | 494.7932 | 0.011803 | 76.0949 | 147.0266 | 13.0336
2012-08-13 | 12:30 | PDT | 58 | 84.8003 | 494.7932 | 0.011803 | 76.0949 | 147.0266 | 13.0336
2012-08-13 | 12:45 | PDT | 59 | 85.4408 | 496.4927 | 0.01401 | 76.5513 | 147.7256 | 13.1778
2012-08-13 | 13:00 | PDT | 58 | 84.8003 | 494.7932 | 0.011803 | 76.0949 | 147.0266 | 13.0336
2012-08-13 | 13:15 | PDT | 64 | 88.6958 | 505.1037 | 0.029165 | 78.8614 | 151.2556 | 13.9143
2012-08-13 | 13:30 | PDT | 66 | 90.0223 | 508.601 | 0.037399 | 79.7986 | 152.684 | 14.2164
2012-08-13 | 13:45 | PDT | 60 | 86.0849 | 498.1998 | 0.016474 | 77.0096 | 148.4269 | 13.323
2012-08-13 | 14:00 | PDT | 58 | 84.8003 | 494.7932 | 0.011803 | 76.0949 | 147.0266 | 13.0336
2012-08-13 | 14:15 | PDT | 56 | 83.5294 | 491.4169 | 0.0081037 | 75.1877 | 145.6355 | 12.7485
2012-08-13 | 14:30 | PDT | 61 | 86.7324 | 499.9144 | 0.019208 | 77.4698 | 149.1306 | 13.4692
2012-08-13 | 14:45 | PDT | 57 | 84.1631 | 493.1012 | 0.0098387 | 75.6404 | 146.3299 | 12.8905
2012-08-13 | 15:00 | PDT | 58 | 84.8003 | 494.7932 | 0.011803 | 76.0949 | 147.0266 | 13.0336
2012-08-13 | 15:15 | PDT | 55 | 82.8992 | 489.7401 | 0.0065841 | 74.7368 | 144.9435 | 12.6075
2012-08-13 | 15:30 | PDT | 56 | 83.5294 | 491.4169 | 0.0081037 | 75.1877 | 145.6355 | 12.7485
2012-08-13 | 15:45 | PDT | 54 | 82.2723 | 488.0709 | 0.0052661 | 74.2878 | 144.2537 | 12.4675
2012-08-13 | 16:00 | PDT | 56 | 83.5294 | 491.4169 | 0.0081037 | 75.1877 | 145.6355 | 12.7485
2012-08-13 | 16:15 | PDT | 52 | 81.0288 | 484.7552 | 0.0031789 | 73.3953 | 142.8811 | 12.1907
2012-08-13 | 16:30 | PDT | 55 | 82.8992 | 489.7401 | 0.0065841 | 74.7368 | 144.9435 | 12.6075
2012-08-13 | 16:45 | PDT | 53 | 81.6489 | 486.4092 | 0.0041357 | 73.8406 | 143.5663 | 12.3286
2012-08-13 | 17:00 | PDT | 56 | 83.5294 | 491.4169 | 0.0081037 | 75.1877 | 145.6355 | 12.7485
2012-08-13 | 17:15 | PDT | 53 | 81.6489 | 486.4092 | 0.0041357 | 73.8406 | 143.5663 | 12.3286
2012-08-13 | 17:30 | PDT | 56 | 83.5294 | 491.4169 | 0.0081037 | 75.1877 | 145.6355 | 12.7485
2012-08-13 | 17:45 | PDT | 54 | 82.2723 | 488.0709 | 0.0052661 | 74.2878 | 144.2537 | 12.4675
2012-08-13 | 18:00 | PDT | 52 | 81.0288 | 484.7552 | 0.0031789 | 73.3953 | 142.8811 | 12.1907
2012-08-13 | 18:15 | PDT | 56 | 83.5294 | 491.4169 | 0.0081037 | 75.1877 | 145.6355 | 12.7485
2012-08-13 | 18:30 | PDT | 52 | 81.0288 | 484.7552 | 0.0031789 | 73.3953 | 142.8811 | 12.1907
2012-08-13 | 18:45 | PDT | 54 | 82.2723 | 488.0709 | 0.0052661 | 74.2878 | 144.2537 | 12.4675
2012-08-13 | 19:00 | PDT | 53 | 81.6489 | 486.4092 | 0.0041357 | 73.8406 | 143.5663 | 12.3286
2012-08-13 | 19:15 | PDT | 52 | 81.0288 | 484.7552 | 0.0031789 | 73.3953 | 142.8811 | 12.1907
2012-08-13 | 19:30 | PDT | 51 | 80.4121 | 483.1087 | 0.0023815 | 72.9518 | 142.1983 | 12.0538
2012-08-13 | 19:45 | PDT | 54 | 82.2723 | 488.0709 | 0.0052661 | 74.2878 | 144.2537 | 12.4675
2012-08-13 | 20:00 | PDT | 51 | 80.4121 | 483.1087 | 0.0023815 | 72.9518 | 142.1983 | 12.0538
2012-08-13 | 20:15 | PDT | 52 | 81.0288 | 484.7552 | 0.0031789 | 73.3953 | 142.8811 | 12.1907
2012-08-13 | 20:30 | PDT | 52 | 81.0288 | 484.7552 | 0.0031789 | 73.3953 | 142.8811 | 12.1907
2012-08-13 | 20:45 | PDT | 54 | 82.2723 | 488.0709 | 0.0052661 | 74.2878 | 144.2537 | 12.4675
2012-08-13 | 21:00 | PDT | 53 | 81.6489 | 486.4092 | 0.0041357 | 73.8406 | 143.5663 | 12.3286
2012-08-13 | 21:15 | PDT | 52 | 81.0288 | 484.7552 | 0.0031789 | 73.3953 | 142.8811 | 12.1907
2012-08-13 | 21:30 | PDT | 53 | 81.6489 | 486.4092 | 0.0041357 | 73.8406 | 143.5663 | 12.3286
2012-08-13 | 21:45 | PDT | 53 | 81.6489 | 486.4092 | 0.0041357 | 73.8406 | 143.5663 | 12.3286
2012-08-13 | 22:00 | PDT | 52 | 81.0288 | 484.7552 | 0.0031789 | 73.3953 | 142.8811 | 12.1907
2012-08-13 | 22:15 | PDT | 55 | 82.8992 | 489.7401 | 0.0065841 | 74.7368 | 144.9435 | 12.6075
2012-08-13 | 22:30 | PDT | 53 | 81.6489 | 486.4092 | 0.0041357 | 73.8406 | 143.5663 | 12.3286
2012-08-13 | 22:45 | PDT | 52 | 81.0288 | 484.7552 | 0.0031789 | 73.3953 | 142.8811 | 12.1907
2012-08-13 | 23:00 | PDT | 53 | 81.6489 | 486.4092 | 0.0041357 | 73.8406 | 143.5663 | 12.3286
2012-08-13 | 23:15 | PDT | 53 | 81.6489 | 486.4092 | 0.0041357 | 73.8406 | 143.5663 | 12.3286
2012-08-13 | 23:30 | PDT | 53 | 81.6489 | 486.4092 | 0.0041357 | 73.8406 | 143.5663 | 12.3286
2012-08-13 | 23:45 | PDT | 54 | 82.2723 | 488.0709 | 0.0052661 | 74.2878 | 144.2537 | 12.4675
2012-08-14 | 0:00 | PDT | 57 | 84.1631 | 493.1012 | 0.0098387 | 75.6404 | 146.3299 | 12.8905
2012-08-14 | 0:15 | PDT | 56 | 83.5294 | 491.4169 | 0.0081037 | 75.1877 | 145.6355 | 12.7485
2012-08-14 | 0:30 | PDT | 55 | 82.8992 | 489.7401 | 0.0065841 | 74.7368 | 144.9435 | 12.6075
2012-08-14 | 0:45 | PDT | 56 | 83.5294 | 491.4169 | 0.0081037 | 75.1877 | 145.6355 | 12.7485
2012-08-14 | 1:00 | PDT | 55 | 82.8992 | 489.7401 | 0.0065841 | 74.7368 | 144.9435 | 12.6075
2012-08-14 | 1:15 | PDT | 53 | 81.6489 | 486.4092 | 0.0041357 | 73.8406 | 143.5663 | 12.3286
2012-08-14 | 1:30 | PDT | 53 | 81.6489 | 486.4092 | 0.0041357 | 73.8406 | 143.5663 | 12.3286
2012-08-14 | 1:45 | PDT | 54 | 82.2723 | 488.0709 | 0.0052661 | 74.2878 | 144.2537 | 12.4675
2012-08-14 | 2:00 | PDT | 55 | 82.8992 | 489.7401 | 0.0065841 | 74.7368 | 144.9435 | 12.6075
2012-08-14 | 2:15 | PDT | 58 | 84.8003 | 494.7932 | 0.011803 | 76.0949 | 147.0266 | 13.0336
2012-08-14 | 2:30 | PDT | 63 | 88.0378 | 503.3664 | 0.02554 | 78.3956 | 150.5449 | 13.7649
2012-08-14 | 2:45 | PDT | 58 | 84.8003 | 494.7932 | 0.011803 | 76.0949 | 147.0266 | 13.0336
2012-08-14 | 3:00 | PDT | 57 | 84.1631 | 493.1012 | 0.0098387 | 75.6404 | 146.3299 | 12.8905
2012-08-14 | 3:15 | PDT | 58 | 84.8003 | 494.7932 | 0.011803 | 76.0949 | 147.0266 | 13.0336
2012-08-14 | 3:30 | PDT | 57 | 84.1631 | 493.1012 | 0.0098387 | 75.6404 | 146.3299 | 12.8905
2012-08-14 | 3:45 | PDT | 58 | 84.8003 | 494.7932 | 0.011803 | 76.0949 | 147.0266 | 13.0336
2012-08-14 | 4:00 | PDT | 58 | 84.8003 | 494.7932 | 0.011803 | 76.0949 | 147.0266 | 13.0336
2012-08-14 | 4:15 | PDT | 58 | 84.8003 | 494.7932 | 0.011803 | 76.0949 | 147.0266 | 13.0336
2012-08-14 | 4:30 | PDT | 56 | 83.5294 | 491.4169 | 0.0081037 | 75.1877 | 145.6355 | 12.7485
2012-08-14 | 4:45 | PDT | 57 | 84.1631 | 493.1012 | 0.0098387 | 75.6404 | 146.3299 | 12.8905
2012-08-14 | 5:00 | PDT | 57 | 84.1631 | 493.1012 | 0.0098387 | 75.6404 | 146.3299 | 12.8905
2012-08-14 | 5:15 | PDT | 58 | 84.8003 | 494.7932 | 0.011803 | 76.0949 | 147.0266 | 13.0336
2012-08-14 | 5:30 | PDT | 54 | 82.2723 | 488.0709 | 0.0052661 | 74.2878 | 144.2537 | 12.4675
2012-08-14 | 5:45 | PDT | 53 | 81.6489 | 486.4092 | 0.0041357 | 73.8406 | 143.5663 | 12.3286
2012-08-14 | 6:00 | PDT | 56 | 83.5294 | 491.4169 | 0.0081037 | 75.1877 | 145.6355 | 12.7485
2012-08-14 | 6:15 | PDT | 53 | 81.6489 | 486.4092 | 0.0041357 | 73.8406 | 143.5663 | 12.3286
2012-08-14 | 6:30 | PDT | 55 | 82.8992 | 489.7401 | 0.0065841 | 74.7368 | 144.9435 | 12.6075
2012-08-14 | 6:45 | PDT | 52 | 81.0288 | 484.7552 | 0.0031789 | 73.3953 | 142.8811 | 12.1907
2012-08-14 | 7:00 | PDT | 54 | 82.2723 | 488.0709 | 0.0052661 | 74.2878 | 144.2537 | 12.4675
2012-08-14 | 7:15 | PDT | 52 | 81.0288 | 484.7552 | 0.0031789 | 73.3953 | 142.8811 | 12.1907
2012-08-14 | 7:30 | PDT | 52 | 81.0288 | 484.7552 | 0.0031789 | 73.3953 | 142.8811 | 12.1907
2012-08-14 | 7:45 | PDT | 52 | 81.0288 | 484.7552 | 0.0031789 | 73.3953 | 142.8811 | 12.1907
2012-08-14 | 8:00 | PDT | 53 | 81.6489 | 486.4092 | 0.0041357 | 73.8406 | 143.5663 | 12.3286
2012-08-14 | 8:15 | PDT | 51 | 80.4121 | 483.1087 | 0.0023815 | 72.9518 | 142.1983 | 12.0538
2012-08-14 | 8:30 | PDT | 50 | 79.7988 | 481.4699 | 0.0017294 | 72.5101 | 141.5177 | 11.9179
2012-08-14 | 8:45 | PDT | 52 | 81.0288 | 484.7552 | 0.0031789 | 73.3953 | 142.8811 | 12.1907
2012-08-14 | 9:00 | PDT | 50 | 79.7988 | 481.4699 | 0.0017294 | 72.5101 | 141.5177 | 11.9179
2012-08-14 | 9:15 | PDT | 53 | 81.6489 | 486.4092 | 0.0041357 | 73.8406 | 143.5663 | 12.3286
2012-08-14 | 9:30 | PDT | 51 | 80.4121 | 483.1087 | 0.0023815 | 72.9518 | 142.1983 | 12.0538
2012-08-14 | 9:45 | PDT | 51 | 80.4121 | 483.1087 | 0.0023815 | 72.9518 | 142.1983 | 12.0538
2012-08-14 | 10:00 | PDT | 50 | 79.7988 | 481.4699 | 0.0017294 | 72.5101 | 141.5177 | 11.9179
2012-08-14 | 10:15 | PDT | 51 | 80.4121 | 483.1087 | 0.0023815 | 72.9518 | 142.1983 | 12.0538
2012-08-14 | 10:30 | PDT | 50 | 79.7988 | 481.4699 | 0.0017294 | 72.5101 | 141.5177 | 11.9179
2012-08-14 | 10:45 | PDT | 52 | 81.0288 | 484.7552 | 0.0031789 | 73.3953 | 142.8811 | 12.1907
2012-08-14 | 11:00 | PDT | 50 | 79.7988 | 481.4699 | 0.0017294 | 72.5101 | 141.5177 | 11.9179
2012-08-14 | 11:15 | PDT | 50 | 79.7988 | 481.4699 | 0.0017294 | 72.5101 | 141.5177 | 11.9179
2012-08-14 | 11:30 | PDT | 47 | 77.979 | 476.599 | 0 | 71.1961 | 139.4898 | 11.5164
2012-08-14 | 11:45 | PDT | 54 | 82.2723 | 488.0709 | 0.0052661 | 74.2878 | 144.2537 | 12.4675
2012-08-14 | 12:00 | PDT | 47 | 77.979 | 476.599 | 0 | 71.1961 | 139.4898 | 11.5164
2012-08-14 | 12:15 | PDT | 47 | 77.979 | 476.599 | 0 | 71.1961 | 139.4898 | 11.5164
2012-08-14 | 12:30 | PDT | 48 | 78.5823 | 478.215 | 0 | 71.6323 | 140.1635 | 11.6493
2012-08-14 | 12:45 | PDT | 46 | 77.3791 | 474.9905 | 0 | 70.7617 | 138.8184 | 11.3846
2012-08-14 | 13:00 | PDT | 51 | 80.4121 | 483.1087 | 0.0023815 | 72.9518 | 142.1983 | 12.0538
2012-08-14 | 13:15 | PDT | 46 | 77.3791 | 474.9905 | 0 | 70.7617 | 138.8184 | 11.3846
2012-08-14 | 13:30 | PDT | 47 | 77.979 | 476.599 | 0 | 71.1961 | 139.4898 | 11.5164
2012-08-14 | 13:45 | PDT | 47 | 77.979 | 476.599 | 0 | 71.1961 | 139.4898 | 11.5164
2012-08-14 | 14:00 | PDT | 48 | 78.5823 | 478.215 | 0 | 71.6323 | 140.1635 | 11.6493
2012-08-14 | 14:15 | PDT | 47 | 77.979 | 476.599 | 0 | 71.1961 | 139.4898 | 11.5164
2012-08-14 | 14:30 | PDT | 49 | 79.1889 | 479.8386 | 0.0012082 | 72.0703 | 140.8395 | 11.7831
2012-08-14 | 14:45 | PDT | 49 | 79.1889 | 479.8386 | 0.0012082 | 72.0703 | 140.8395 | 11.7831
2012-08-14 | 15:00 | PDT | 47 | 77.979 | 476.599 | 0 | 71.1961 | 139.4898 | 11.5164
2012-08-14 | 15:15 | PDT | 48 | 78.5823 | 478.215 | 0 | 71.6323 | 140.1635 | 11.6493
2012-08-14 | 15:30 | PDT | 51 | 80.4121 | 483.1087 | 0.0023815 | 72.9518 | 142.1983 | 12.0538
2012-08-14 | 15:45 | PDT | 50 | 79.7988 | 481.4699 | 0.0017294 | 72.5101 | 141.5177 | 11.9179
2012-08-14 | 16:00 | PDT | 51 | 80.4121 | 483.1087 | 0.0023815 | 72.9518 | 142.1983 | 12.0538
2012-08-14 | 16:15 | PDT | 50 | 79.7988 | 481.4699 | 0.0017294 | 72.5101 | 141.5177 | 11.9179
2012-08-14 | 16:30 | PDT | 50 | 79.7988 | 481.4699 | 0.0017294 | 72.5101 | 141.5177 | 11.9179
2012-08-14 | 16:45 | PDT | 50 | 79.7988 | 481.4699 | 0.0017294 | 72.5101 | 141.5177 | 11.9179
2012-08-14 | 17:00 | PDT | 52 | 81.0288 | 484.7552 | 0.0031789 | 73.3953 | 142.8811 | 12.1907
2012-08-14 | 17:15 | PDT | 55 | 82.8992 | 489.7401 | 0.0065841 | 74.7368 | 144.9435 | 12.6075
2012-08-14 | 17:30 | PDT | 54 | 82.2723 | 488.0709 | 0.0052661 | 74.2878 | 144.2537 | 12.4675
2012-08-14 | 17:45 | PDT | 52 | 81.0288 | 484.7552 | 0.0031789 | 73.3953 | 142.8811 | 12.1907
2012-08-14 | 18:00 | PDT | 50 | 79.7988 | 481.4699 | 0.0017294 | 72.5101 | 141.5177 | 11.9179
2012-08-14 | 18:15 | PDT | 50 | 79.7988 | 481.4699 | 0.0017294 | 72.5101 | 141.5177 | 11.9179
2012-08-14 | 18:30 | PDT | 56 | 83.5294 | 491.4169 | 0.0081037 | 75.1877 | 145.6355 | 12.7485
2012-08-14 | 18:45 | PDT | 52 | 81.0288 | 484.7552 | 0.0031789 | 73.3953 | 142.8811 | 12.1907
2012-08-14 | 19:00 | PDT | 52 | 81.0288 | 484.7552 | 0.0031789 | 73.3953 | 142.8811 | 12.1907
2012-08-14 | 19:15 | PDT | 52 | 81.0288 | 484.7552 | 0.0031789 | 73.3953 | 142.8811 | 12.1907
2012-08-14 | 19:30 | PDT | 51 | 80.4121 | 483.1087 | 0.0023815 | 72.9518 | 142.1983 | 12.0538
2012-08-14 | 19:45 | PDT | 51 | 80.4121 | 483.1087 | 0.0023815 | 72.9518 | 142.1983 | 12.0538
2012-08-14 | 20:00 | PDT | 51 | 80.4121 | 483.1087 | 0.0023815 | 72.9518 | 142.1983 | 12.0538
2012-08-14 | 20:15 | PDT | 52 | 81.0288 | 484.7552 | 0.0031789 | 73.3953 | 142.8811 | 12.1907
2012-08-14 | 20:30 | PDT | 52 | 81.0288 | 484.7552 | 0.0031789 | 73.3953 | 142.8811 | 12.1907
2012-08-14 | 20:45 | PDT | 54 | 82.2723 | 488.0709 | 0.0052661 | 74.2878 | 144.2537 | 12.4675
2012-08-14 | 21:00 | PDT | 55 | 82.8992 | 489.7401 | 0.0065841 | 74.7368 | 144.9435 | 12.6075
2012-08-14 | 21:15 | PDT | 54 | 82.2723 | 488.0709 | 0.0052661 | 74.2878 | 144.2537 | 12.4675
2012-08-14 | 21:30 | PDT | 54 | 82.2723 | 488.0709 | 0.0052661 | 74.2878 | 144.2537 | 12.4675
2012-08-14 | 21:45 | PDT | 56 | 83.5294 | 491.4169 | 0.0081037 | 75.1877 | 145.6355 | 12.7485
2012-08-14 | 22:00 | PDT | 58 | 84.8003 | 494.7932 | 0.011803 | 76.0949 | 147.0266 | 13.0336
2012-08-14 | 22:15 | PDT | 55 | 82.8992 | 489.7401 | 0.0065841 | 74.7368 | 144.9435 | 12.6075
2012-08-14 | 22:30 | PDT | 57 | 84.1631 | 493.1012 | 0.0098387 | 75.6404 | 146.3299 | 12.8905
2012-08-14 | 22:45 | PDT | 56 | 83.5294 | 491.4169 | 0.0081037 | 75.1877 | 145.6355 | 12.7485
2012-08-14 | 23:00 | PDT | 58 | 84.8003 | 494.7932 | 0.011803 | 76.0949 | 147.0266 | 13.0336
2012-08-14 | 23:15 | PDT | 56 | 83.5294 | 491.4169 | 0.0081037 | 75.1877 | 145.6355 | 12.7485
2012-08-14 | 23:30 | PDT | 58 | 84.8003 | 494.7932 | 0.011803 | 76.0949 | 147.0266 | 13.0336
2012-08-14 | 23:45 | PDT | 56 | 83.5294 | 491.4169 | 0.0081037 | 75.1877 | 145.6355 | 12.7485
2012-08-15 | 0:00 | PDT | 57 | 84.1631 | 493.1012 | 0.0098387 | 75.6404 | 146.3299 | 12.8905
2012-08-15 | 0:15 | PDT | 57 | 84.1631 | 493.1012 | 0.0098387 | 75.6404 | 146.3299 | 12.8905
2012-08-15 | 0:30 | PDT | 59 | 85.4408 | 496.4927 | 0.01401 | 76.5513 | 147.7256 | 13.1778
2012-08-15 | 0:45 | PDT | 59 | 85.4408 | 496.4927 | 0.01401 | 76.5513 | 147.7256 | 13.1778
2012-08-15 | 1:00 | PDT | 59 | 85.4408 | 496.4927 | 0.01401 | 76.5513 | 147.7256 | 13.1778
2012-08-15 | 1:15 | PDT | 60 | 86.0849 | 498.1998 | 0.016474 | 77.0096 | 148.4269 | 13.323
2012-08-15 | 1:30 | PDT | 62 | 87.3834 | 501.6366 | 0.022226 | 77.9318 | 149.8366 | 13.6165
2012-08-15 | 1:45 | PDT | 66 | 90.0223 | 508.601 | 0.037399 | 79.7986 | 152.684 | 14.2164
2012-08-15 | 2:00 | PDT | 65 | 89.3573 | 506.8486 | 0.033114 | 79.329 | 151.9686 | 14.0648
2012-08-15 | 2:15 | PDT | 64 | 88.6958 | 505.1037 | 0.029165 | 78.8614 | 151.2556 | 13.9143
2012-08-15 | 2:30 | PDT | 64 | 88.6958 | 505.1037 | 0.029165 | 78.8614 | 151.2556 | 13.9143
2012-08-15 | 2:45 | PDT | 66 | 90.0223 | 508.601 | 0.037399 | 79.7986 | 152.684 | 14.2164
2012-08-15 | 3:00 | PDT | 65 | 89.3573 | 506.8486 | 0.033114 | 79.329 | 151.9686 | 14.0648
2012-08-15 | 3:15 | PDT | 63 | 88.0378 | 503.3664 | 0.02554 | 78.3956 | 150.5449 | 13.7649
2012-08-15 | 3:30 | PDT | 65 | 89.3573 | 506.8486 | 0.033114 | 79.329 | 151.9686 | 14.0648
2012-08-15 | 3:45 | PDT | 66 | 90.0223 | 508.601 | 0.037399 | 79.7986 | 152.684 | 14.2164
2012-08-15 | 4:00 | PDT | 67 | 90.6908 | 510.361 | 0.042034 | 80.27 | 153.4017 | 14.3691
2012-08-15 | 4:15 | PDT | 72 | 94.0868 | 519.274 | 0.070912 | 82.6555 | 157.0256 | 15.1488
2012-08-15 | 4:30 | PDT | 71 | 93.4005 | 517.4763 | 0.064333 | 82.1746 | 156.2961 | 14.9906
2012-08-15 | 4:45 | PDT | 69 | 92.0385 | 513.9036 | 0.052406 | 81.2185 | 154.8442 | 14.6777
2012-08-15 | 5:00 | PDT | 68 | 91.3629 | 512.1285 | 0.047032 | 80.7433 | 154.1217 | 14.5229
2012-08-15 | 5:15 | PDT | 72 | 94.0868 | 519.274 | 0.070912 | 82.6555 | 157.0256 | 15.1488
2012-08-15 | 5:30 | PDT | 73 | 94.7767 | 521.0793 | 0.077918 | 83.1383 | 157.7575 | 15.308
2012-08-15 | 5:45 | PDT | 69 | 92.0385 | 513.9036 | 0.052406 | 81.2185 | 154.8442 | 14.6777
2012-08-15 | 6:00 | PDT | 72 | 94.0868 | 519.274 | 0.070912 | 82.6555 | 157.0256 | 15.1488
2012-08-15 | 6:15 | PDT | 73 | 94.7767 | 521.0793 | 0.077918 | 83.1383 | 157.7575 | 15.308
2012-08-15 | 6:30 | PDT | 75 | 96.1675 | 524.7124 | 0.093263 | 84.1097 | 159.2285 | 15.6297
2012-08-15 | 6:45 | PDT | 74 | 95.4703 | 522.892 | 0.085365 | 83.623 | 158.4918 | 15.4683
2012-08-15 | 7:00 | PDT | 70 | 92.7177 | 515.6862 | 0.058169 | 81.6956 | 155.5689 | 14.8336
2012-08-15 | 7:15 | PDT | 70 | 92.7177 | 515.6862 | 0.058169 | 81.6956 | 155.5689 | 14.8336
2012-08-15 | 7:30 | PDT | 71 | 93.4005 | 517.4763 | 0.064333 | 82.1746 | 156.2961 | 14.9906
2012-08-15 | 7:45 | PDT | 70 | 92.7177 | 515.6862 | 0.058169 | 81.6956 | 155.5689 | 14.8336
2012-08-15 | 8:00 | PDT | 72 | 94.0868 | 519.274 | 0.070912 | 82.6555 | 157.0256 | 15.1488
2012-08-15 | 8:15 | PDT | 72 | 94.0868 | 519.274 | 0.070912 | 82.6555 | 157.0256 | 15.1488
2012-08-15 | 8:30 | PDT | 71 | 93.4005 | 517.4763 | 0.064333 | 82.1746 | 156.2961 | 14.9906
2012-08-15 | 8:45 | PDT | 70 | 92.7177 | 515.6862 | 0.058169 | 81.6956 | 155.5689 | 14.8336
2012-08-15 | 9:00 | PDT | 69 | 92.0385 | 513.9036 | 0.052406 | 81.2185 | 154.8442 | 14.6777
2012-08-15 | 9:15 | PDT | 74 | 95.4703 | 522.892 | 0.085365 | 83.623 | 158.4918 | 15.4683
2012-08-15 | 9:30 | PDT | 71 | 93.4005 | 517.4763 | 0.064333 | 82.1746 | 156.2961 | 14.9906
2012-08-15 | 9:45 | PDT | 71 | 93.4005 | 517.4763 | 0.064333 | 82.1746 | 156.2961 | 14.9906
2012-08-15 | 10:00 | PDT | 72 | 94.0868 | 519.274 | 0.070912 | 82.6555 | 157.0256 | 15.1488
2012-08-15 | 10:15 | PDT | 74 | 95.4703 | 522.892 | 0.085365 | 83.623 | 158.4918 | 15.4683
2012-08-15 | 10:30 | PDT | 73 | 94.7767 | 521.0793 | 0.077918 | 83.1383 | 157.7575 | 15.308
2012-08-15 | 10:45 | PDT | 68 | 91.3629 | 512.1285 | 0.047032 | 80.7433 | 154.1217 | 14.5229
2012-08-15 | 11:00 | PDT | 72 | 94.0868 | 519.274 | 0.070912 | 82.6555 | 157.0256 | 15.1488
2012-08-15 | 11:15 | PDT | 72 | 94.0868 | 519.274 | 0.070912 | 82.6555 | 157.0256 | 15.1488
2012-08-15 | 11:30 | PDT | 71 | 93.4005 | 517.4763 | 0.064333 | 82.1746 | 156.2961 | 14.9906
2012-08-15 | 11:45 | PDT | 71 | 93.4005 | 517.4763 | 0.064333 | 82.1746 | 156.2961 | 14.9906
2012-08-15 | 12:00 | PDT | 72 | 94.0868 | 519.274 | 0.070912 | 82.6555 | 157.0256 | 15.1488
2012-08-15 | 12:15 | PDT | 76 | 96.8683 | 526.5402 | 0.10163 | 84.5982 | 159.9675 | 15.7923
2012-08-15 | 12:30 | PDT | 75 | 96.1675 | 524.7124 | 0.093263 | 84.1097 | 159.2285 | 15.6297
2012-08-15 | 12:45 | PDT | 74 | 95.4703 | 522.892 | 0.085365 | 83.623 | 158.4918 | 15.4683
2012-08-15 | 13:00 | PDT | 74 | 95.4703 | 522.892 | 0.085365 | 83.623 | 158.4918 | 15.4683
2012-08-15 | 13:15 | PDT | 74 | 95.4703 | 522.892 | 0.085365 | 83.623 | 158.4918 | 15.4683
2012-08-15 | 13:30 | PDT | 80 | 99.7079 | 533.927 | 0.13998 | 86.5718 | 162.9476 | 16.4537
2012-08-15 | 13:45 | PDT | 77 | 97.5727 | 528.3756 | 0.11047 | 85.0887 | 160.7089 | 15.956
2012-08-15 | 14:00 | PDT | 81 | 100.427 | 535.7926 | 0.15086 | 87.0701 | 163.6986 | 16.6219
2012-08-15 | 14:15 | PDT | 76 | 96.8683 | 526.5402 | 0.10163 | 84.5982 | 159.9675 | 15.7923
2012-08-15 | 14:30 | PDT | 81 | 100.427 | 535.7926 | 0.15086 | 87.0701 | 163.6986 | 16.6219
2012-08-15 | 14:45 | PDT | 78 | 98.2808 | 530.2185 | 0.1198 | 85.5812 | 161.4528 | 16.1207
2012-08-15 | 15:00 | PDT | 79 | 98.9925 | 532.069 | 0.12963 | 86.0755 | 162.199 | 16.2867
2012-08-15 | 15:15 | PDT | 81 | 100.427 | 535.7926 | 0.15086 | 87.0701 | 163.6986 | 16.6219
2012-08-15 | 15:30 | PDT | 79 | 98.9925 | 532.069 | 0.12963 | 86.0755 | 162.199 | 16.2867
2012-08-15 | 15:45 | PDT | 80 | 99.7079 | 533.927 | 0.13998 | 86.5718 | 162.9476 | 16.4537
2012-08-15 | 16:00 | PDT | 81 | 100.427 | 535.7926 | 0.15086 | 87.0701 | 163.6986 | 16.6219
2012-08-15 | 16:15 | PDT | 78 | 98.2808 | 530.2185 | 0.1198 | 85.5812 | 161.4528 | 16.1207
2012-08-15 | 16:30 | PDT | 78 | 98.2808 | 530.2185 | 0.1198 | 85.5812 | 161.4528 | 16.1207
2012-08-15 | 16:45 | PDT | 77 | 97.5727 | 528.3756 | 0.11047 | 85.0887 | 160.7089 | 15.956
2012-08-15 | 17:00 | PDT | 78 | 98.2808 | 530.2185 | 0.1198 | 85.5812 | 161.4528 | 16.1207
2012-08-15 | 17:15 | PDT | 77 | 97.5727 | 528.3756 | 0.11047 | 85.0887 | 160.7089 | 15.956
2012-08-15 | 17:30 | PDT | 77 | 97.5727 | 528.3756 | 0.11047 | 85.0887 | 160.7089 | 15.956
2012-08-15 | 17:45 | PDT | 79 | 98.9925 | 532.069 | 0.12963 | 86.0755 | 162.199 | 16.2867
2012-08-15 | 18:00 | PDT | 85 | 103.3403 | 543.3301 | 0.19988 | 89.0825 | 166.7269 | 17.306
2012-08-15 | 18:15 | PDT | 80 | 99.7079 | 533.927 | 0.13998 | 86.5718 | 162.9476 | 16.4537
2012-08-15 | 18:30 | PDT | 78 | 98.2808 | 530.2185 | 0.1198 | 85.5812 | 161.4528 | 16.1207
2012-08-15 | 18:45 | PDT | 75 | 96.1675 | 524.7124 | 0.093263 | 84.1097 | 159.2285 | 15.6297
2012-08-15 | 19:00 | PDT | 77 | 97.5727 | 528.3756 | 0.11047 | 85.0887 | 160.7089 | 15.956
2012-08-15 | 19:15 | PDT | 75 | 96.1675 | 524.7124 | 0.093263 | 84.1097 | 159.2285 | 15.6297
2012-08-15 | 19:30 | PDT | 78 | 98.2808 | 530.2185 | 0.1198 | 85.5812 | 161.4528 | 16.1207
2012-08-15 | 19:45 | PDT | 77 | 97.5727 | 528.3756 | 0.11047 | 85.0887 | 160.7089 | 15.956
2012-08-15 | 20:00 | PDT | 76 | 96.8683 | 526.5402 | 0.10163 | 84.5982 | 159.9675 | 15.7923
2012-08-15 | 20:15 | PDT | 79 | 98.9925 | 532.069 | 0.12963 | 86.0755 | 162.199 | 16.2867
2012-08-15 | 20:30 | PDT | 83 | 101.8762 | 539.5463 | 0.17424 | 88.0724 | 165.2079 | 16.9616
2012-08-15 | 20:45 | PDT | 86 | 104.078 | 545.2334 | 0.21357 | 89.5906 | 167.49 | 17.4799
2012-08-15 | 21:00 | PDT | 81 | 100.427 | 535.7926 | 0.15086 | 87.0701 | 163.6986 | 16.6219
2012-08-15 | 21:15 | PDT | 78 | 98.2808 | 530.2185 | 0.1198 | 85.5812 | 161.4528 | 16.1207
2012-08-15 | 21:30 | PDT | 83 | 101.8762 | 539.5463 | 0.17424 | 88.0724 | 165.2079 | 16.9616
2012-08-15 | 21:45 | PDT | 85 | 103.3403 | 543.3301 | 0.19988 | 89.0825 | 166.7269 | 17.306
2012-08-15 | 22:00 | PDT | 78 | 98.2808 | 530.2185 | 0.1198 | 85.5812 | 161.4528 | 16.1207
2012-08-15 | 22:15 | PDT | 82 | 101.1498 | 537.6657 | 0.16227 | 87.5703 | 164.4521 | 16.7912
2012-08-15 | 22:30 | PDT | 80 | 99.7079 | 533.927 | 0.13998 | 86.5718 | 162.9476 | 16.4537
2012-08-15 | 22:45 | PDT | 84 | 102.6064 | 541.4344 | 0.18677 | 88.5765 | 165.9662 | 17.1332
2012-08-15 | 23:00 | PDT | 87 | 104.8194 | 547.1442 | 0.22787 | 90.1005 | 168.2555 | 17.6549
2012-08-15 | 23:15 | PDT | 90 | 107.0661 | 552.9218 | 0.27447 | 91.6423 | 170.5667 | 18.187
2012-08-15 | 23:30 | PDT | 86 | 104.078 | 545.2334 | 0.21357 | 89.5906 | 167.49 | 17.4799
2012-08-15 | 23:45 | PDT | 87 | 104.8194 | 547.1442 | 0.22787 | 90.1005 | 168.2555 | 17.6549
2012-08-16 | 0:00 | PDT | 84 | 102.6064 | 541.4344 | 0.18677 | 88.5765 | 165.9662 | 17.1332
2012-08-16 | 0:15 | PDT | 82 | 101.1498 | 537.6657 | 0.16227 | 87.5703 | 164.4521 | 16.7912
2012-08-16 | 0:30 | PDT | 82 | 101.1498 | 537.6657 | 0.16227 | 87.5703 | 164.4521 | 16.7912
2012-08-16 | 0:45 | PDT | 80 | 99.7079 | 533.927 | 0.13998 | 86.5718 | 162.9476 | 16.4537
2012-08-16 | 1:00 | PDT | 77 | 97.5727 | 528.3756 | 0.11047 | 85.0887 | 160.7089 | 15.956
2012-08-16 | 1:15 | PDT | 80 | 99.7079 | 533.927 | 0.13998 | 86.5718 | 162.9476 | 16.4537
2012-08-16 | 1:30 | PDT | 85 | 103.3403 | 543.3301 | 0.19988 | 89.0825 | 166.7269 | 17.306
2012-08-16 | 1:45 | PDT | 82 | 101.1498 | 537.6657 | 0.16227 | 87.5703 | 164.4521 | 16.7912
2012-08-16 | 2:00 | PDT | 76 | 96.8683 | 526.5402 | 0.10163 | 84.5982 | 159.9675 | 15.7923
2012-08-16 | 2:15 | PDT | 76 | 96.8683 | 526.5402 | 0.10163 | 84.5982 | 159.9675 | 15.7923
2012-08-16 | 2:30 | PDT | 84 | 102.6064 | 541.4344 | 0.18677 | 88.5765 | 165.9662 | 17.1332
2012-08-16 | 2:45 | PDT | 80 | 99.7079 | 533.927 | 0.13998 | 86.5718 | 162.9476 | 16.4537
2012-08-16 | 3:00 | PDT | 78 | 98.2808 | 530.2185 | 0.1198 | 85.5812 | 161.4528 | 16.1207
2012-08-16 | 3:15 | PDT | 78 | 98.2808 | 530.2185 | 0.1198 | 85.5812 | 161.4528 | 16.1207
2012-08-16 | 3:30 | PDT | 78 | 98.2808 | 530.2185 | 0.1198 | 85.5812 | 161.4528 | 16.1207
2012-08-16 | 3:45 | PDT | 78 | 98.2808 | 530.2185 | 0.1198 | 85.5812 | 161.4528 | 16.1207
2012-08-16 | 4:00 | PDT | 78 | 98.2808 | 530.2185 | 0.1198 | 85.5812 | 161.4528 | 16.1207
2012-08-16 | 4:15 | PDT | 86 | 104.078 | 545.2334 | 0.21357 | 89.5906 | 167.49 | 17.4799
2012-08-16 | 4:30 | PDT | 80 | 99.7079 | 533.927 | 0.13998 | 86.5718 | 162.9476 | 16.4537
2012-08-16 | 4:45 | PDT | 76 | 96.8683 | 526.5402 | 0.10163 | 84.5982 | 159.9675 | 15.7923
2012-08-16 | 5:00 | PDT | 76 | 96.8683 | 526.5402 | 0.10163 | 84.5982 | 159.9675 | 15.7923
2012-08-16 | 5:15 | PDT | 76 | 96.8683 | 526.5402 | 0.10163 | 84.5982 | 159.9675 | 15.7923
2012-08-16 | 5:30 | PDT | 76 | 96.8683 | 526.5402 | 0.10163 | 84.5982 | 159.9675 | 15.7923
2012-08-16 | 5:45 | PDT | 77 | 97.5727 | 528.3756 | 0.11047 | 85.0887 | 160.7089 | 15.956
2012-08-16 | 6:00 | PDT | 76 | 96.8683 | 526.5402 | 0.10163 | 84.5982 | 159.9675 | 15.7923
2012-08-16 | 6:15 | PDT | 78 | 98.2808 | 530.2185 | 0.1198 | 85.5812 | 161.4528 | 16.1207
2012-08-16 | 6:30 | PDT | 74 | 95.4703 | 522.892 | 0.085365 | 83.623 | 158.4918 | 15.4683
2012-08-16 | 6:45 | PDT | 73 | 94.7767 | 521.0793 | 0.077918 | 83.1383 | 157.7575 | 15.308
2012-08-16 | 7:00 | PDT | 74 | 95.4703 | 522.892 | 0.085365 | 83.623 | 158.4918 | 15.4683
2012-08-16 | 7:15 | PDT | 75 | 96.1675 | 524.7124 | 0.093263 | 84.1097 | 159.2285 | 15.6297
2012-08-16 | 7:30 | PDT | 76 | 96.8683 | 526.5402 | 0.10163 | 84.5982 | 159.9675 | 15.7923
2012-08-16 | 7:45 | PDT | 77 | 97.5727 | 528.3756 | 0.11047 | 85.0887 | 160.7089 | 15.956
2012-08-16 | 8:00 | PDT | 78 | 98.2808 | 530.2185 | 0.1198 | 85.5812 | 161.4528 | 16.1207
2012-08-16 | 8:15 | PDT | 79 | 98.9925 | 532.069 | 0.12963 | 86.0755 | 162.199 | 16.2867
2012-08-16 | 8:30 | PDT | 79 | 98.9925 | 532.069 | 0.12963 | 86.0755 | 162.199 | 16.2867
2012-08-16 | 8:45 | PDT | 76 | 96.8683 | 526.5402 | 0.10163 | 84.5982 | 159.9675 | 15.7923
2012-08-16 | 9:00 | PDT | 76 | 96.8683 | 526.5402 | 0.10163 | 84.5982 | 159.9675 | 15.7923
2012-08-16 | 9:15 | PDT | 74 | 95.4703 | 522.892 | 0.085365 | 83.623 | 158.4918 | 15.4683
2012-08-16 | 9:30 | PDT | 74 | 95.4703 | 522.892 | 0.085365 | 83.623 | 158.4918 | 15.4683
2012-08-16 | 9:45 | PDT | 78 | 98.2808 | 530.2185 | 0.1198 | 85.5812 | 161.4528 | 16.1207
2012-08-16 | 10:00 | PDT | 76 | 96.8683 | 526.5402 | 0.10163 | 84.5982 | 159.9675 | 15.7923
2012-08-16 | 10:15 | PDT | 74 | 95.4703 | 522.892 | 0.085365 | 83.623 | 158.4918 | 15.4683
2012-08-16 | 10:30 | PDT | 76 | 96.8683 | 526.5402 | 0.10163 | 84.5982 | 159.9675 | 15.7923
2012-08-16 | 10:45 | PDT | 76 | 96.8683 | 526.5402 | 0.10163 | 84.5982 | 159.9675 | 15.7923
2012-08-16 | 11:00 | PDT | 73 | 94.7767 | 521.0793 | 0.077918 | 83.1383 | 157.7575 | 15.308
2012-08-16 | 11:15 | PDT | 74 | 95.4703 | 522.892 | 0.085365 | 83.623 | 158.4918 | 15.4683
2012-08-16 | 11:30 | PDT | 75 | 96.1675 | 524.7124 | 0.093263 | 84.1097 | 159.2285 | 15.6297
2012-08-16 | 11:45 | PDT | 75 | 96.1675 | 524.7124 | 0.093263 | 84.1097 | 159.2285 | 15.6297
2012-08-16 | 12:00 | PDT | 74 | 95.4703 | 522.892 | 0.085365 | 83.623 | 158.4918 | 15.4683
2012-08-16 | 12:15 | PDT | 79 | 98.9925 | 532.069 | 0.12963 | 86.0755 | 162.199 | 16.2867
2012-08-16 | 12:30 | PDT | 77 | 97.5727 | 528.3756 | 0.11047 | 85.0887 | 160.7089 | 15.956
2012-08-16 | 12:45 | PDT | 78 | 98.2808 | 530.2185 | 0.1198 | 85.5812 | 161.4528 | 16.1207
2012-08-16 | 13:00 | PDT | 75 | 96.1675 | 524.7124 | 0.093263 | 84.1097 | 159.2285 | 15.6297
2012-08-16 | 13:15 | PDT | 80 | 99.7079 | 533.927 | 0.13998 | 86.5718 | 162.9476 | 16.4537
2012-08-16 | 13:30 | PDT | 83 | 101.8762 | 539.5463 | 0.17424 | 88.0724 | 165.2079 | 16.9616
2012-08-16 | 13:45 | PDT | 79 | 98.9925 | 532.069 | 0.12963 | 86.0755 | 162.199 | 16.2867
2012-08-16 | 14:00 | PDT | 82 | 101.1498 | 537.6657 | 0.16227 | 87.5703 | 164.4521 | 16.7912
2012-08-16 | 14:15 | PDT | 85 | 103.3403 | 543.3301 | 0.19988 | 89.0825 | 166.7269 | 17.306
2012-08-16 | 14:30 | PDT | 82 | 101.1498 | 537.6657 | 0.16227 | 87.5703 | 164.4521 | 16.7912
2012-08-16 | 14:45 | PDT | 87 | 104.8194 | 547.1442 | 0.22787 | 90.1005 | 168.2555 | 17.6549
2012-08-16 | 15:00 | PDT | 87 | 104.8194 | 547.1442 | 0.22787 | 90.1005 | 168.2555 | 17.6549
2012-08-16 | 15:15 | PDT | 83 | 101.8762 | 539.5463 | 0.17424 | 88.0724 | 165.2079 | 16.9616
2012-08-16 | 15:30 | PDT | 85 | 103.3403 | 543.3301 | 0.19988 | 89.0825 | 166.7269 | 17.306
2012-08-16 | 15:45 | PDT | 87 | 104.8194 | 547.1442 | 0.22787 | 90.1005 | 168.2555 | 17.6549
2012-08-16 | 16:00 | PDT | 87 | 104.8194 | 547.1442 | 0.22787 | 90.1005 | 168.2555 | 17.6549
2012-08-16 | 16:15 | PDT | 83 | 101.8762 | 539.5463 | 0.17424 | 88.0724 | 165.2079 | 16.9616
2012-08-16 | 16:30 | PDT | 84 | 102.6064 | 541.4344 | 0.18677 | 88.5765 | 165.9662 | 17.1332
2012-08-16 | 16:45 | PDT | 83 | 101.8762 | 539.5463 | 0.17424 | 88.0724 | 165.2079 | 16.9616
2012-08-16 | 17:00 | PDT | 86 | 104.078 | 545.2334 | 0.21357 | 89.5906 | 167.49 | 17.4799
2012-08-16 | 17:15 | PDT | 84 | 102.6064 | 541.4344 | 0.18677 | 88.5765 | 165.9662 | 17.1332
2012-08-16 | 17:30 | PDT | 84 | 102.6064 | 541.4344 | 0.18677 | 88.5765 | 165.9662 | 17.1332
2012-08-16 | 17:45 | PDT | 85 | 103.3403 | 543.3301 | 0.19988 | 89.0825 | 166.7269 | 17.306
2012-08-16 | 18:00 | PDT | 83 | 101.8762 | 539.5463 | 0.17424 | 88.0724 | 165.2079 | 16.9616
2012-08-16 | 18:15 | PDT | 80 | 99.7079 | 533.927 | 0.13998 | 86.5718 | 162.9476 | 16.4537
2012-08-16 | 18:30 | PDT | 80 | 99.7079 | 533.927 | 0.13998 | 86.5718 | 162.9476 | 16.4537
2012-08-16 | 18:45 | PDT | 78 | 98.2808 | 530.2185 | 0.1198 | 85.5812 | 161.4528 | 16.1207
2012-08-16 | 19:00 | PDT | 82 | 101.1498 | 537.6657 | 0.16227 | 87.5703 | 164.4521 | 16.7912
2012-08-16 | 19:15 | PDT | 80 | 99.7079 | 533.927 | 0.13998 | 86.5718 | 162.9476 | 16.4537
2012-08-16 | 19:30 | PDT | 79 | 98.9925 | 532.069 | 0.12963 | 86.0755 | 162.199 | 16.2867
2012-08-16 | 19:45 | PDT | 78 | 98.2808 | 530.2185 | 0.1198 | 85.5812 | 161.4528 | 16.1207
2012-08-16 | 20:00 | PDT | 77 | 97.5727 | 528.3756 | 0.11047 | 85.0887 | 160.7089 | 15.956
2012-08-16 | 20:15 | PDT | 75 | 96.1675 | 524.7124 | 0.093263 | 84.1097 | 159.2285 | 15.6297
2012-08-16 | 20:30 | PDT | 76 | 96.8683 | 526.5402 | 0.10163 | 84.5982 | 159.9675 | 15.7923
2012-08-16 | 20:45 | PDT | 76 | 96.8683 | 526.5402 | 0.10163 | 84.5982 | 159.9675 | 15.7923
2012-08-16 | 21:00 | PDT | 75 | 96.1675 | 524.7124 | 0.093263 | 84.1097 | 159.2285 | 15.6297
2012-08-16 | 21:15 | PDT | 77 | 97.5727 | 528.3756 | 0.11047 | 85.0887 | 160.7089 | 15.956
2012-08-16 | 21:30 | PDT | 77 | 97.5727 | 528.3756 | 0.11047 | 85.0887 | 160.7089 | 15.956
2012-08-16 | 21:45 | PDT | 73 | 94.7767 | 521.0793 | 0.077918 | 83.1383 | 157.7575 | 15.308
2012-08-16 | 22:00 | PDT | 74 | 95.4703 | 522.892 | 0.085365 | 83.623 | 158.4918 | 15.4683
2012-08-16 | 22:15 | PDT | 75 | 96.1675 | 524.7124 | 0.093263 | 84.1097 | 159.2285 | 15.6297
2012-08-16 | 22:30 | PDT | 73 | 94.7767 | 521.0793 | 0.077918 | 83.1383 | 157.7575 | 15.308
2012-08-16 | 22:45 | PDT | 76 | 96.8683 | 526.5402 | 0.10163 | 84.5982 | 159.9675 | 15.7923
2012-08-16 | 23:00 | PDT | 71 | 93.4005 | 517.4763 | 0.064333 | 82.1746 | 156.2961 | 14.9906
2012-08-16 | 23:15 | PDT | 72 | 94.0868 | 519.274 | 0.070912 | 82.6555 | 157.0256 | 15.1488
2012-08-16 | 23:30 | PDT | 71 | 93.4005 | 517.4763 | 0.064333 | 82.1746 | 156.2961 | 14.9906
2012-08-16 | 23:45 | PDT | 71 | 93.4005 | 517.4763 | 0.064333 | 82.1746 | 156.2961 | 14.9906
2012-08-17 | 0:00 | PDT | 70 | 92.7177 | 515.6862 | 0.058169 | 81.6956 | 155.5689 | 14.8336
2012-08-17 | 0:15 | PDT | 72 | 94.0868 | 519.274 | 0.070912 | 82.6555 | 157.0256 | 15.1488
2012-08-17 | 0:30 | PDT | 71 | 93.4005 | 517.4763 | 0.064333 | 82.1746 | 156.2961 | 14.9906
2012-08-17 | 0:45 | PDT | 71 | 93.4005 | 517.4763 | 0.064333 | 82.1746 | 156.2961 | 14.9906
2012-08-17 | 1:00 | PDT | 72 | 94.0868 | 519.274 | 0.070912 | 82.6555 | 157.0256 | 15.1488
2012-08-17 | 1:15 | PDT | 70 | 92.7177 | 515.6862 | 0.058169 | 81.6956 | 155.5689 | 14.8336
2012-08-17 | 1:30 | PDT | 74 | 95.4703 | 522.892 | 0.085365 | 83.623 | 158.4918 | 15.4683
2012-08-17 | 1:45 | PDT | 71 | 93.4005 | 517.4763 | 0.064333 | 82.1746 | 156.2961 | 14.9906
2012-08-17 | 2:00 | PDT | 74 | 95.4703 | 522.892 | 0.085365 | 83.623 | 158.4918 | 15.4683
2012-08-17 | 2:15 | PDT | 72 | 94.0868 | 519.274 | 0.070912 | 82.6555 | 157.0256 | 15.1488
2012-08-17 | 2:30 | PDT | 73 | 94.7767 | 521.0793 | 0.077918 | 83.1383 | 157.7575 | 15.308
2012-08-17 | 2:45 | PDT | 76 | 96.8683 | 526.5402 | 0.10163 | 84.5982 | 159.9675 | 15.7923
2012-08-17 | 3:00 | PDT | 77 | 97.5727 | 528.3756 | 0.11047 | 85.0887 | 160.7089 | 15.956
2012-08-17 | 3:15 | PDT | 78 | 98.2808 | 530.2185 | 0.1198 | 85.5812 | 161.4528 | 16.1207
2012-08-17 | 3:30 | PDT | 78 | 98.2808 | 530.2185 | 0.1198 | 85.5812 | 161.4528 | 16.1207
2012-08-17 | 3:45 | PDT | 78 | 98.2808 | 530.2185 | 0.1198 | 85.5812 | 161.4528 | 16.1207
2012-08-17 | 4:00 | PDT | 78 | 98.2808 | 530.2185 | 0.1198 | 85.5812 | 161.4528 | 16.1207
2012-08-17 | 4:15 | PDT | 77 | 97.5727 | 528.3756 | 0.11047 | 85.0887 | 160.7089 | 15.956
2012-08-17 | 4:30 | PDT | 78 | 98.2808 | 530.2185 | 0.1198 | 85.5812 | 161.4528 | 16.1207
2012-08-17 | 4:45 | PDT | 76 | 96.8683 | 526.5402 | 0.10163 | 84.5982 | 159.9675 | 15.7923
2012-08-17 | 5:00 | PDT | 76 | 96.8683 | 526.5402 | 0.10163 | 84.5982 | 159.9675 | 15.7923
2012-08-17 | 5:15 | PDT | 76 | 96.8683 | 526.5402 | 0.10163 | 84.5982 | 159.9675 | 15.7923
2012-08-17 | 5:30 | PDT | 77 | 97.5727 | 528.3756 | 0.11047 | 85.0887 | 160.7089 | 15.956
2012-08-17 | 5:45 | PDT | 79 | 98.9925 | 532.069 | 0.12963 | 86.0755 | 162.199 | 16.2867
2012-08-17 | 6:00 | PDT | 79 | 98.9925 | 532.069 | 0.12963 | 86.0755 | 162.199 | 16.2867
2012-08-17 | 6:15 | PDT | 79 | 98.9925 | 532.069 | 0.12963 | 86.0755 | 162.199 | 16.2867
2012-08-17 | 6:30 | PDT | 75 | 96.1675 | 524.7124 | 0.093263 | 84.1097 | 159.2285 | 15.6297
2012-08-17 | 6:45 | PDT | 77 | 97.5727 | 528.3756 | 0.11047 | 85.0887 | 160.7089 | 15.956
2012-08-17 | 7:00 | PDT | 77 | 97.5727 | 528.3756 | 0.11047 | 85.0887 | 160.7089 | 15.956
2012-08-17 | 7:15 | PDT | 75 | 96.1675 | 524.7124 | 0.093263 | 84.1097 | 159.2285 | 15.6297
2012-08-17 | 7:30 | PDT | 74 | 95.4703 | 522.892 | 0.085365 | 83.623 | 158.4918 | 15.4683
2012-08-17 | 7:45 | PDT | 75 | 96.1675 | 524.7124 | 0.093263 | 84.1097 | 159.2285 | 15.6297
2012-08-17 | 8:00 | PDT | 75 | 96.1675 | 524.7124 | 0.093263 | 84.1097 | 159.2285 | 15.6297
2012-08-17 | 8:15 | PDT | 70 | 92.7177 | 515.6862 | 0.058169 | 81.6956 | 155.5689 | 14.8336
2012-08-17 | 8:30 | PDT | 73 | 94.7767 | 521.0793 | 0.077918 | 83.1383 | 157.7575 | 15.308
2012-08-17 | 8:45 | PDT | 72 | 94.0868 | 519.274 | 0.070912 | 82.6555 | 157.0256 | 15.1488
2012-08-17 | 9:00 | PDT | 73 | 94.7767 | 521.0793 | 0.077918 | 83.1383 | 157.7575 | 15.308
2012-08-17 | 9:15 | PDT | 72 | 94.0868 | 519.274 | 0.070912 | 82.6555 | 157.0256 | 15.1488
2012-08-17 | 9:30 | PDT | 72 | 94.0868 | 519.274 | 0.070912 | 82.6555 | 157.0256 | 15.1488
2012-08-17 | 9:45 | PDT | 71 | 93.4005 | 517.4763 | 0.064333 | 82.1746 | 156.2961 | 14.9906
2012-08-17 | 10:00 | PDT | 72 | 94.0868 | 519.274 | 0.070912 | 82.6555 | 157.0256 | 15.1488
2012-08-17 | 10:15 | PDT | 75 | 96.1675 | 524.7124 | 0.093263 | 84.1097 | 159.2285 | 15.6297
2012-08-17 | 10:30 | PDT | 75 | 96.1675 | 524.7124 | 0.093263 | 84.1097 | 159.2285 | 15.6297
2012-08-17 | 10:45 | PDT | 74 | 95.4703 | 522.892 | 0.085365 | 83.623 | 158.4918 | 15.4683
2012-08-17 | 11:00 | PDT | 75 | 96.1675 | 524.7124 | 0.093263 | 84.1097 | 159.2285 | 15.6297
2012-08-17 | 11:15 | PDT | 74 | 95.4703 | 522.892 | 0.085365 | 83.623 | 158.4918 | 15.4683
2012-08-17 | 11:30 | PDT | 73 | 94.7767 | 521.0793 | 0.077918 | 83.1383 | 157.7575 | 15.308
2012-08-17 | 11:45 | PDT | 74 | 95.4703 | 522.892 | 0.085365 | 83.623 | 158.4918 | 15.4683
2012-08-17 | 12:00 | PDT | 69 | 92.0385 | 513.9036 | 0.052406 | 81.2185 | 154.8442 | 14.6777
2012-08-17 | 12:15 | PDT | 70 | 92.7177 | 515.6862 | 0.058169 | 81.6956 | 155.5689 | 14.8336
2012-08-17 | 12:30 | PDT | 65 | 89.3573 | 506.8486 | 0.033114 | 79.329 | 151.9686 | 14.0648
2012-08-17 | 12:45 | PDT | 66 | 90.0223 | 508.601 | 0.037399 | 79.7986 | 152.684 | 14.2164
2012-08-17 | 13:00 | PDT | 68 | 91.3629 | 512.1285 | 0.047032 | 80.7433 | 154.1217 | 14.5229
2012-08-17 | 13:15 | PDT | 65 | 89.3573 | 506.8486 | 0.033114 | 79.329 | 151.9686 | 14.0648
2012-08-17 | 13:30 | PDT | 66 | 90.0223 | 508.601 | 0.037399 | 79.7986 | 152.684 | 14.2164
2012-08-17 | 13:45 | PDT | 65 | 89.3573 | 506.8486 | 0.033114 | 79.329 | 151.9686 | 14.0648
2012-08-17 | 14:00 | PDT | 68 | 91.3629 | 512.1285 | 0.047032 | 80.7433 | 154.1217 | 14.5229
2012-08-17 | 14:15 | PDT | 64 | 88.6958 | 505.1037 | 0.029165 | 78.8614 | 151.2556 | 13.9143
2012-08-17 | 14:30 | PDT | 64 | 88.6958 | 505.1037 | 0.029165 | 78.8614 | 151.2556 | 13.9143
2012-08-17 | 14:45 | PDT | 64 | 88.6958 | 505.1037 | 0.029165 | 78.8614 | 151.2556 | 13.9143
2012-08-17 | 15:00 | PDT | 62 | 87.3834 | 501.6366 | 0.022226 | 77.9318 | 149.8366 | 13.6165
2012-08-17 | 15:15 | PDT | 65 | 89.3573 | 506.8486 | 0.033114 | 79.329 | 151.9686 | 14.0648
2012-08-17 | 15:30 | PDT | 67 | 90.6908 | 510.361 | 0.042034 | 80.27 | 153.4017 | 14.3691
2012-08-17 | 15:45 | PDT | 65 | 89.3573 | 506.8486 | 0.033114 | 79.329 | 151.9686 | 14.0648
2012-08-17 | 16:00 | PDT | 67 | 90.6908 | 510.361 | 0.042034 | 80.27 | 153.4017 | 14.3691
2012-08-17 | 16:15 | PDT | 67 | 90.6908 | 510.361 | 0.042034 | 80.27 | 153.4017 | 14.3691
2012-08-17 | 16:30 | PDT | 68 | 91.3629 | 512.1285 | 0.047032 | 80.7433 | 154.1217 | 14.5229
2012-08-17 | 16:45 | PDT | 68 | 91.3629 | 512.1285 | 0.047032 | 80.7433 | 154.1217 | 14.5229
2012-08-17 | 17:00 | PDT | 64 | 88.6958 | 505.1037 | 0.029165 | 78.8614 | 151.2556 | 13.9143
2012-08-17 | 17:15 | PDT | 67 | 90.6908 | 510.361 | 0.042034 | 80.27 | 153.4017 | 14.3691
2012-08-17 | 17:30 | PDT | 67 | 90.6908 | 510.361 | 0.042034 | 80.27 | 153.4017 | 14.3691
2012-08-17 | 17:45 | PDT | 66 | 90.0223 | 508.601 | 0.037399 | 79.7986 | 152.684 | 14.2164
2012-08-17 | 18:00 | PDT | 66 | 90.0223 | 508.601 | 0.037399 | 79.7986 | 152.684 | 14.2164
2012-08-17 | 18:15 | PDT | 63 | 88.0378 | 503.3664 | 0.02554 | 78.3956 | 150.5449 | 13.7649
2012-08-17 | 18:30 | PDT | 64 | 88.6958 | 505.1037 | 0.029165 | 78.8614 | 151.2556 | 13.9143
2012-08-17 | 18:45 | PDT | 64 | 88.6958 | 505.1037 | 0.029165 | 78.8614 | 151.2556 | 13.9143
2012-08-17 | 19:00 | PDT | 63 | 88.0378 | 503.3664 | 0.02554 | 78.3956 | 150.5449 | 13.7649
2012-08-17 | 19:15 | PDT | 64 | 88.6958 | 505.1037 | 0.029165 | 78.8614 | 151.2556 | 13.9143
2012-08-17 | 19:30 | PDT | 64 | 88.6958 | 505.1037 | 0.029165 | 78.8614 | 151.2556 | 13.9143
2012-08-17 | 19:45 | PDT | 65 | 89.3573 | 506.8486 | 0.033114 | 79.329 | 151.9686 | 14.0648
2012-08-17 | 20:00 | PDT | 68 | 91.3629 | 512.1285 | 0.047032 | 80.7433 | 154.1217 | 14.5229
2012-08-17 | 20:15 | PDT | 64 | 88.6958 | 505.1037 | 0.029165 | 78.8614 | 151.2556 | 13.9143
2012-08-17 | 20:30 | PDT | 67 | 90.6908 | 510.361 | 0.042034 | 80.27 | 153.4017 | 14.3691
2012-08-17 | 20:45 | PDT | 66 | 90.0223 | 508.601 | 0.037399 | 79.7986 | 152.684 | 14.2164
2012-08-17 | 21:00 | PDT | 69 | 92.0385 | 513.9036 | 0.052406 | 81.2185 | 154.8442 | 14.6777
2012-08-17 | 21:15 | PDT | 68 | 91.3629 | 512.1285 | 0.047032 | 80.7433 | 154.1217 | 14.5229
2012-08-17 | 21:30 | PDT | 66 | 90.0223 | 508.601 | 0.037399 | 79.7986 | 152.684 | 14.2164
2012-08-17 | 21:45 | PDT | 67 | 90.6908 | 510.361 | 0.042034 | 80.27 | 153.4017 | 14.3691
2012-08-17 | 22:00 | PDT | 67 | 90.6908 | 510.361 | 0.042034 | 80.27 | 153.4017 | 14.3691
2012-08-17 | 22:15 | PDT | 65 | 89.3573 | 506.8486 | 0.033114 | 79.329 | 151.9686 | 14.0648
2012-08-17 | 22:30 | PDT | 65 | 89.3573 | 506.8486 | 0.033114 | 79.329 | 151.9686 | 14.0648
2012-08-17 | 22:45 | PDT | 66 | 90.0223 | 508.601 | 0.037399 | 79.7986 | 152.684 | 14.2164
2012-08-17 | 23:00 | PDT | 67 | 90.6908 | 510.361 | 0.042034 | 80.27 | 153.4017 | 14.3691
2012-08-17 | 23:15 | PDT | 64 | 88.6958 | 505.1037 | 0.029165 | 78.8614 | 151.2556 | 13.9143
2012-08-17 | 23:30 | PDT | 66 | 90.0223 | 508.601 | 0.037399 | 79.7986 | 152.684 | 14.2164
2012-08-17 | 23:45 | PDT | 67 | 90.6908 | 510.361 | 0.042034 | 80.27 | 153.4017 | 14.3691
2012-08-18 | 0:00 | PDT | 66 | 90.0223 | 508.601 | 0.037399 | 79.7986 | 152.684 | 14.2164
2012-08-18 | 0:15 | PDT | 67 | 90.6908 | 510.361 | 0.042034 | 80.27 | 153.4017 | 14.3691
2012-08-18 | 0:30 | PDT | 68 | 91.3629 | 512.1285 | 0.047032 | 80.7433 | 154.1217 | 14.5229
2012-08-18 | 0:45 | PDT | 67 | 90.6908 | 510.361 | 0.042034 | 80.27 | 153.4017 | 14.3691
2012-08-18 | 1:00 | PDT | 69 | 92.0385 | 513.9036 | 0.052406 | 81.2185 | 154.8442 | 14.6777
2012-08-18 | 1:15 | PDT | 72 | 94.0868 | 519.274 | 0.070912 | 82.6555 | 157.0256 | 15.1488
2012-08-18 | 1:30 | PDT | 70 | 92.7177 | 515.6862 | 0.058169 | 81.6956 | 155.5689 | 14.8336
2012-08-18 | 1:45 | PDT | 70 | 92.7177 | 515.6862 | 0.058169 | 81.6956 | 155.5689 | 14.8336
2012-08-18 | 2:00 | PDT | 70 | 92.7177 | 515.6862 | 0.058169 | 81.6956 | 155.5689 | 14.8336
2012-08-18 | 2:15 | PDT | 68 | 91.3629 | 512.1285 | 0.047032 | 80.7433 | 154.1217 | 14.5229
2012-08-18 | 2:30 | PDT | 71 | 93.4005 | 517.4763 | 0.064333 | 82.1746 | 156.2961 | 14.9906
2012-08-18 | 2:45 | PDT | 66 | 90.0223 | 508.601 | 0.037399 | 79.7986 | 152.684 | 14.2164
2012-08-18 | 3:00 | PDT | 65 | 89.3573 | 506.8486 | 0.033114 | 79.329 | 151.9686 | 14.0648
2012-08-18 | 3:15 | PDT | 65 | 89.3573 | 506.8486 | 0.033114 | 79.329 | 151.9686 | 14.0648
2012-08-18 | 3:30 | PDT | 67 | 90.6908 | 510.361 | 0.042034 | 80.27 | 153.4017 | 14.3691
2012-08-18 | 3:45 | PDT | 66 | 90.0223 | 508.601 | 0.037399 | 79.7986 | 152.684 | 14.2164
2012-08-18 | 4:00 | PDT | 66 | 90.0223 | 508.601 | 0.037399 | 79.7986 | 152.684 | 14.2164
2012-08-18 | 4:15 | PDT | 68 | 91.3629 | 512.1285 | 0.047032 | 80.7433 | 154.1217 | 14.5229
2012-08-18 | 4:30 | PDT | 65 | 89.3573 | 506.8486 | 0.033114 | 79.329 | 151.9686 | 14.0648
2012-08-18 | 4:45 | PDT | 70 | 92.7177 | 515.6862 | 0.058169 | 81.6956 | 155.5689 | 14.8336
2012-08-18 | 5:00 | PDT | 65 | 89.3573 | 506.8486 | 0.033114 | 79.329 | 151.9686 | 14.0648
2012-08-18 | 5:15 | PDT | 63 | 88.0378 | 503.3664 | 0.02554 | 78.3956 | 150.5449 | 13.7649
2012-08-18 | 5:30 | PDT | 62 | 87.3834 | 501.6366 | 0.022226 | 77.9318 | 149.8366 | 13.6165
2012-08-18 | 5:45 | PDT | 63 | 88.0378 | 503.3664 | 0.02554 | 78.3956 | 150.5449 | 13.7649
2012-08-18 | 6:00 | PDT | 65 | 89.3573 | 506.8486 | 0.033114 | 79.329 | 151.9686 | 14.0648
2012-08-18 | 6:15 | PDT | 62 | 87.3834 | 501.6366 | 0.022226 | 77.9318 | 149.8366 | 13.6165
2012-08-18 | 6:30 | PDT | 64 | 88.6958 | 505.1037 | 0.029165 | 78.8614 | 151.2556 | 13.9143
2012-08-18 | 6:45 | PDT | 64 | 88.6958 | 505.1037 | 0.029165 | 78.8614 | 151.2556 | 13.9143
2012-08-18 | 7:00 | PDT | 64 | 88.6958 | 505.1037 | 0.029165 | 78.8614 | 151.2556 | 13.9143
2012-08-18 | 7:15 | PDT | 67 | 90.6908 | 510.361 | 0.042034 | 80.27 | 153.4017 | 14.3691
2012-08-18 | 7:30 | PDT | 63 | 88.0378 | 503.3664 | 0.02554 | 78.3956 | 150.5449 | 13.7649
2012-08-18 | 7:45 | PDT | 64 | 88.6958 | 505.1037 | 0.029165 | 78.8614 | 151.2556 | 13.9143
2012-08-18 | 8:00 | PDT | 65 | 89.3573 | 506.8486 | 0.033114 | 79.329 | 151.9686 | 14.0648
2012-08-18 | 8:15 | PDT | 65 | 89.3573 | 506.8486 | 0.033114 | 79.329 | 151.9686 | 14.0648
2012-08-18 | 8:30 | PDT | 64 | 88.6958 | 505.1037 | 0.029165 | 78.8614 | 151.2556 | 13.9143
2012-08-18 | 8:45 | PDT | 64 | 88.6958 | 505.1037 | 0.029165 | 78.8614 | 151.2556 | 13.9143
2012-08-18 | 9:00 | PDT | 63 | 88.0378 | 503.3664 | 0.02554 | 78.3956 | 150.5449 | 13.7649
2012-08-18 | 9:15 | PDT | 62 | 87.3834 | 501.6366 | 0.022226 | 77.9318 | 149.8366 | 13.6165
2012-08-18 | 9:30 | PDT | 61 | 86.7324 | 499.9144 | 0.019208 | 77.4698 | 149.1306 | 13.4692
2012-08-18 | 9:45 | PDT | 63 | 88.0378 | 503.3664 | 0.02554 | 78.3956 | 150.5449 | 13.7649
2012-08-18 | 10:00 | PDT | 62 | 87.3834 | 501.6366 | 0.022226 | 77.9318 | 149.8366 | 13.6165
2012-08-18 | 10:15 | PDT | 61 | 86.7324 | 499.9144 | 0.019208 | 77.4698 | 149.1306 | 13.4692
2012-08-18 | 10:30 | PDT | 59 | 85.4408 | 496.4927 | 0.01401 | 76.5513 | 147.7256 | 13.1778
2012-08-18 | 10:45 | PDT | 59 | 85.4408 | 496.4927 | 0.01401 | 76.5513 | 147.7256 | 13.1778
2012-08-18 | 11:00 | PDT | 60 | 86.0849 | 498.1998 | 0.016474 | 77.0096 | 148.4269 | 13.323
2012-08-18 | 11:15 | PDT | 58 | 84.8003 | 494.7932 | 0.011803 | 76.0949 | 147.0266 | 13.0336
2012-08-18 | 11:30 | PDT | 57 | 84.1631 | 493.1012 | 0.0098387 | 75.6404 | 146.3299 | 12.8905
2012-08-18 | 11:45 | PDT | 57 | 84.1631 | 493.1012 | 0.0098387 | 75.6404 | 146.3299 | 12.8905
2012-08-18 | 12:00 | PDT | 57 | 84.1631 | 493.1012 | 0.0098387 | 75.6404 | 146.3299 | 12.8905
2012-08-18 | 12:15 | PDT | 56 | 83.5294 | 491.4169 | 0.0081037 | 75.1877 | 145.6355 | 12.7485
2012-08-18 | 12:30 | PDT | 56 | 83.5294 | 491.4169 | 0.0081037 | 75.1877 | 145.6355 | 12.7485
2012-08-18 | 12:45 | PDT | 63 | 88.0378 | 503.3664 | 0.02554 | 78.3956 | 150.5449 | 13.7649
2012-08-18 | 13:00 | PDT | 62 | 87.3834 | 501.6366 | 0.022226 | 77.9318 | 149.8366 | 13.6165
2012-08-18 | 13:15 | PDT | 57 | 84.1631 | 493.1012 | 0.0098387 | 75.6404 | 146.3299 | 12.8905
2012-08-18 | 13:30 | PDT | 56 | 83.5294 | 491.4169 | 0.0081037 | 75.1877 | 145.6355 | 12.7485
2012-08-18 | 13:45 | PDT | 56 | 83.5294 | 491.4169 | 0.0081037 | 75.1877 | 145.6355 | 12.7485
2012-08-18 | 14:00 | PDT | 53 | 81.6489 | 486.4092 | 0.0041357 | 73.8406 | 143.5663 | 12.3286
2012-08-18 | 14:15 | PDT | 52 | 81.0288 | 484.7552 | 0.0031789 | 73.3953 | 142.8811 | 12.1907
2012-08-18 | 14:30 | PDT | 53 | 81.6489 | 486.4092 | 0.0041357 | 73.8406 | 143.5663 | 12.3286
2012-08-18 | 14:45 | PDT | 52 | 81.0288 | 484.7552 | 0.0031789 | 73.3953 | 142.8811 | 12.1907
2012-08-18 | 15:00 | PDT | 50 | 79.7988 | 481.4699 | 0.0017294 | 72.5101 | 141.5177 | 11.9179
2012-08-18 | 15:15 | PDT | 50 | 79.7988 | 481.4699 | 0.0017294 | 72.5101 | 141.5177 | 11.9179
2012-08-18 | 15:30 | PDT | 51 | 80.4121 | 483.1087 | 0.0023815 | 72.9518 | 142.1983 | 12.0538
2012-08-18 | 15:45 | PDT | 51 | 80.4121 | 483.1087 | 0.0023815 | 72.9518 | 142.1983 | 12.0538
2012-08-18 | 16:00 | PDT | 50 | 79.7988 | 481.4699 | 0.0017294 | 72.5101 | 141.5177 | 11.9179
2012-08-18 | 16:15 | PDT | 50 | 79.7988 | 481.4699 | 0.0017294 | 72.5101 | 141.5177 | 11.9179
2012-08-18 | 16:30 | PDT | 51 | 80.4121 | 483.1087 | 0.0023815 | 72.9518 | 142.1983 | 12.0538
2012-08-18 | 16:45 | PDT | 47 | 77.979 | 476.599 | 0 | 71.1961 | 139.4898 | 11.5164
2012-08-18 | 17:00 | PDT | 49 | 79.1889 | 479.8386 | 0.0012082 | 72.0703 | 140.8395 | 11.7831
2012-08-18 | 17:15 | PDT | 48 | 78.5823 | 478.215 | 0 | 71.6323 | 140.1635 | 11.6493
2012-08-18 | 17:30 | PDT | 48 | 78.5823 | 478.215 | 0 | 71.6323 | 140.1635 | 11.6493
2012-08-18 | 17:45 | PDT | 47 | 77.979 | 476.599 | 0 | 71.1961 | 139.4898 | 11.5164
2012-08-18 | 18:00 | PDT | 48 | 78.5823 | 478.215 | 0 | 71.6323 | 140.1635 | 11.6493
2012-08-18 | 18:15 | PDT | 48 | 78.5823 | 478.215 | 0 | 71.6323 | 140.1635 | 11.6493
2012-08-18 | 18:30 | PDT | 50 | 79.7988 | 481.4699 | 0.0017294 | 72.5101 | 141.5177 | 11.9179
2012-08-18 | 18:45 | PDT | 47 | 77.979 | 476.599 | 0 | 71.1961 | 139.4898 | 11.5164
2012-08-18 | 19:00 | PDT | 48 | 78.5823 | 478.215 | 0 | 71.6323 | 140.1635 | 11.6493
2012-08-18 | 19:15 | PDT | 47 | 77.979 | 476.599 | 0 | 71.1961 | 139.4898 | 11.5164
2012-08-18 | 19:30 | PDT | 47 | 77.979 | 476.599 | 0 | 71.1961 | 139.4898 | 11.5164
2012-08-18 | 19:45 | PDT | 46 | 77.3791 | 474.9905 | 0 | 70.7617 | 138.8184 | 11.3846
2012-08-18 | 20:00 | PDT | 48 | 78.5823 | 478.215 | 0 | 71.6323 | 140.1635 | 11.6493
2012-08-18 | 20:15 | PDT | 46 | 77.3791 | 474.9905 | 0 | 70.7617 | 138.8184 | 11.3846
2012-08-18 | 20:30 | PDT | 48 | 78.5823 | 478.215 | 0 | 71.6323 | 140.1635 | 11.6493
2012-08-18 | 20:45 | PDT | 49 | 79.1889 | 479.8386 | 0.0012082 | 72.0703 | 140.8395 | 11.7831
2012-08-18 | 21:00 | PDT | 47 | 77.979 | 476.599 | 0 | 71.1961 | 139.4898 | 11.5164
2012-08-18 | 21:15 | PDT | 46 | 77.3791 | 474.9905 | 0 | 70.7617 | 138.8184 | 11.3846
2012-08-18 | 21:30 | PDT | 48 | 78.5823 | 478.215 | 0 | 71.6323 | 140.1635 | 11.6493
2012-08-18 | 21:45 | PDT | 47 | 77.979 | 476.599 | 0 | 71.1961 | 139.4898 | 11.5164
2012-08-18 | 22:00 | PDT | 46 | 77.3791 | 474.9905 | 0 | 70.7617 | 138.8184 | 11.3846
2012-08-18 | 22:15 | PDT | 48 | 78.5823 | 478.215 | 0 | 71.6323 | 140.1635 | 11.6493
2012-08-18 | 22:30 | PDT | 46 | 77.3791 | 474.9905 | 0 | 70.7617 | 138.8184 | 11.3846
2012-08-18 | 22:45 | PDT | 47 | 77.979 | 476.599 | 0 | 71.1961 | 139.4898 | 11.5164
2012-08-18 | 23:00 | PDT | 49 | 79.1889 | 479.8386 | 0.0012082 | 72.0703 | 140.8395 | 11.7831
2012-08-18 | 23:15 | PDT | 47 | 77.979 | 476.599 | 0 | 71.1961 | 139.4898 | 11.5164
2012-08-18 | 23:30 | PDT | 47 | 77.979 | 476.599 | 0 | 71.1961 | 139.4898 | 11.5164
2012-08-18 | 23:45 | PDT | 48 | 78.5823 | 478.215 | 0 | 71.6323 | 140.1635 | 11.6493
2012-08-19 | 0:00 | PDT | 50 | 79.7988 | 481.4699 | 0.0017294 | 72.5101 | 141.5177 | 11.9179
2012-08-19 | 0:15 | PDT | 47 | 77.979 | 476.599 | 0 | 71.1961 | 139.4898 | 11.5164
2012-08-19 | 0:30 | PDT | 47 | 77.979 | 476.599 | 0 | 71.1961 | 139.4898 | 11.5164
2012-08-19 | 0:45 | PDT | 47 | 77.979 | 476.599 | 0 | 71.1961 | 139.4898 | 11.5164
2012-08-19 | 1:00 | PDT | 48 | 78.5823 | 478.215 | 0 | 71.6323 | 140.1635 | 11.6493
2012-08-19 | 1:15 | PDT | 48 | 78.5823 | 478.215 | 0 | 71.6323 | 140.1635 | 11.6493
2012-08-19 | 1:30 | PDT | 47 | 77.979 | 476.599 | 0 | 71.1961 | 139.4898 | 11.5164
2012-08-19 | 1:45 | PDT | 48 | 78.5823 | 478.215 | 0 | 71.6323 | 140.1635 | 11.6493
2012-08-19 | 2:00 | PDT | 47 | 77.979 | 476.599 | 0 | 71.1961 | 139.4898 | 11.5164
2012-08-19 | 2:15 | PDT | 47 | 77.979 | 476.599 | 0 | 71.1961 | 139.4898 | 11.5164
2012-08-19 | 2:30 | PDT | 49 | 79.1889 | 479.8386 | 0.0012082 | 72.0703 | 140.8395 | 11.7831
2012-08-19 | 2:45 | PDT | 46 | 77.3791 | 474.9905 | 0 | 70.7617 | 138.8184 | 11.3846
2012-08-19 | 3:00 | PDT | 49 | 79.1889 | 479.8386 | 0.0012082 | 72.0703 | 140.8395 | 11.7831
2012-08-19 | 3:15 | PDT | 49 | 79.1889 | 479.8386 | 0.0012082 | 72.0703 | 140.8395 | 11.7831
2012-08-19 | 3:30 | PDT | 48 | 78.5823 | 478.215 | 0 | 71.6323 | 140.1635 | 11.6493
2012-08-19 | 3:45 | PDT | 48 | 78.5823 | 478.215 | 0 | 71.6323 | 140.1635 | 11.6493
2012-08-19 | 4:00 | PDT | 49 | 79.1889 | 479.8386 | 0.0012082 | 72.0703 | 140.8395 | 11.7831
2012-08-19 | 4:15 | PDT | 49 | 79.1889 | 479.8386 | 0.0012082 | 72.0703 | 140.8395 | 11.7831
2012-08-19 | 4:30 | PDT | 48 | 78.5823 | 478.215 | 0 | 71.6323 | 140.1635 | 11.6493
2012-08-19 | 4:45 | PDT | 50 | 79.7988 | 481.4699 | 0.0017294 | 72.5101 | 141.5177 | 11.9179
2012-08-19 | 5:00 | PDT | 51 | 80.4121 | 483.1087 | 0.0023815 | 72.9518 | 142.1983 | 12.0538
2012-08-19 | 5:15 | PDT | 52 | 81.0288 | 484.7552 | 0.0031789 | 73.3953 | 142.8811 | 12.1907
2012-08-19 | 5:30 | PDT | 53 | 81.6489 | 486.4092 | 0.0041357 | 73.8406 | 143.5663 | 12.3286
2012-08-19 | 5:45 | PDT | 50 | 79.7988 | 481.4699 | 0.0017294 | 72.5101 | 141.5177 | 11.9179
2012-08-19 | 6:00 | PDT | 50 | 79.7988 | 481.4699 | 0.0017294 | 72.5101 | 141.5177 | 11.9179
2012-08-19 | 6:15 | PDT | 51 | 80.4121 | 483.1087 | 0.0023815 | 72.9518 | 142.1983 | 12.0538
2012-08-19 | 6:30 | PDT | 53 | 81.6489 | 486.4092 | 0.0041357 | 73.8406 | 143.5663 | 12.3286
2012-08-19 | 6:45 | PDT | 50 | 79.7988 | 481.4699 | 0.0017294 | 72.5101 | 141.5177 | 11.9179
2012-08-19 | 7:00 | PDT | 51 | 80.4121 | 483.1087 | 0.0023815 | 72.9518 | 142.1983 | 12.0538
2012-08-19 | 7:15 | PDT | 52 | 81.0288 | 484.7552 | 0.0031789 | 73.3953 | 142.8811 | 12.1907
2012-08-19 | 7:30 | PDT | 50 | 79.7988 | 481.4699 | 0.0017294 | 72.5101 | 141.5177 | 11.9179
2012-08-19 | 7:45 | PDT | 49 | 79.1889 | 479.8386 | 0.0012082 | 72.0703 | 140.8395 | 11.7831
2012-08-19 | 8:00 | PDT | 49 | 79.1889 | 479.8386 | 0.0012082 | 72.0703 | 140.8395 | 11.7831
2012-08-19 | 8:15 | PDT | 50 | 79.7988 | 481.4699 | 0.0017294 | 72.5101 | 141.5177 | 11.9179
2012-08-19 | 8:30 | PDT | 49 | 79.1889 | 479.8386 | 0.0012082 | 72.0703 | 140.8395 | 11.7831
2012-08-19 | 8:45 | PDT | 50 | 79.7988 | 481.4699 | 0.0017294 | 72.5101 | 141.5177 | 11.9179
2012-08-19 | 9:00 | PDT | 48 | 78.5823 | 478.215 | 0 | 71.6323 | 140.1635 | 11.6493
2012-08-19 | 9:15 | PDT | 49 | 79.1889 | 479.8386 | 0.0012082 | 72.0703 | 140.8395 | 11.7831
2012-08-19 | 9:30 | PDT | 49 | 79.1889 | 479.8386 | 0.0012082 | 72.0703 | 140.8395 | 11.7831
2012-08-19 | 9:45 | PDT | 48 | 78.5823 | 478.215 | 0 | 71.6323 | 140.1635 | 11.6493
2012-08-19 | 10:00 | PDT | 48 | 78.5823 | 478.215 | 0 | 71.6323 | 140.1635 | 11.6493
2012-08-19 | 10:15 | PDT | 47 | 77.979 | 476.599 | 0 | 71.1961 | 139.4898 | 11.5164
2012-08-19 | 10:30 | PDT | 46 | 77.3791 | 474.9905 | 0 | 70.7617 | 138.8184 | 11.3846
2012-08-19 | 10:45 | PDT | 47 | 77.979 | 476.599 | 0 | 71.1961 | 139.4898 | 11.5164
2012-08-19 | 11:00 | PDT | 46 | 77.3791 | 474.9905 | 0 | 70.7617 | 138.8184 | 11.3846
2012-08-19 | 11:15 | PDT | 45 | 76.7825 | 473.3897 | 0 | 70.3291 | 138.1492 | 11.2538
2012-08-19 | 11:30 | PDT | 44 | 76.1892 | 471.7966 | 0 | 69.8983 | 137.4823 | 11.124
2012-08-19 | 11:45 | PDT | 43 | 75.5992 | 470.2111 | 0 | 69.4694 | 136.8177 | 10.9952
2012-08-19 | 12:00 | PDT | 43 | 75.5992 | 470.2111 | 0 | 69.4694 | 136.8177 | 10.9952
2012-08-19 | 12:15 | PDT | 44 | 76.1892 | 471.7966 | 0 | 69.8983 | 137.4823 | 11.124
2012-08-19 | 12:30 | PDT | 44 | 76.1892 | 471.7966 | 0 | 69.8983 | 137.4823 | 11.124
2012-08-19 | 12:45 | PDT | 43 | 75.5992 | 470.2111 | 0 | 69.4694 | 136.8177 | 10.9952
2012-08-19 | 13:00 | PDT | 42 | 75.0125 | 468.6332 | 0 | 69.0422 | 136.1554 | 10.8674
2012-08-19 | 13:15 | PDT | 44 | 76.1892 | 471.7966 | 0 | 69.8983 | 137.4823 | 11.124
2012-08-19 | 13:30 | PDT | 44 | 76.1892 | 471.7966 | 0 | 69.8983 | 137.4823 | 11.124
2012-08-19 | 13:45 | PDT | 42 | 75.0125 | 468.6332 | 0 | 69.0422 | 136.1554 | 10.8674
2012-08-19 | 14:00 | PDT | 43 | 75.5992 | 470.2111 | 0 | 69.4694 | 136.8177 | 10.9952
2012-08-19 | 14:15 | PDT | 42 | 75.0125 | 468.6332 | 0 | 69.0422 | 136.1554 | 10.8674
2012-08-19 | 14:30 | PDT | 44 | 76.1892 | 471.7966 | 0 | 69.8983 | 137.4823 | 11.124
2012-08-19 | 14:45 | PDT | 42 | 75.0125 | 468.6332 | 0 | 69.0422 | 136.1554 | 10.8674
2012-08-19 | 15:00 | PDT | 44 | 76.1892 | 471.7966 | 0 | 69.8983 | 137.4823 | 11.124
2012-08-19 | 15:15 | PDT | 42 | 75.0125 | 468.6332 | 0 | 69.0422 | 136.1554 | 10.8674
2012-08-19 | 15:30 | PDT | 43 | 75.5992 | 470.2111 | 0 | 69.4694 | 136.8177 | 10.9952
2012-08-19 | 15:45 | PDT | 43 | 75.5992 | 470.2111 | 0 | 69.4694 | 136.8177 | 10.9952
2012-08-19 | 16:00 | PDT | 42 | 75.0125 | 468.6332 | 0 | 69.0422 | 136.1554 | 10.8674
2012-08-19 | 16:15 | PDT | 41 | 74.4291 | 467.0629 | 0 | 68.6168 | 135.4953 | 10.7405
2012-08-19 | 16:30 | PDT | 41 | 74.4291 | 467.0629 | 0 | 68.6168 | 135.4953 | 10.7405
2012-08-19 | 16:45 | PDT | 41 | 74.4291 | 467.0629 | 0 | 68.6168 | 135.4953 | 10.7405
2012-08-19 | 17:00 | PDT | 42 | 75.0125 | 468.6332 | 0 | 69.0422 | 136.1554 | 10.8674
2012-08-19 | 17:15 | PDT | 42 | 75.0125 | 468.6332 | 0 | 69.0422 | 136.1554 | 10.8674
2012-08-19 | 17:30 | PDT | 43 | 75.5992 | 470.2111 | 0 | 69.4694 | 136.8177 | 10.9952
2012-08-19 | 17:45 | PDT | 43 | 75.5992 | 470.2111 | 0 | 69.4694 | 136.8177 | 10.9952
2012-08-19 | 18:00 | PDT | 42 | 75.0125 | 468.6332 | 0 | 69.0422 | 136.1554 | 10.8674
2012-08-19 | 18:15 | PDT | 42 | 75.0125 | 468.6332 | 0 | 69.0422 | 136.1554 | 10.8674
2012-08-19 | 18:30 | PDT | 41 | 74.4291 | 467.0629 | 0 | 68.6168 | 135.4953 | 10.7405
2012-08-19 | 18:45 | PDT | 41 | 74.4291 | 467.0629 | 0 | 68.6168 | 135.4953 | 10.7405
2012-08-19 | 19:00 | PDT | 43 | 75.5992 | 470.2111 | 0 | 69.4694 | 136.8177 | 10.9952
2012-08-19 | 19:15 | PDT | 42 | 75.0125 | 468.6332 | 0 | 69.0422 | 136.1554 | 10.8674
2012-08-19 | 19:30 | PDT | 42 | 75.0125 | 468.6332 | 0 | 69.0422 | 136.1554 | 10.8674
2012-08-19 | 19:45 | PDT | 42 | 75.0125 | 468.6332 | 0 | 69.0422 | 136.1554 | 10.8674
2012-08-19 | 20:00 | PDT | 42 | 75.0125 | 468.6332 | 0 | 69.0422 | 136.1554 | 10.8674
2012-08-19 | 20:15 | PDT | 43 | 75.5992 | 470.2111 | 0 | 69.4694 | 136.8177 | 10.9952
2012-08-19 | 20:30 | PDT | 43 | 75.5992 | 470.2111 | 0 | 69.4694 | 136.8177 | 10.9952
2012-08-19 | 20:45 | PDT | 45 | 76.7825 | 473.3897 | 0 | 70.3291 | 138.1492 | 11.2538
2012-08-19 | 21:00 | PDT | 44 | 76.1892 | 471.7966 | 0 | 69.8983 | 137.4823 | 11.124
2012-08-19 | 21:15 | PDT | 45 | 76.7825 | 473.3897 | 0 | 70.3291 | 138.1492 | 11.2538
2012-08-19 | 21:30 | PDT | 44 | 76.1892 | 471.7966 | 0 | 69.8983 | 137.4823 | 11.124
2012-08-19 | 21:45 | PDT | 46 | 77.3791 | 474.9905 | 0 | 70.7617 | 138.8184 | 11.3846
2012-08-19 | 22:00 | PDT | 47 | 77.979 | 476.599 | 0 | 71.1961 | 139.4898 | 11.5164
2012-08-19 | 22:15 | PDT | 45 | 76.7825 | 473.3897 | 0 | 70.3291 | 138.1492 | 11.2538
2012-08-19 | 22:30 | PDT | 45 | 76.7825 | 473.3897 | 0 | 70.3291 | 138.1492 | 11.2538
2012-08-19 | 22:45 | PDT | 44 | 76.1892 | 471.7966 | 0 | 69.8983 | 137.4823 | 11.124
2012-08-19 | 23:00 | PDT | 44 | 76.1892 | 471.7966 | 0 | 69.8983 | 137.4823 | 11.124
2012-08-19 | 23:15 | PDT | 46 | 77.3791 | 474.9905 | 0 | 70.7617 | 138.8184 | 11.3846
2012-08-19 | 23:30 | PDT | 45 | 76.7825 | 473.3897 | 0 | 70.3291 | 138.1492 | 11.2538
2012-08-19 | 23:45 | PDT | 45 | 76.7825 | 473.3897 | 0 | 70.3291 | 138.1492 | 11.2538
2012-08-20 | 0:00 | PDT | 48 | 78.5823 | 478.215 | 0 | 71.6323 | 140.1635 | 11.6493
2012-08-20 | 0:15 | PDT | 46 | 77.3791 | 474.9905 | 0 | 70.7617 | 138.8184 | 11.3846
2012-08-20 | 0:30 | PDT | 45 | 76.7825 | 473.3897 | 0 | 70.3291 | 138.1492 | 11.2538
2012-08-20 | 0:45 | PDT | 46 | 77.3791 | 474.9905 | 0 | 70.7617 | 138.8184 | 11.3846
2012-08-20 | 1:00 | PDT | 48 | 78.5823 | 478.215 | 0 | 71.6323 | 140.1635 | 11.6493
2012-08-20 | 1:15 | PDT | 47 | 77.979 | 476.599 | 0 | 71.1961 | 139.4898 | 11.5164
2012-08-20 | 1:30 | PDT | 50 | 79.7988 | 481.4699 | 0.0017294 | 72.5101 | 141.5177 | 11.9179
2012-08-20 | 1:45 | PDT | 48 | 78.5823 | 478.215 | 0 | 71.6323 | 140.1635 | 11.6493
2012-08-20 | 2:00 | PDT | 51 | 80.4121 | 483.1087 | 0.0023815 | 72.9518 | 142.1983 | 12.0538
2012-08-20 | 2:15 | PDT | 50 | 79.7988 | 481.4699 | 0.0017294 | 72.5101 | 141.5177 | 11.9179
2012-08-20 | 2:30 | PDT | 49 | 79.1889 | 479.8386 | 0.0012082 | 72.0703 | 140.8395 | 11.7831
2012-08-20 | 2:45 | PDT | 51 | 80.4121 | 483.1087 | 0.0023815 | 72.9518 | 142.1983 | 12.0538
2012-08-20 | 3:00 | PDT | 50 | 79.7988 | 481.4699 | 0.0017294 | 72.5101 | 141.5177 | 11.9179
2012-08-20 | 3:15 | PDT | 50 | 79.7988 | 481.4699 | 0.0017294 | 72.5101 | 141.5177 | 11.9179
2012-08-20 | 3:30 | PDT | 50 | 79.7988 | 481.4699 | 0.0017294 | 72.5101 | 141.5177 | 11.9179
2012-08-20 | 3:45 | PDT | 52 | 81.0288 | 484.7552 | 0.0031789 | 73.3953 | 142.8811 | 12.1907
2012-08-20 | 4:00 | PDT | 51 | 80.4121 | 483.1087 | 0.0023815 | 72.9518 | 142.1983 | 12.0538
2012-08-20 | 4:15 | PDT | 54 | 82.2723 | 488.0709 | 0.0052661 | 74.2878 | 144.2537 | 12.4675
2012-08-20 | 4:30 | PDT | 51 | 80.4121 | 483.1087 | 0.0023815 | 72.9518 | 142.1983 | 12.0538
2012-08-20 | 4:45 | PDT | 53 | 81.6489 | 486.4092 | 0.0041357 | 73.8406 | 143.5663 | 12.3286
2012-08-20 | 5:00 | PDT | 54 | 82.2723 | 488.0709 | 0.0052661 | 74.2878 | 144.2537 | 12.4675
2012-08-20 | 5:15 | PDT | 52 | 81.0288 | 484.7552 | 0.0031789 | 73.3953 | 142.8811 | 12.1907
2012-08-20 | 5:30 | PDT | 54 | 82.2723 | 488.0709 | 0.0052661 | 74.2878 | 144.2537 | 12.4675
2012-08-20 | 5:45 | PDT | 51 | 80.4121 | 483.1087 | 0.0023815 | 72.9518 | 142.1983 | 12.0538
2012-08-20 | 6:00 | PDT | 52 | 81.0288 | 484.7552 | 0.0031789 | 73.3953 | 142.8811 | 12.1907
2012-08-20 | 6:15 | PDT | 50 | 79.7988 | 481.4699 | 0.0017294 | 72.5101 | 141.5177 | 11.9179
2012-08-20 | 6:30 | PDT | 52 | 81.0288 | 484.7552 | 0.0031789 | 73.3953 | 142.8811 | 12.1907
2012-08-20 | 6:45 | PDT | 51 | 80.4121 | 483.1087 | 0.0023815 | 72.9518 | 142.1983 | 12.0538
2012-08-20 | 7:00 | PDT | 51 | 80.4121 | 483.1087 | 0.0023815 | 72.9518 | 142.1983 | 12.0538
2012-08-20 | 7:15 | PDT | 54 | 82.2723 | 488.0709 | 0.0052661 | 74.2878 | 144.2537 | 12.4675
2012-08-20 | 7:30 | PDT | 50 | 79.7988 | 481.4699 | 0.0017294 | 72.5101 | 141.5177 | 11.9179
2012-08-20 | 7:45 | PDT | 49 | 79.1889 | 479.8386 | 0.0012082 | 72.0703 | 140.8395 | 11.7831
2012-08-20 | 8:00 | PDT | 48 | 78.5823 | 478.215 | 0 | 71.6323 | 140.1635 | 11.6493
2012-08-20 | 8:15 | PDT | 48 | 78.5823 | 478.215 | 0 | 71.6323 | 140.1635 | 11.6493
2012-08-20 | 8:30 | PDT | 48 | 78.5823 | 478.215 | 0 | 71.6323 | 140.1635 | 11.6493
2012-08-20 | 8:45 | PDT | 54 | 82.2723 | 488.0709 | 0.0052661 | 74.2878 | 144.2537 | 12.4675
2012-08-20 | 9:00 | PDT | 46 | 77.3791 | 474.9905 | 0 | 70.7617 | 138.8184 | 11.3846
2012-08-20 | 9:15 | PDT | 49 | 79.1889 | 479.8386 | 0.0012082 | 72.0703 | 140.8395 | 11.7831
2012-08-20 | 9:30 | PDT | 49 | 79.1889 | 479.8386 | 0.0012082 | 72.0703 | 140.8395 | 11.7831
2012-08-20 | 9:45 | PDT | 48 | 78.5823 | 478.215 | 0 | 71.6323 | 140.1635 | 11.6493
2012-08-20 | 10:00 | PDT | 50 | 79.7988 | 481.4699 | 0.0017294 | 72.5101 | 141.5177 | 11.9179
2012-08-20 | 10:15 | PDT | 46 | 77.3791 | 474.9905 | 0 | 70.7617 | 138.8184 | 11.3846
2012-08-20 | 10:30 | PDT | 46 | 77.3791 | 474.9905 | 0 | 70.7617 | 138.8184 | 11.3846
2012-08-20 | 10:45 | PDT | 46 | 77.3791 | 474.9905 | 0 | 70.7617 | 138.8184 | 11.3846
2012-08-20 | 11:00 | PDT | 46 | 77.3791 | 474.9905 | 0 | 70.7617 | 138.8184 | 11.3846
2012-08-20 | 11:15 | PDT | 45 | 76.7825 | 473.3897 | 0 | 70.3291 | 138.1492 | 11.2538
2012-08-20 | 11:30 | PDT | 46 | 77.3791 | 474.9905 | 0 | 70.7617 | 138.8184 | 11.3846
2012-08-20 | 11:45 | PDT | 46 | 77.3791 | 474.9905 | 0 | 70.7617 | 138.8184 | 11.3846
2012-08-20 | 12:00 | PDT | 44 | 76.1892 | 471.7966 | 0 | 69.8983 | 137.4823 | 11.124
2012-08-20 | 12:15 | PDT | 45 | 76.7825 | 473.3897 | 0 | 70.3291 | 138.1492 | 11.2538
2012-08-20 | 12:30 | PDT | 44 | 76.1892 | 471.7966 | 0 | 69.8983 | 137.4823 | 11.124
2012-08-20 | 12:45 | PDT | 46 | 77.3791 | 474.9905 | 0 | 70.7617 | 138.8184 | 11.3846
2012-08-20 | 13:00 | PDT | 46 | 77.3791 | 474.9905 | 0 | 70.7617 | 138.8184 | 11.3846
2012-08-20 | 13:15 | PDT | 45 | 76.7825 | 473.3897 | 0 | 70.3291 | 138.1492 | 11.2538
2012-08-20 | 13:30 | PDT | 45 | 76.7825 | 473.3897 | 0 | 70.3291 | 138.1492 | 11.2538
2012-08-20 | 13:45 | PDT | 44 | 76.1892 | 471.7966 | 0 | 69.8983 | 137.4823 | 11.124
2012-08-20 | 14:00 | PDT | 44 | 76.1892 | 471.7966 | 0 | 69.8983 | 137.4823 | 11.124
2012-08-20 | 14:15 | PDT | 44 | 76.1892 | 471.7966 | 0 | 69.8983 | 137.4823 | 11.124
2012-08-20 | 14:30 | PDT | 44 | 76.1892 | 471.7966 | 0 | 69.8983 | 137.4823 | 11.124
2012-08-20 | 14:45 | PDT | 46 | 77.3791 | 474.9905 | 0 | 70.7617 | 138.8184 | 11.3846
2012-08-20 | 15:00 | PDT | 44 | 76.1892 | 471.7966 | 0 | 69.8983 | 137.4823 | 11.124
2012-08-20 | 15:15 | PDT | 44 | 76.1892 | 471.7966 | 0 | 69.8983 | 137.4823 | 11.124
2012-08-20 | 15:30 | PDT | 44 | 76.1892 | 471.7966 | 0 | 69.8983 | 137.4823 | 11.124
2012-08-20 | 15:45 | PDT | 45 | 76.7825 | 473.3897 | 0 | 70.3291 | 138.1492 | 11.2538
2012-08-20 | 16:00 | PDT | 48 | 78.5823 | 478.215 | 0 | 71.6323 | 140.1635 | 11.6493
2012-08-20 | 16:15 | PDT | 46 | 77.3791 | 474.9905 | 0 | 70.7617 | 138.8184 | 11.3846
2012-08-20 | 16:30 | PDT | 46 | 77.3791 | 474.9905 | 0 | 70.7617 | 138.8184 | 11.3846
2012-08-20 | 16:45 | PDT | 45 | 76.7825 | 473.3897 | 0 | 70.3291 | 138.1492 | 11.2538
2012-08-20 | 17:00 | PDT | 46 | 77.3791 | 474.9905 | 0 | 70.7617 | 138.8184 | 11.3846
2012-08-20 | 17:15 | PDT | 46 | 77.3791 | 474.9905 | 0 | 70.7617 | 138.8184 | 11.3846
2012-08-20 | 17:30 | PDT | 46 | 77.3791 | 474.9905 | 0 | 70.7617 | 138.8184 | 11.3846
2012-08-20 | 17:45 | PDT | 47 | 77.979 | 476.599 | 0 | 71.1961 | 139.4898 | 11.5164
2012-08-20 | 18:00 | PDT | 47 | 77.979 | 476.599 | 0 | 71.1961 | 139.4898 | 11.5164
2012-08-20 | 18:15 | PDT | 47 | 77.979 | 476.599 | 0 | 71.1961 | 139.4898 | 11.5164
2012-08-20 | 18:30 | PDT | 46 | 77.3791 | 474.9905 | 0 | 70.7617 | 138.8184 | 11.3846
2012-08-20 | 18:45 | PDT | 48 | 78.5823 | 478.215 | 0 | 71.6323 | 140.1635 | 11.6493
2012-08-20 | 19:00 | PDT | 47 | 77.979 | 476.599 | 0 | 71.1961 | 139.4898 | 11.5164
2012-08-20 | 19:15 | PDT | 47 | 77.979 | 476.599 | 0 | 71.1961 | 139.4898 | 11.5164
2012-08-20 | 19:30 | PDT | 50 | 79.7988 | 481.4699 | 0.0017294 | 72.5101 | 141.5177 | 11.9179
2012-08-20 | 19:45 | PDT | 50 | 79.7988 | 481.4699 | 0.0017294 | 72.5101 | 141.5177 | 11.9179
2012-08-20 | 20:00 | PDT | 48 | 78.5823 | 478.215 | 0 | 71.6323 | 140.1635 | 11.6493
2012-08-20 | 20:15 | PDT | 50 | 79.7988 | 481.4699 | 0.0017294 | 72.5101 | 141.5177 | 11.9179
2012-08-20 | 20:30 | PDT | 48 | 78.5823 | 478.215 | 0 | 71.6323 | 140.1635 | 11.6493
2012-08-20 | 20:45 | PDT | 48 | 78.5823 | 478.215 | 0 | 71.6323 | 140.1635 | 11.6493
2012-08-20 | 21:00 | PDT | 48 | 78.5823 | 478.215 | 0 | 71.6323 | 140.1635 | 11.6493
2012-08-20 | 21:15 | PDT | 50 | 79.7988 | 481.4699 | 0.0017294 | 72.5101 | 141.5177 | 11.9179
2012-08-20 | 21:30 | PDT | 48 | 78.5823 | 478.215 | 0 | 71.6323 | 140.1635 | 11.6493
2012-08-20 | 21:45 | PDT | 50 | 79.7988 | 481.4699 | 0.0017294 | 72.5101 | 141.5177 | 11.9179
2012-08-20 | 22:00 | PDT | 50 | 79.7988 | 481.4699 | 0.0017294 | 72.5101 | 141.5177 | 11.9179
2012-08-20 | 22:15 | PDT | 49 | 79.1889 | 479.8386 | 0.0012082 | 72.0703 | 140.8395 | 11.7831
2012-08-20 | 22:30 | PDT | 48 | 78.5823 | 478.215 | 0 | 71.6323 | 140.1635 | 11.6493
2012-08-20 | 22:45 | PDT | 52 | 81.0288 | 484.7552 | 0.0031789 | 73.3953 | 142.8811 | 12.1907
2012-08-20 | 23:00 | PDT | 48 | 78.5823 | 478.215 | 0 | 71.6323 | 140.1635 | 11.6493
2012-08-20 | 23:15 | PDT | 48 | 78.5823 | 478.215 | 0 | 71.6323 | 140.1635 | 11.6493
2012-08-20 | 23:30 | PDT | 48 | 78.5823 | 478.215 | 0 | 71.6323 | 140.1635 | 11.6493
2012-08-20 | 23:45 | PDT | 48 | 78.5823 | 478.215 | 0 | 71.6323 | 140.1635 | 11.6493
2012-08-21 | 0:00 | PDT | 48 | 78.5823 | 478.215 | 0 | 71.6323 | 140.1635 | 11.6493
2012-08-21 | 0:15 | PDT | 48 | 78.5823 | 478.215 | 0 | 71.6323 | 140.1635 | 11.6493
2012-08-21 | 0:30 | PDT | 48 | 78.5823 | 478.215 | 0 | 71.6323 | 140.1635 | 11.6493
2012-08-21 | 0:45 | PDT | 46 | 77.3791 | 474.9905 | 0 | 70.7617 | 138.8184 | 11.3846
2012-08-21 | 1:00 | PDT | 48 | 78.5823 | 478.215 | 0 | 71.6323 | 140.1635 | 11.6493
2012-08-21 | 1:15 | PDT | 48 | 78.5823 | 478.215 | 0 | 71.6323 | 140.1635 | 11.6493
2012-08-21 | 1:30 | PDT | 48 | 78.5823 | 478.215 | 0 | 71.6323 | 140.1635 | 11.6493
2012-08-21 | 1:45 | PDT | 48 | 78.5823 | 478.215 | 0 | 71.6323 | 140.1635 | 11.6493
2012-08-21 | 2:00 | PDT | 49 | 79.1889 | 479.8386 | 0.0012082 | 72.0703 | 140.8395 | 11.7831
2012-08-21 | 2:15 | PDT | 49 | 79.1889 | 479.8386 | 0.0012082 | 72.0703 | 140.8395 | 11.7831
2012-08-21 | 2:30 | PDT | 48 | 78.5823 | 478.215 | 0 | 71.6323 | 140.1635 | 11.6493
2012-08-21 | 2:45 | PDT | 47 | 77.979 | 476.599 | 0 | 71.1961 | 139.4898 | 11.5164
2012-08-21 | 3:00 | PDT | 47 | 77.979 | 476.599 | 0 | 71.1961 | 139.4898 | 11.5164
2012-08-21 | 3:15 | PDT | 48 | 78.5823 | 478.215 | 0 | 71.6323 | 140.1635 | 11.6493
2012-08-21 | 3:30 | PDT | 46 | 77.3791 | 474.9905 | 0 | 70.7617 | 138.8184 | 11.3846
2012-08-21 | 3:45 | PDT | 47 | 77.979 | 476.599 | 0 | 71.1961 | 139.4898 | 11.5164
2012-08-21 | 4:00 | PDT | 45 | 76.7825 | 473.3897 | 0 | 70.3291 | 138.1492 | 11.2538
2012-08-21 | 4:15 | PDT | 47 | 77.979 | 476.599 | 0 | 71.1961 | 139.4898 | 11.5164
2012-08-21 | 4:30 | PDT | 46 | 77.3791 | 474.9905 | 0 | 70.7617 | 138.8184 | 11.3846
2012-08-21 | 4:45 | PDT | 45 | 76.7825 | 473.3897 | 0 | 70.3291 | 138.1492 | 11.2538
2012-08-21 | 5:00 | PDT | 46 | 77.3791 | 474.9905 | 0 | 70.7617 | 138.8184 | 11.3846
2012-08-21 | 5:15 | PDT | 45 | 76.7825 | 473.3897 | 0 | 70.3291 | 138.1492 | 11.2538
2012-08-21 | 5:30 | PDT | 46 | 77.3791 | 474.9905 | 0 | 70.7617 | 138.8184 | 11.3846
2012-08-21 | 5:45 | PDT | 43 | 75.5992 | 470.2111 | 0 | 69.4694 | 136.8177 | 10.9952
2012-08-21 | 6:00 | PDT | 45 | 76.7825 | 473.3897 | 0 | 70.3291 | 138.1492 | 11.2538
2012-08-21 | 6:15 | PDT | 44 | 76.1892 | 471.7966 | 0 | 69.8983 | 137.4823 | 11.124
2012-08-21 | 6:30 | PDT | 43 | 75.5992 | 470.2111 | 0 | 69.4694 | 136.8177 | 10.9952
2012-08-21 | 6:45 | PDT | 44 | 76.1892 | 471.7966 | 0 | 69.8983 | 137.4823 | 11.124
2012-08-21 | 7:00 | PDT | 45 | 76.7825 | 473.3897 | 0 | 70.3291 | 138.1492 | 11.2538
2012-08-21 | 7:15 | PDT | 42 | 75.0125 | 468.6332 | 0 | 69.0422 | 136.1554 | 10.8674
2012-08-21 | 7:30 | PDT | 42 | 75.0125 | 468.6332 | 0 | 69.0422 | 136.1554 | 10.8674
2012-08-21 | 7:45 | PDT | 42 | 75.0125 | 468.6332 | 0 | 69.0422 | 136.1554 | 10.8674
2012-08-21 | 8:00 | PDT | 42 | 75.0125 | 468.6332 | 0 | 69.0422 | 136.1554 | 10.8674
2012-08-21 | 8:15 | PDT | 41 | 74.4291 | 467.0629 | 0 | 68.6168 | 135.4953 | 10.7405
2012-08-21 | 8:30 | PDT | 40 | 73.8489 | 465.5003 | 0 | 68.1932 | 134.8375 | 10.6147
2012-08-21 | 8:45 | PDT | 40 | 73.8489 | 465.5003 | 0 | 68.1932 | 134.8375 | 10.6147
2012-08-21 | 9:00 | PDT | 40 | 73.8489 | 465.5003 | 0 | 68.1932 | 134.8375 | 10.6147
2012-08-21 | 9:15 | PDT | 40 | 73.8489 | 465.5003 | 0 | 68.1932 | 134.8375 | 10.6147
2012-08-21 | 9:30 | PDT | 40 | 73.8489 | 465.5003 | 0 | 68.1932 | 134.8375 | 10.6147
2012-08-21 | 9:45 | PDT | 40 | 73.8489 | 465.5003 | 0 | 68.1932 | 134.8375 | 10.6147
2012-08-21 | 10:00 | PDT | 37 | 72.1279 | 460.8173 | 0 | 66.9332 | 132.8658 | 10.2409
2012-08-21 | 10:15 | PDT | 38 | 72.6983 | 462.3775 | 0 | 67.3514 | 133.5227 | 10.3649
2012-08-21 | 10:30 | PDT | 37 | 72.1279 | 460.8173 | 0 | 66.9332 | 132.8658 | 10.2409
2012-08-21 | 10:45 | PDT | 38 | 72.6983 | 462.3775 | 0 | 67.3514 | 133.5227 | 10.3649
2012-08-21 | 11:00 | PDT | 38 | 72.6983 | 462.3775 | 0 | 67.3514 | 133.5227 | 10.3649
2012-08-21 | 11:15 | PDT | 38 | 72.6983 | 462.3775 | 0 | 67.3514 | 133.5227 | 10.3649
2012-08-21 | 11:30 | PDT | 38 | 72.6983 | 462.3775 | 0 | 67.3514 | 133.5227 | 10.3649
2012-08-21 | 11:45 | PDT | 38 | 72.6983 | 462.3775 | 0 | 67.3514 | 133.5227 | 10.3649
2012-08-21 | 12:00 | PDT | 37 | 72.1279 | 460.8173 | 0 | 66.9332 | 132.8658 | 10.2409
2012-08-21 | 12:15 | PDT | 38 | 72.6983 | 462.3775 | 0 | 67.3514 | 133.5227 | 10.3649
2012-08-21 | 12:30 | PDT | 38 | 72.6983 | 462.3775 | 0 | 67.3514 | 133.5227 | 10.3649
2012-08-21 | 12:45 | PDT | 38 | 72.6983 | 462.3775 | 0 | 67.3514 | 133.5227 | 10.3649
2012-08-21 | 13:00 | PDT | 39 | 73.272 | 463.9454 | 0 | 67.7714 | 134.1819 | 10.4898
2012-08-21 | 13:15 | PDT | 39 | 73.272 | 463.9454 | 0 | 67.7714 | 134.1819 | 10.4898
2012-08-21 | 13:30 | PDT | 38 | 72.6983 | 462.3775 | 0 | 67.3514 | 133.5227 | 10.3649
2012-08-21 | 13:45 | PDT | 39 | 73.272 | 463.9454 | 0 | 67.7714 | 134.1819 | 10.4898
2012-08-21 | 14:00 | PDT | 38 | 72.6983 | 462.3775 | 0 | 67.3514 | 133.5227 | 10.3649
2012-08-21 | 14:15 | PDT | 38 | 72.6983 | 462.3775 | 0 | 67.3514 | 133.5227 | 10.3649
2012-08-21 | 14:30 | PDT | 39 | 73.272 | 463.9454 | 0 | 67.7714 | 134.1819 | 10.4898
2012-08-21 | 14:45 | PDT | 39 | 73.272 | 463.9454 | 0 | 67.7714 | 134.1819 | 10.4898
2012-08-21 | 15:00 | PDT | 40 | 73.8489 | 465.5003 | 0 | 68.1932 | 134.8375 | 10.6147
2012-08-21 | 15:15 | PDT | 38 | 72.6983 | 462.3775 | 0 | 67.3514 | 133.5227 | 10.3649
2012-08-21 | 15:30 | PDT | 39 | 73.272 | 463.9454 | 0 | 67.7714 | 134.1819 | 10.4898
2012-08-21 | 15:45 | PDT | 37 | 72.1279 | 460.8173 | 0 | 66.9332 | 132.8658 | 10.2409
2012-08-21 | 16:00 | PDT | 39 | 73.272 | 463.9454 | 0 | 67.7714 | 134.1819 | 10.4898
2012-08-21 | 16:15 | PDT | 37 | 72.1279 | 460.8173 | 0 | 66.9332 | 132.8658 | 10.2409
2012-08-21 | 16:30 | PDT | 38 | 72.6983 | 462.3775 | 0 | 67.3514 | 133.5227 | 10.3649
2012-08-21 | 16:45 | PDT | 39 | 73.272 | 463.9454 | 0 | 67.7714 | 134.1819 | 10.4898
2012-08-21 | 17:00 | PDT | 37 | 72.1279 | 460.8173 | 0 | 66.9332 | 132.8658 | 10.2409
2012-08-21 | 17:15 | PDT | 38 | 72.6983 | 462.3775 | 0 | 67.3514 | 133.5227 | 10.3649
2012-08-21 | 17:30 | PDT | 38 | 72.6983 | 462.3775 | 0 | 67.3514 | 133.5227 | 10.3649
2012-08-21 | 17:45 | PDT | 38 | 72.6983 | 462.3775 | 0 | 67.3514 | 133.5227 | 10.3649
2012-08-21 | 18:00 | PDT | 38 | 72.6983 | 462.3775 | 0 | 67.3514 | 133.5227 | 10.3649
2012-08-21 | 18:15 | PDT | 40 | 73.8489 | 465.5003 | 0 | 68.1932 | 134.8375 | 10.6147
2012-08-21 | 18:30 | PDT | 39 | 73.272 | 463.9454 | 0 | 67.7714 | 134.1819 | 10.4898
2012-08-21 | 18:45 | PDT | 39 | 73.272 | 463.9454 | 0 | 67.7714 | 134.1819 | 10.4898
2012-08-21 | 19:00 | PDT | 41 | 74.4291 | 467.0629 | 0 | 68.6168 | 135.4953 | 10.7405
2012-08-21 | 19:15 | PDT | 38 | 72.6983 | 462.3775 | 0 | 67.3514 | 133.5227 | 10.3649
2012-08-21 | 19:30 | PDT | 38 | 72.6983 | 462.3775 | 0 | 67.3514 | 133.5227 | 10.3649
2012-08-21 | 19:45 | PDT | 39 | 73.272 | 463.9454 | 0 | 67.7714 | 134.1819 | 10.4898
2012-08-21 | 20:00 | PDT | 39 | 73.272 | 463.9454 | 0 | 67.7714 | 134.1819 | 10.4898
2012-08-21 | 20:15 | PDT | 40 | 73.8489 | 465.5003 | 0 | 68.1932 | 134.8375 | 10.6147
2012-08-21 | 20:30 | PDT | 38 | 72.6983 | 462.3775 | 0 | 67.3514 | 133.5227 | 10.3649
2012-08-21 | 20:45 | PDT | 39 | 73.272 | 463.9454 | 0 | 67.7714 | 134.1819 | 10.4898
2012-08-21 | 21:00 | PDT | 40 | 73.8489 | 465.5003 | 0 | 68.1932 | 134.8375 | 10.6147
2012-08-21 | 21:15 | PDT | 40 | 73.8489 | 465.5003 | 0 | 68.1932 | 134.8375 | 10.6147
2012-08-21 | 21:30 | PDT | 41 | 74.4291 | 467.0629 | 0 | 68.6168 | 135.4953 | 10.7405
2012-08-21 | 21:45 | PDT | 41 | 74.4291 | 467.0629 | 0 | 68.6168 | 135.4953 | 10.7405
2012-08-21 | 22:00 | PDT | 41 | 74.4291 | 467.0629 | 0 | 68.6168 | 135.4953 | 10.7405
2012-08-21 | 22:15 | PDT | 44 | 76.1892 | 471.7966 | 0 | 69.8983 | 137.4823 | 11.124
2012-08-21 | 22:30 | PDT | 42 | 75.0125 | 468.6332 | 0 | 69.0422 | 136.1554 | 10.8674
2012-08-21 | 22:45 | PDT | 43 | 75.5992 | 470.2111 | 0 | 69.4694 | 136.8177 | 10.9952
2012-08-21 | 23:00 | PDT | 42 | 75.0125 | 468.6332 | 0 | 69.0422 | 136.1554 | 10.8674
2012-08-21 | 23:15 | PDT | 42 | 75.0125 | 468.6332 | 0 | 69.0422 | 136.1554 | 10.8674
2012-08-21 | 23:30 | PDT | 43 | 75.5992 | 470.2111 | 0 | 69.4694 | 136.8177 | 10.9952
2012-08-21 | 23:45 | PDT | 42 | 75.0125 | 468.6332 | 0 | 69.0422 | 136.1554 | 10.8674
2012-08-22 | 0:00 | PDT | 44 | 76.1892 | 471.7966 | 0 | 69.8983 | 137.4823 | 11.124
2012-08-22 | 0:15 | PDT | 42 | 75.0125 | 468.6332 | 0 | 69.0422 | 136.1554 | 10.8674
2012-08-22 | 0:30 | PDT | 41 | 74.4291 | 467.0629 | 0 | 68.6168 | 135.4953 | 10.7405
2012-08-22 | 0:45 | PDT | 43 | 75.5992 | 470.2111 | 0 | 69.4694 | 136.8177 | 10.9952
2012-08-22 | 1:00 | PDT | 42 | 75.0125 | 468.6332 | 0 | 69.0422 | 136.1554 | 10.8674
2012-08-22 | 1:15 | PDT | 44 | 76.1892 | 471.7966 | 0 | 69.8983 | 137.4823 | 11.124
2012-08-22 | 1:30 | PDT | 43 | 75.5992 | 470.2111 | 0 | 69.4694 | 136.8177 | 10.9952
2012-08-22 | 1:45 | PDT | 44 | 76.1892 | 471.7966 | 0 | 69.8983 | 137.4823 | 11.124
2012-08-22 | 2:00 | PDT | 44 | 76.1892 | 471.7966 | 0 | 69.8983 | 137.4823 | 11.124
2012-08-22 | 2:15 | PDT | 44 | 76.1892 | 471.7966 | 0 | 69.8983 | 137.4823 | 11.124
2012-08-22 | 2:30 | PDT | 42 | 75.0125 | 468.6332 | 0 | 69.0422 | 136.1554 | 10.8674
2012-08-22 | 2:45 | PDT | 42 | 75.0125 | 468.6332 | 0 | 69.0422 | 136.1554 | 10.8674
2012-08-22 | 3:00 | PDT | 44 | 76.1892 | 471.7966 | 0 | 69.8983 | 137.4823 | 11.124
2012-08-22 | 3:15 | PDT | 43 | 75.5992 | 470.2111 | 0 | 69.4694 | 136.8177 | 10.9952
2012-08-22 | 3:30 | PDT | 44 | 76.1892 | 471.7966 | 0 | 69.8983 | 137.4823 | 11.124
2012-08-22 | 3:45 | PDT | 43 | 75.5992 | 470.2111 | 0 | 69.4694 | 136.8177 | 10.9952
2012-08-22 | 4:00 | PDT | 45 | 76.7825 | 473.3897 | 0 | 70.3291 | 138.1492 | 11.2538
2012-08-22 | 4:15 | PDT | 44 | 76.1892 | 471.7966 | 0 | 69.8983 | 137.4823 | 11.124
2012-08-22 | 4:30 | PDT | 44 | 76.1892 | 471.7966 | 0 | 69.8983 | 137.4823 | 11.124
2012-08-22 | 4:45 | PDT | 44 | 76.1892 | 471.7966 | 0 | 69.8983 | 137.4823 | 11.124
2012-08-22 | 5:00 | PDT | 43 | 75.5992 | 470.2111 | 0 | 69.4694 | 136.8177 | 10.9952
2012-08-22 | 5:15 | PDT | 42 | 75.0125 | 468.6332 | 0 | 69.0422 | 136.1554 | 10.8674
2012-08-22 | 5:30 | PDT | 40 | 73.8489 | 465.5003 | 0 | 68.1932 | 134.8375 | 10.6147
2012-08-22 | 5:45 | PDT | 41 | 74.4291 | 467.0629 | 0 | 68.6168 | 135.4953 | 10.7405
2012-08-22 | 6:00 | PDT | 40 | 73.8489 | 465.5003 | 0 | 68.1932 | 134.8375 | 10.6147
2012-08-22 | 6:15 | PDT | 41 | 74.4291 | 467.0629 | 0 | 68.6168 | 135.4953 | 10.7405
2012-08-22 | 6:30 | PDT | 41 | 74.4291 | 467.0629 | 0 | 68.6168 | 135.4953 | 10.7405
2012-08-22 | 6:45 | PDT | 40 | 73.8489 | 465.5003 | 0 | 68.1932 | 134.8375 | 10.6147
2012-08-22 | 7:00 | PDT | 41 | 74.4291 | 467.0629 | 0 | 68.6168 | 135.4953 | 10.7405
2012-08-22 | 7:15 | PDT | 40 | 73.8489 | 465.5003 | 0 | 68.1932 | 134.8375 | 10.6147
2012-08-22 | 7:30 | PDT | 39 | 73.272 | 463.9454 | 0 | 67.7714 | 134.1819 | 10.4898
2012-08-22 | 7:45 | PDT | 40 | 73.8489 | 465.5003 | 0 | 68.1932 | 134.8375 | 10.6147
2012-08-22 | 8:00 | PDT | 40 | 73.8489 | 465.5003 | 0 | 68.1932 | 134.8375 | 10.6147
2012-08-22 | 8:15 | PDT | 40 | 73.8489 | 465.5003 | 0 | 68.1932 | 134.8375 | 10.6147
2012-08-22 | 8:30 | PDT | 40 | 73.8489 | 465.5003 | 0 | 68.1932 | 134.8375 | 10.6147
2012-08-22 | 8:45 | PDT | 39 | 73.272 | 463.9454 | 0 | 67.7714 | 134.1819 | 10.4898
2012-08-22 | 9:00 | PDT | 40 | 73.8489 | 465.5003 | 0 | 68.1932 | 134.8375 | 10.6147
2012-08-22 | 9:15 | PDT | 38 | 72.6983 | 462.3775 | 0 | 67.3514 | 133.5227 | 10.3649
2012-08-22 | 9:30 | PDT | 38 | 72.6983 | 462.3775 | 0 | 67.3514 | 133.5227 | 10.3649
2012-08-22 | 9:45 | PDT | 38 | 72.6983 | 462.3775 | 0 | 67.3514 | 133.5227 | 10.3649
2012-08-22 | 10:00 | PDT | 40 | 73.8489 | 465.5003 | 0 | 68.1932 | 134.8375 | 10.6147
2012-08-22 | 10:15 | PDT | 38 | 72.6983 | 462.3775 | 0 | 67.3514 | 133.5227 | 10.3649
2012-08-22 | 10:30 | PDT | 37 | 72.1279 | 460.8173 | 0 | 66.9332 | 132.8658 | 10.2409
2012-08-22 | 10:45 | PDT | 36 | 71.5607 | 459.2649 | 0 | 66.5167 | 132.2112 | 10.1179
2012-08-22 | 11:00 | PDT | 36 | 71.5607 | 459.2649 | 0 | 66.5167 | 132.2112 | 10.1179
2012-08-22 | 11:15 | PDT | 36 | 71.5607 | 459.2649 | 0 | 66.5167 | 132.2112 | 10.1179
2012-08-22 | 11:30 | PDT | 36 | 71.5607 | 459.2649 | 0 | 66.5167 | 132.2112 | 10.1179
2012-08-22 | 11:45 | PDT | 36 | 71.5607 | 459.2649 | 0 | 66.5167 | 132.2112 | 10.1179
2012-08-22 | 12:00 | PDT | 36 | 71.5607 | 459.2649 | 0 | 66.5167 | 132.2112 | 10.1179
2012-08-22 | 12:15 | PDT | 36 | 71.5607 | 459.2649 | 0 | 66.5167 | 132.2112 | 10.1179
2012-08-22 | 12:30 | PDT | 34 | 70.4359 | 456.1834 | 0 | 65.6891 | 130.9087 | 9.8749
2012-08-22 | 12:45 | PDT | 35 | 70.9967 | 457.7203 | 0 | 66.102 | 131.5588 | 9.9959
2012-08-22 | 13:00 | PDT | 34 | 70.4359 | 456.1834 | 0 | 65.6891 | 130.9087 | 9.8749
2012-08-22 | 13:15 | PDT | 33 | 69.8783 | 454.6543 | 0 | 65.2779 | 130.2609 | 9.7548
2012-08-22 | 13:30 | PDT | 36 | 71.5607 | 459.2649 | 0 | 66.5167 | 132.2112 | 10.1179
2012-08-22 | 13:45 | PDT | 34 | 70.4359 | 456.1834 | 0 | 65.6891 | 130.9087 | 9.8749
2012-08-22 | 14:00 | PDT | 34 | 70.4359 | 456.1834 | 0 | 65.6891 | 130.9087 | 9.8749
2012-08-22 | 14:15 | PDT | 33 | 69.8783 | 454.6543 | 0 | 65.2779 | 130.2609 | 9.7548
2012-08-22 | 14:30 | PDT | 32 | 69.3239 | 453.1329 | 0 | 64.8685 | 129.6153 | 9.6357
2012-08-22 | 14:45 | PDT | 34 | 70.4359 | 456.1834 | 0 | 65.6891 | 130.9087 | 9.8749
2012-08-22 | 15:00 | PDT | 33 | 69.8783 | 454.6543 | 0 | 65.2779 | 130.2609 | 9.7548
2012-08-22 | 15:15 | PDT | 36 | 71.5607 | 459.2649 | 0 | 66.5167 | 132.2112 | 10.1179
2012-08-22 | 15:30 | PDT | 34 | 70.4359 | 456.1834 | 0 | 65.6891 | 130.9087 | 9.8749
2012-08-22 | 15:45 | PDT | 33 | 69.8783 | 454.6543 | 0 | 65.2779 | 130.2609 | 9.7548
2012-08-22 | 16:00 | PDT | 32 | 69.3239 | 453.1329 | 0 | 64.8685 | 129.6153 | 9.6357
2012-08-22 | 16:15 | PDT | 34 | 70.4359 | 456.1834 | 0 | 65.6891 | 130.9087 | 9.8749
2012-08-22 | 16:30 | PDT | 32 | 69.3239 | 453.1329 | 0 | 64.8685 | 129.6153 | 9.6357
2012-08-22 | 16:45 | PDT | 33 | 69.8783 | 454.6543 | 0 | 65.2779 | 130.2609 | 9.7548
2012-08-22 | 17:00 | PDT | 31 | 68.7726 | 451.6194 | 0 | 64.4609 | 128.972 | 9.5176
2012-08-22 | 17:15 | PDT | 32 | 69.3239 | 453.1329 | 0 | 64.8685 | 129.6153 | 9.6357
2012-08-22 | 17:30 | PDT | 33 | 69.8783 | 454.6543 | 0 | 65.2779 | 130.2609 | 9.7548
2012-08-22 | 17:45 | PDT | 32 | 69.3239 | 453.1329 | 0 | 64.8685 | 129.6153 | 9.6357
2012-08-22 | 18:00 | PDT | 33 | 69.8783 | 454.6543 | 0 | 65.2779 | 130.2609 | 9.7548
2012-08-22 | 18:15 | PDT | 32 | 69.3239 | 453.1329 | 0 | 64.8685 | 129.6153 | 9.6357
2012-08-22 | 18:30 | PDT | 34 | 70.4359 | 456.1834 | 0 | 65.6891 | 130.9087 | 9.8749
2012-08-22 | 18:45 | PDT | 32 | 69.3239 | 453.1329 | 0 | 64.8685 | 129.6153 | 9.6357
2012-08-22 | 19:00 | PDT | 33 | 69.8783 | 454.6543 | 0 | 65.2779 | 130.2609 | 9.7548
2012-08-22 | 19:15 | PDT | 33 | 69.8783 | 454.6543 | 0 | 65.2779 | 130.2609 | 9.7548
2012-08-22 | 19:30 | PDT | 33 | 69.8783 | 454.6543 | 0 | 65.2779 | 130.2609 | 9.7548
2012-08-22 | 19:45 | PDT | 34 | 70.4359 | 456.1834 | 0 | 65.6891 | 130.9087 | 9.8749
2012-08-22 | 20:00 | PDT | 34 | 70.4359 | 456.1834 | 0 | 65.6891 | 130.9087 | 9.8749
2012-08-22 | 20:15 | PDT | 35 | 70.9967 | 457.7203 | 0 | 66.102 | 131.5588 | 9.9959
2012-08-22 | 20:30 | PDT | 35 | 70.9967 | 457.7203 | 0 | 66.102 | 131.5588 | 9.9959
2012-08-22 | 20:45 | PDT | 35 | 70.9967 | 457.7203 | 0 | 66.102 | 131.5588 | 9.9959
2012-08-22 | 21:00 | PDT | 33 | 69.8783 | 454.6543 | 0 | 65.2779 | 130.2609 | 9.7548
2012-08-22 | 21:15 | PDT | 36 | 71.5607 | 459.2649 | 0 | 66.5167 | 132.2112 | 10.1179
2012-08-22 | 21:30 | PDT | 35 | 70.9967 | 457.7203 | 0 | 66.102 | 131.5588 | 9.9959
2012-08-22 | 21:45 | PDT | 35 | 70.9967 | 457.7203 | 0 | 66.102 | 131.5588 | 9.9959
2012-08-22 | 22:00 | PDT | 35 | 70.9967 | 457.7203 | 0 | 66.102 | 131.5588 | 9.9959
2012-08-22 | 22:15 | PDT | 35 | 70.9967 | 457.7203 | 0 | 66.102 | 131.5588 | 9.9959
2012-08-22 | 22:30 | PDT | 35 | 70.9967 | 457.7203 | 0 | 66.102 | 131.5588 | 9.9959
2012-08-22 | 22:45 | PDT | 37 | 72.1279 | 460.8173 | 0 | 66.9332 | 132.8658 | 10.2409
2012-08-22 | 23:00 | PDT | 36 | 71.5607 | 459.2649 | 0 | 66.5167 | 132.2112 | 10.1179
2012-08-22 | 23:15 | PDT | 36 | 71.5607 | 459.2649 | 0 | 66.5167 | 132.2112 | 10.1179
2012-08-22 | 23:30 | PDT | 35 | 70.9967 | 457.7203 | 0 | 66.102 | 131.5588 | 9.9959
2012-08-22 | 23:45 | PDT | 35 | 70.9967 | 457.7203 | 0 | 66.102 | 131.5588 | 9.9959
2012-08-23 | 0:00 | PDT | 36 | 71.5607 | 459.2649 | 0 | 66.5167 | 132.2112 | 10.1179
2012-08-23 | 0:15 | PDT | 36 | 71.5607 | 459.2649 | 0 | 66.5167 | 132.2112 | 10.1179
2012-08-23 | 0:30 | PDT | 35 | 70.9967 | 457.7203 | 0 | 66.102 | 131.5588 | 9.9959
2012-08-23 | 0:45 | PDT | 36 | 71.5607 | 459.2649 | 0 | 66.5167 | 132.2112 | 10.1179
2012-08-23 | 1:00 | PDT | 36 | 71.5607 | 459.2649 | 0 | 66.5167 | 132.2112 | 10.1179
2012-08-23 | 1:15 | PDT | 36 | 71.5607 | 459.2649 | 0 | 66.5167 | 132.2112 | 10.1179
2012-08-23 | 1:30 | PDT | 38 | 72.6983 | 462.3775 | 0 | 67.3514 | 133.5227 | 10.3649
2012-08-23 | 1:45 | PDT | 36 | 71.5607 | 459.2649 | 0 | 66.5167 | 132.2112 | 10.1179
2012-08-23 | 2:00 | PDT | 35 | 70.9967 | 457.7203 | 0 | 66.102 | 131.5588 | 9.9959
2012-08-23 | 2:15 | PDT | 37 | 72.1279 | 460.8173 | 0 | 66.9332 | 132.8658 | 10.2409
2012-08-23 | 2:30 | PDT | 39 | 73.272 | 463.9454 | 0 | 67.7714 | 134.1819 | 10.4898
2012-08-23 | 2:45 | PDT | 38 | 72.6983 | 462.3775 | 0 | 67.3514 | 133.5227 | 10.3649
2012-08-23 | 3:00 | PDT | 37 | 72.1279 | 460.8173 | 0 | 66.9332 | 132.8658 | 10.2409
2012-08-23 | 3:15 | PDT | 37 | 72.1279 | 460.8173 | 0 | 66.9332 | 132.8658 | 10.2409
2012-08-23 | 3:30 | PDT | 36 | 71.5607 | 459.2649 | 0 | 66.5167 | 132.2112 | 10.1179
2012-08-23 | 3:45 | PDT | 36 | 71.5607 | 459.2649 | 0 | 66.5167 | 132.2112 | 10.1179
2012-08-23 | 4:00 | PDT | 37 | 72.1279 | 460.8173 | 0 | 66.9332 | 132.8658 | 10.2409
2012-08-23 | 4:15 | PDT | 36 | 71.5607 | 459.2649 | 0 | 66.5167 | 132.2112 | 10.1179
2012-08-23 | 4:30 | PDT | 37 | 72.1279 | 460.8173 | 0 | 66.9332 | 132.8658 | 10.2409
2012-08-23 | 4:45 | PDT | 36 | 71.5607 | 459.2649 | 0 | 66.5167 | 132.2112 | 10.1179
2012-08-23 | 5:00 | PDT | 37 | 72.1279 | 460.8173 | 0 | 66.9332 | 132.8658 | 10.2409
2012-08-23 | 5:15 | PDT | 36 | 71.5607 | 459.2649 | 0 | 66.5167 | 132.2112 | 10.1179
2012-08-23 | 5:30 | PDT | 34 | 70.4359 | 456.1834 | 0 | 65.6891 | 130.9087 | 9.8749
2012-08-23 | 5:45 | PDT | 38 | 72.6983 | 462.3775 | 0 | 67.3514 | 133.5227 | 10.3649
2012-08-23 | 6:00 | PDT | 36 | 71.5607 | 459.2649 | 0 | 66.5167 | 132.2112 | 10.1179
2012-08-23 | 6:15 | PDT | 36 | 71.5607 | 459.2649 | 0 | 66.5167 | 132.2112 | 10.1179
2012-08-23 | 6:30 | PDT | 35 | 70.9967 | 457.7203 | 0 | 66.102 | 131.5588 | 9.9959
2012-08-23 | 6:45 | PDT | 36 | 71.5607 | 459.2649 | 0 | 66.5167 | 132.2112 | 10.1179
2012-08-23 | 7:00 | PDT | 36 | 71.5607 | 459.2649 | 0 | 66.5167 | 132.2112 | 10.1179
2012-08-23 | 7:15 | PDT | 35 | 70.9967 | 457.7203 | 0 | 66.102 | 131.5588 | 9.9959
2012-08-23 | 7:30 | PDT | 36 | 71.5607 | 459.2649 | 0 | 66.5167 | 132.2112 | 10.1179
2012-08-23 | 7:45 | PDT | 34 | 70.4359 | 456.1834 | 0 | 65.6891 | 130.9087 | 9.8749
2012-08-23 | 8:00 | PDT | 35 | 70.9967 | 457.7203 | 0 | 66.102 | 131.5588 | 9.9959
2012-08-23 | 8:15 | PDT | 36 | 71.5607 | 459.2649 | 0 | 66.5167 | 132.2112 | 10.1179
2012-08-23 | 8:30 | PDT | 34 | 70.4359 | 456.1834 | 0 | 65.6891 | 130.9087 | 9.8749
2012-08-23 | 8:45 | PDT | 34 | 70.4359 | 456.1834 | 0 | 65.6891 | 130.9087 | 9.8749
2012-08-23 | 9:00 | PDT | 33 | 69.8783 | 454.6543 | 0 | 65.2779 | 130.2609 | 9.7548
2012-08-23 | 9:15 | PDT | 33 | 69.8783 | 454.6543 | 0 | 65.2779 | 130.2609 | 9.7548
2012-08-23 | 9:30 | PDT | 33 | 69.8783 | 454.6543 | 0 | 65.2779 | 130.2609 | 9.7548
2012-08-23 | 9:45 | PDT | 32 | 69.3239 | 453.1329 | 0 | 64.8685 | 129.6153 | 9.6357
2012-08-23 | 10:00 | PDT | 34 | 70.4359 | 456.1834 | 0 | 65.6891 | 130.9087 | 9.8749
2012-08-23 | 10:15 | PDT | 32 | 69.3239 | 453.1329 | 0 | 64.8685 | 129.6153 | 9.6357
2012-08-23 | 10:30 | PDT | 31 | 68.7726 | 451.6194 | 0 | 64.4609 | 128.972 | 9.5176
2012-08-23 | 10:45 | PDT | 33 | 69.8783 | 454.6543 | 0 | 65.2779 | 130.2609 | 9.7548
2012-08-23 | 11:00 | PDT | 31 | 68.7726 | 451.6194 | 0 | 64.4609 | 128.972 | 9.5176
2012-08-23 | 11:15 | PDT | 32 | 69.3239 | 453.1329 | 0 | 64.8685 | 129.6153 | 9.6357
2012-08-23 | 11:30 | PDT | 32 | 69.3239 | 453.1329 | 0 | 64.8685 | 129.6153 | 9.6357
2012-08-23 | 11:45 | PDT | 31 | 68.7726 | 451.6194 | 0 | 64.4609 | 128.972 | 9.5176
2012-08-23 | 12:00 | PDT | 32 | 69.3239 | 453.1329 | 0 | 64.8685 | 129.6153 | 9.6357
2012-08-23 | 12:15 | PDT | 32 | 69.3239 | 453.1329 | 0 | 64.8685 | 129.6153 | 9.6357
2012-08-23 | 12:30 | PDT | 31 | 68.7726 | 451.6194 | 0 | 64.4609 | 128.972 | 9.5176
2012-08-23 | 12:45 | PDT | 32 | 69.3239 | 453.1329 | 0 | 64.8685 | 129.6153 | 9.6357
2012-08-23 | 13:00 | PDT | 31 | 68.7726 | 451.6194 | 0 | 64.4609 | 128.972 | 9.5176
2012-08-23 | 13:15 | PDT | 33 | 69.8783 | 454.6543 | 0 | 65.2779 | 130.2609 | 9.7548
2012-08-23 | 13:30 | PDT | 30 | 68.2245 | 450.1136 | 0 | 64.055 | 128.331 | 9.4004
2012-08-23 | 13:45 | PDT | 30 | 68.2245 | 450.1136 | 0 | 64.055 | 128.331 | 9.4004
2012-08-23 | 14:00 | PDT | 31 | 68.7726 | 451.6194 | 0 | 64.4609 | 128.972 | 9.5176
2012-08-23 | 14:15 | PDT | 30 | 68.2245 | 450.1136 | 0 | 64.055 | 128.331 | 9.4004
2012-08-23 | 14:30 | PDT | 30 | 68.2245 | 450.1136 | 0 | 64.055 | 128.331 | 9.4004
2012-08-23 | 14:45 | PDT | 30 | 68.2245 | 450.1136 | 0 | 64.055 | 128.331 | 9.4004
2012-08-23 | 15:00 | PDT | 29 | 67.6796 | 448.6156 | 0 | 63.6508 | 127.6922 | 9.2842
2012-08-23 | 15:15 | PDT | 29 | 67.6796 | 448.6156 | 0 | 63.6508 | 127.6922 | 9.2842
2012-08-23 | 15:30 | PDT | 29 | 67.6796 | 448.6156 | 0 | 63.6508 | 127.6922 | 9.2842
2012-08-23 | 15:45 | PDT | 28 | 67.1378 | 447.1255 | 0 | 63.2484 | 127.0556 | 9.169
2012-08-23 | 16:00 | PDT | 28 | 67.1378 | 447.1255 | 0 | 63.2484 | 127.0556 | 9.169
2012-08-23 | 16:15 | PDT | 27 | 66.5991 | 445.6432 | 0 | 62.8478 | 126.4213 | 9.0547
2012-08-23 | 16:30 | PDT | 29 | 67.6796 | 448.6156 | 0 | 63.6508 | 127.6922 | 9.2842
2012-08-23 | 16:45 | PDT | 28 | 67.1378 | 447.1255 | 0 | 63.2484 | 127.0556 | 9.169
2012-08-23 | 17:00 | PDT | 28 | 67.1378 | 447.1255 | 0 | 63.2484 | 127.0556 | 9.169
2012-08-23 | 17:15 | PDT | 29 | 67.6796 | 448.6156 | 0 | 63.6508 | 127.6922 | 9.2842
2012-08-23 | 17:30 | PDT | 29 | 67.6796 | 448.6156 | 0 | 63.6508 | 127.6922 | 9.2842
2012-08-23 | 17:45 | PDT | 29 | 67.6796 | 448.6156 | 0 | 63.6508 | 127.6922 | 9.2842
2012-08-23 | 18:00 | PDT | 28 | 67.1378 | 447.1255 | 0 | 63.2484 | 127.0556 | 9.169
2012-08-23 | 18:15 | PDT | 27 | 66.5991 | 445.6432 | 0 | 62.8478 | 126.4213 | 9.0547
2012-08-23 | 18:30 | PDT | 28 | 67.1378 | 447.1255 | 0 | 63.2484 | 127.0556 | 9.169
2012-08-23 | 18:45 | PDT | 27 | 66.5991 | 445.6432 | 0 | 62.8478 | 126.4213 | 9.0547
2012-08-23 | 19:00 | PDT | 28 | 67.1378 | 447.1255 | 0 | 63.2484 | 127.0556 | 9.169
2012-08-23 | 19:15 | PDT | 27 | 66.5991 | 445.6432 | 0 | 62.8478 | 126.4213 | 9.0547
2012-08-23 | 19:30 | PDT | 28 | 67.1378 | 447.1255 | 0 | 63.2484 | 127.0556 | 9.169
2012-08-23 | 19:45 | PDT | 27 | 66.5991 | 445.6432 | 0 | 62.8478 | 126.4213 | 9.0547
2012-08-23 | 20:00 | PDT | 29 | 67.6796 | 448.6156 | 0 | 63.6508 | 127.6922 | 9.2842
2012-08-23 | 20:15 | PDT | 28 | 67.1378 | 447.1255 | 0 | 63.2484 | 127.0556 | 9.169
2012-08-23 | 20:30 | PDT | 27 | 66.5991 | 445.6432 | 0 | 62.8478 | 126.4213 | 9.0547
2012-08-23 | 20:45 | PDT | 27 | 66.5991 | 445.6432 | 0 | 62.8478 | 126.4213 | 9.0547
2012-08-23 | 21:00 | PDT | 28 | 67.1378 | 447.1255 | 0 | 63.2484 | 127.0556 | 9.169
2012-08-23 | 21:15 | PDT | 28 | 67.1378 | 447.1255 | 0 | 63.2484 | 127.0556 | 9.169
2012-08-23 | 21:30 | PDT | 29 | 67.6796 | 448.6156 | 0 | 63.6508 | 127.6922 | 9.2842
2012-08-23 | 21:45 | PDT | 29 | 67.6796 | 448.6156 | 0 | 63.6508 | 127.6922 | 9.2842
2012-08-23 | 22:00 | PDT | 29 | 67.6796 | 448.6156 | 0 | 63.6508 | 127.6922 | 9.2842
2012-08-23 | 22:15 | PDT | 30 | 68.2245 | 450.1136 | 0 | 64.055 | 128.331 | 9.4004
2012-08-23 | 22:30 | PDT | 29 | 67.6796 | 448.6156 | 0 | 63.6508 | 127.6922 | 9.2842
2012-08-23 | 22:45 | PDT | 30 | 68.2245 | 450.1136 | 0 | 64.055 | 128.331 | 9.4004
2012-08-23 | 23:00 | PDT | 29 | 67.6796 | 448.6156 | 0 | 63.6508 | 127.6922 | 9.2842
2012-08-23 | 23:15 | PDT | 30 | 68.2245 | 450.1136 | 0 | 64.055 | 128.331 | 9.4004
2012-08-23 | 23:30 | PDT | 30 | 68.2245 | 450.1136 | 0 | 64.055 | 128.331 | 9.4004
2012-08-23 | 23:45 | PDT | 30 | 68.2245 | 450.1136 | 0 | 64.055 | 128.331 | 9.4004
2012-08-24 | 0:00 | PDT | 30 | 68.2245 | 450.1136 | 0 | 64.055 | 128.331 | 9.4004
2012-08-24 | 0:15 | PDT | 30 | 68.2245 | 450.1136 | 0 | 64.055 | 128.331 | 9.4004
2012-08-24 | 0:30 | PDT | 30 | 68.2245 | 450.1136 | 0 | 64.055 | 128.331 | 9.4004
2012-08-24 | 0:45 | PDT | 30 | 68.2245 | 450.1136 | 0 | 64.055 | 128.331 | 9.4004
2012-08-24 | 1:00 | PDT | 31 | 68.7726 | 451.6194 | 0 | 64.4609 | 128.972 | 9.5176
2012-08-24 | 1:15 | PDT | 32 | 69.3239 | 453.1329 | 0 | 64.8685 | 129.6153 | 9.6357
2012-08-24 | 1:30 | PDT | 32 | 69.3239 | 453.1329 | 0 | 64.8685 | 129.6153 | 9.6357
2012-08-24 | 1:45 | PDT | 32 | 69.3239 | 453.1329 | 0 | 64.8685 | 129.6153 | 9.6357
2012-08-24 | 2:00 | PDT | 30 | 68.2245 | 450.1136 | 0 | 64.055 | 128.331 | 9.4004
2012-08-24 | 2:15 | PDT | 31 | 68.7726 | 451.6194 | 0 | 64.4609 | 128.972 | 9.5176
2012-08-24 | 2:30 | PDT | 33 | 69.8783 | 454.6543 | 0 | 65.2779 | 130.2609 | 9.7548
2012-08-24 | 2:45 | PDT | 33 | 69.8783 | 454.6543 | 0 | 65.2779 | 130.2609 | 9.7548
2012-08-24 | 3:00 | PDT | 32 | 69.3239 | 453.1329 | 0 | 64.8685 | 129.6153 | 9.6357
2012-08-24 | 3:15 | PDT | 32 | 69.3239 | 453.1329 | 0 | 64.8685 | 129.6153 | 9.6357
2012-08-24 | 3:30 | PDT | 33 | 69.8783 | 454.6543 | 0 | 65.2779 | 130.2609 | 9.7548
2012-08-24 | 3:45 | PDT | 32 | 69.3239 | 453.1329 | 0 | 64.8685 | 129.6153 | 9.6357
2012-08-24 | 4:00 | PDT | 32 | 69.3239 | 453.1329 | 0 | 64.8685 | 129.6153 | 9.6357
2012-08-24 | 4:15 | PDT | 32 | 69.3239 | 453.1329 | 0 | 64.8685 | 129.6153 | 9.6357
2012-08-24 | 4:30 | PDT | 33 | 69.8783 | 454.6543 | 0 | 65.2779 | 130.2609 | 9.7548
2012-08-24 | 4:45 | PDT | 31 | 68.7726 | 451.6194 | 0 | 64.4609 | 128.972 | 9.5176
2012-08-24 | 5:00 | PDT | 31 | 68.7726 | 451.6194 | 0 | 64.4609 | 128.972 | 9.5176
2012-08-24 | 5:15 | PDT | 34 | 70.4359 | 456.1834 | 0 | 65.6891 | 130.9087 | 9.8749
2012-08-24 | 5:30 | PDT | 31 | 68.7726 | 451.6194 | 0 | 64.4609 | 128.972 | 9.5176
2012-08-24 | 5:45 | PDT | 33 | 69.8783 | 454.6543 | 0 | 65.2779 | 130.2609 | 9.7548
2012-08-24 | 6:00 | PDT | 32 | 69.3239 | 453.1329 | 0 | 64.8685 | 129.6153 | 9.6357
2012-08-24 | 6:15 | PDT | 32 | 69.3239 | 453.1329 | 0 | 64.8685 | 129.6153 | 9.6357
2012-08-24 | 6:30 | PDT | 33 | 69.8783 | 454.6543 | 0 | 65.2779 | 130.2609 | 9.7548
2012-08-24 | 6:45 | PDT | 32 | 69.3239 | 453.1329 | 0 | 64.8685 | 129.6153 | 9.6357
2012-08-24 | 7:00 | PDT | 33 | 69.8783 | 454.6543 | 0 | 65.2779 | 130.2609 | 9.7548
2012-08-24 | 7:15 | PDT | 34 | 70.4359 | 456.1834 | 0 | 65.6891 | 130.9087 | 9.8749
2012-08-24 | 7:30 | PDT | 33 | 69.8783 | 454.6543 | 0 | 65.2779 | 130.2609 | 9.7548
2012-08-24 | 7:45 | PDT | 33 | 69.8783 | 454.6543 | 0 | 65.2779 | 130.2609 | 9.7548
2012-08-24 | 8:00 | PDT | 35 | 70.9967 | 457.7203 | 0 | 66.102 | 131.5588 | 9.9959
2012-08-24 | 8:15 | PDT | 34 | 70.4359 | 456.1834 | 0 | 65.6891 | 130.9087 | 9.8749
2012-08-24 | 8:30 | PDT | 35 | 70.9967 | 457.7203 | 0 | 66.102 | 131.5588 | 9.9959
2012-08-24 | 8:45 | PDT | 37 | 72.1279 | 460.8173 | 0 | 66.9332 | 132.8658 | 10.2409
2012-08-24 | 9:00 | PDT | 35 | 70.9967 | 457.7203 | 0 | 66.102 | 131.5588 | 9.9959
2012-08-24 | 9:15 | PDT | 35 | 70.9967 | 457.7203 | 0 | 66.102 | 131.5588 | 9.9959
2012-08-24 | 9:30 | PDT | 33 | 69.8783 | 454.6543 | 0 | 65.2779 | 130.2609 | 9.7548
2012-08-24 | 9:45 | PDT | 34 | 70.4359 | 456.1834 | 0 | 65.6891 | 130.9087 | 9.8749
2012-08-24 | 10:00 | PDT | 34 | 70.4359 | 456.1834 | 0 | 65.6891 | 130.9087 | 9.8749
2012-08-24 | 10:15 | PDT | 33 | 69.8783 | 454.6543 | 0 | 65.2779 | 130.2609 | 9.7548
2012-08-24 | 10:30 | PDT | 33 | 69.8783 | 454.6543 | 0 | 65.2779 | 130.2609 | 9.7548
2012-08-24 | 10:45 | PDT | 33 | 69.8783 | 454.6543 | 0 | 65.2779 | 130.2609 | 9.7548
2012-08-24 | 11:00 | PDT | 32 | 69.3239 | 453.1329 | 0 | 64.8685 | 129.6153 | 9.6357
2012-08-24 | 11:15 | PDT | 34 | 70.4359 | 456.1834 | 0 | 65.6891 | 130.9087 | 9.8749
2012-08-24 | 11:30 | PDT | 32 | 69.3239 | 453.1329 | 0 | 64.8685 | 129.6153 | 9.6357
2012-08-24 | 11:45 | PDT | 33 | 69.8783 | 454.6543 | 0 | 65.2779 | 130.2609 | 9.7548
2012-08-24 | 12:00 | PDT | 32 | 69.3239 | 453.1329 | 0 | 64.8685 | 129.6153 | 9.6357
2012-08-24 | 12:15 | PDT | 33 | 69.8783 | 454.6543 | 0 | 65.2779 | 130.2609 | 9.7548
2012-08-24 | 12:30 | PDT | 32 | 69.3239 | 453.1329 | 0 | 64.8685 | 129.6153 | 9.6357
2012-08-24 | 12:45 | PDT | 30 | 68.2245 | 450.1136 | 0 | 64.055 | 128.331 | 9.4004
2012-08-24 | 13:00 | PDT | 31 | 68.7726 | 451.6194 | 0 | 64.4609 | 128.972 | 9.5176
2012-08-24 | 13:15 | PDT | 29 | 67.6796 | 448.6156 | 0 | 63.6508 | 127.6922 | 9.2842
2012-08-24 | 13:30 | PDT | 30 | 68.2245 | 450.1136 | 0 | 64.055 | 128.331 | 9.4004
2012-08-24 | 13:45 | PDT | 29 | 67.6796 | 448.6156 | 0 | 63.6508 | 127.6922 | 9.2842
2012-08-24 | 14:00 | PDT | 29 | 67.6796 | 448.6156 | 0 | 63.6508 | 127.6922 | 9.2842
2012-08-24 | 14:15 | PDT | 28 | 67.1378 | 447.1255 | 0 | 63.2484 | 127.0556 | 9.169
2012-08-24 | 14:30 | PDT | 29 | 67.6796 | 448.6156 | 0 | 63.6508 | 127.6922 | 9.2842
2012-08-24 | 14:45 | PDT | 28 | 67.1378 | 447.1255 | 0 | 63.2484 | 127.0556 | 9.169
2012-08-24 | 15:00 | PDT | 29 | 67.6796 | 448.6156 | 0 | 63.6508 | 127.6922 | 9.2842
2012-08-24 | 15:15 | PDT | 28 | 67.1378 | 447.1255 | 0 | 63.2484 | 127.0556 | 9.169
2012-08-24 | 15:30 | PDT | 30 | 68.2245 | 450.1136 | 0 | 64.055 | 128.331 | 9.4004
2012-08-24 | 15:45 | PDT | 30 | 68.2245 | 450.1136 | 0 | 64.055 | 128.331 | 9.4004
2012-08-24 | 16:00 | PDT | 29 | 67.6796 | 448.6156 | 0 | 63.6508 | 127.6922 | 9.2842
2012-08-24 | 16:15 | PDT | 31 | 68.7726 | 451.6194 | 0 | 64.4609 | 128.972 | 9.5176
2012-08-24 | 16:30 | PDT | 28 | 67.1378 | 447.1255 | 0 | 63.2484 | 127.0556 | 9.169
2012-08-24 | 16:45 | PDT | 29 | 67.6796 | 448.6156 | 0 | 63.6508 | 127.6922 | 9.2842
2012-08-24 | 17:00 | PDT | 30 | 68.2245 | 450.1136 | 0 | 64.055 | 128.331 | 9.4004
2012-08-24 | 17:15 | PDT | 28 | 67.1378 | 447.1255 | 0 | 63.2484 | 127.0556 | 9.169
2012-08-24 | 17:30 | PDT | 28 | 67.1378 | 447.1255 | 0 | 63.2484 | 127.0556 | 9.169
2012-08-24 | 17:45 | PDT | 28 | 67.1378 | 447.1255 | 0 | 63.2484 | 127.0556 | 9.169
2012-08-24 | 18:00 | PDT | 27 | 66.5991 | 445.6432 | 0 | 62.8478 | 126.4213 | 9.0547
2012-08-24 | 18:15 | PDT | 29 | 67.6796 | 448.6156 | 0 | 63.6508 | 127.6922 | 9.2842
2012-08-24 | 18:30 | PDT | 28 | 67.1378 | 447.1255 | 0 | 63.2484 | 127.0556 | 9.169
2012-08-24 | 18:45 | PDT | 28 | 67.1378 | 447.1255 | 0 | 63.2484 | 127.0556 | 9.169
2012-08-24 | 19:00 | PDT | 28 | 67.1378 | 447.1255 | 0 | 63.2484 | 127.0556 | 9.169
2012-08-24 | 19:15 | PDT | 28 | 67.1378 | 447.1255 | 0 | 63.2484 | 127.0556 | 9.169
2012-08-24 | 19:30 | PDT | 30 | 68.2245 | 450.1136 | 0 | 64.055 | 128.331 | 9.4004
2012-08-24 | 19:45 | PDT | 29 | 67.6796 | 448.6156 | 0 | 63.6508 | 127.6922 | 9.2842
2012-08-24 | 20:00 | PDT | 29 | 67.6796 | 448.6156 | 0 | 63.6508 | 127.6922 | 9.2842
2012-08-24 | 20:15 | PDT | 30 | 68.2245 | 450.1136 | 0 | 64.055 | 128.331 | 9.4004
2012-08-24 | 20:30 | PDT | 29 | 67.6796 | 448.6156 | 0 | 63.6508 | 127.6922 | 9.2842
2012-08-24 | 20:45 | PDT | 28 | 67.1378 | 447.1255 | 0 | 63.2484 | 127.0556 | 9.169
2012-08-24 | 21:00 | PDT | 28 | 67.1378 | 447.1255 | 0 | 63.2484 | 127.0556 | 9.169
2012-08-24 | 21:15 | PDT | 31 | 68.7726 | 451.6194 | 0 | 64.4609 | 128.972 | 9.5176
2012-08-24 | 21:30 | PDT | 29 | 67.6796 | 448.6156 | 0 | 63.6508 | 127.6922 | 9.2842
2012-08-24 | 21:45 | PDT | 30 | 68.2245 | 450.1136 | 0 | 64.055 | 128.331 | 9.4004
2012-08-24 | 22:00 | PDT | 29 | 67.6796 | 448.6156 | 0 | 63.6508 | 127.6922 | 9.2842
2012-08-24 | 22:15 | PDT | 30 | 68.2245 | 450.1136 | 0 | 64.055 | 128.331 | 9.4004
2012-08-24 | 22:30 | PDT | 30 | 68.2245 | 450.1136 | 0 | 64.055 | 128.331 | 9.4004
2012-08-24 | 22:45 | PDT | 29 | 67.6796 | 448.6156 | 0 | 63.6508 | 127.6922 | 9.2842
2012-08-24 | 23:00 | PDT | 31 | 68.7726 | 451.6194 | 0 | 64.4609 | 128.972 | 9.5176
2012-08-24 | 23:15 | PDT | 28 | 67.1378 | 447.1255 | 0 | 63.2484 | 127.0556 | 9.169
2012-08-24 | 23:30 | PDT | 30 | 68.2245 | 450.1136 | 0 | 64.055 | 128.331 | 9.4004
2012-08-24 | 23:45 | PDT | 29 | 67.6796 | 448.6156 | 0 | 63.6508 | 127.6922 | 9.2842
2012-08-25 | 0:00 | PDT | 30 | 68.2245 | 450.1136 | 0 | 64.055 | 128.331 | 9.4004
2012-08-25 | 0:15 | PDT | 32 | 69.3239 | 453.1329 | 0 | 64.8685 | 129.6153 | 9.6357
2012-08-25 | 0:30 | PDT | 32 | 69.3239 | 453.1329 | 0 | 64.8685 | 129.6153 | 9.6357
2012-08-25 | 0:45 | PDT | 32 | 69.3239 | 453.1329 | 0 | 64.8685 | 129.6153 | 9.6357
2012-08-25 | 1:00 | PDT | 32 | 69.3239 | 453.1329 | 0 | 64.8685 | 129.6153 | 9.6357
2012-08-25 | 1:15 | PDT | 31 | 68.7726 | 451.6194 | 0 | 64.4609 | 128.972 | 9.5176
2012-08-25 | 1:30 | PDT | 32 | 69.3239 | 453.1329 | 0 | 64.8685 | 129.6153 | 9.6357
2012-08-25 | 1:45 | PDT | 34 | 70.4359 | 456.1834 | 0 | 65.6891 | 130.9087 | 9.8749
2012-08-25 | 2:00 | PDT | 30 | 68.2245 | 450.1136 | 0 | 64.055 | 128.331 | 9.4004
2012-08-25 | 2:15 | PDT | 31 | 68.7726 | 451.6194 | 0 | 64.4609 | 128.972 | 9.5176
2012-08-25 | 2:30 | PDT | 32 | 69.3239 | 453.1329 | 0 | 64.8685 | 129.6153 | 9.6357
2012-08-25 | 2:45 | PDT | 30 | 68.2245 | 450.1136 | 0 | 64.055 | 128.331 | 9.4004
2012-08-25 | 3:00 | PDT | 30 | 68.2245 | 450.1136 | 0 | 64.055 | 128.331 | 9.4004
2012-08-25 | 3:15 | PDT | 30 | 68.2245 | 450.1136 | 0 | 64.055 | 128.331 | 9.4004
2012-08-25 | 3:30 | PDT | 31 | 68.7726 | 451.6194 | 0 | 64.4609 | 128.972 | 9.5176
2012-08-25 | 3:45 | PDT | 30 | 68.2245 | 450.1136 | 0 | 64.055 | 128.331 | 9.4004
2012-08-25 | 4:00 | PDT | 29 | 67.6796 | 448.6156 | 0 | 63.6508 | 127.6922 | 9.2842
2012-08-25 | 4:15 | PDT | 30 | 68.2245 | 450.1136 | 0 | 64.055 | 128.331 | 9.4004
2012-08-25 | 4:30 | PDT | 30 | 68.2245 | 450.1136 | 0 | 64.055 | 128.331 | 9.4004
2012-08-25 | 4:45 | PDT | 30 | 68.2245 | 450.1136 | 0 | 64.055 | 128.331 | 9.4004
2012-08-25 | 5:00 | PDT | 30 | 68.2245 | 450.1136 | 0 | 64.055 | 128.331 | 9.4004
2012-08-25 | 5:15 | PDT | 31 | 68.7726 | 451.6194 | 0 | 64.4609 | 128.972 | 9.5176
2012-08-25 | 5:30 | PDT | 30 | 68.2245 | 450.1136 | 0 | 64.055 | 128.331 | 9.4004
2012-08-25 | 5:45 | PDT | 32 | 69.3239 | 453.1329 | 0 | 64.8685 | 129.6153 | 9.6357
2012-08-25 | 6:00 | PDT | 30 | 68.2245 | 450.1136 | 0 | 64.055 | 128.331 | 9.4004
2012-08-25 | 6:15 | PDT | 29 | 67.6796 | 448.6156 | 0 | 63.6508 | 127.6922 | 9.2842
2012-08-25 | 6:30 | PDT | 31 | 68.7726 | 451.6194 | 0 | 64.4609 | 128.972 | 9.5176
2012-08-25 | 6:45 | PDT | 30 | 68.2245 | 450.1136 | 0 | 64.055 | 128.331 | 9.4004
2012-08-25 | 7:00 | PDT | 29 | 67.6796 | 448.6156 | 0 | 63.6508 | 127.6922 | 9.2842
2012-08-25 | 7:15 | PDT | 29 | 67.6796 | 448.6156 | 0 | 63.6508 | 127.6922 | 9.2842
2012-08-25 | 7:30 | PDT | 28 | 67.1378 | 447.1255 | 0 | 63.2484 | 127.0556 | 9.169
2012-08-25 | 7:45 | PDT | 30 | 68.2245 | 450.1136 | 0 | 64.055 | 128.331 | 9.4004
2012-08-25 | 8:00 | PDT | 30 | 68.2245 | 450.1136 | 0 | 64.055 | 128.331 | 9.4004
2012-08-25 | 8:15 | PDT | 29 | 67.6796 | 448.6156 | 0 | 63.6508 | 127.6922 | 9.2842
2012-08-25 | 8:30 | PDT | 29 | 67.6796 | 448.6156 | 0 | 63.6508 | 127.6922 | 9.2842
2012-08-25 | 8:45 | PDT | 30 | 68.2245 | 450.1136 | 0 | 64.055 | 128.331 | 9.4004
2012-08-25 | 9:00 | PDT | 29 | 67.6796 | 448.6156 | 0 | 63.6508 | 127.6922 | 9.2842
2012-08-25 | 9:15 | PDT | 28 | 67.1378 | 447.1255 | 0 | 63.2484 | 127.0556 | 9.169
2012-08-25 | 9:30 | PDT | 28 | 67.1378 | 447.1255 | 0 | 63.2484 | 127.0556 | 9.169
2012-08-25 | 9:45 | PDT | 28 | 67.1378 | 447.1255 | 0 | 63.2484 | 127.0556 | 9.169
2012-08-25 | 10:00 | PDT | 26 | 66.0636 | 444.1687 | 0 | 62.4488 | 125.7892 | 8.9414
2012-08-25 | 10:15 | PDT | 27 | 66.5991 | 445.6432 | 0 | 62.8478 | 126.4213 | 9.0547
2012-08-25 | 10:30 | PDT | 28 | 67.1378 | 447.1255 | 0 | 63.2484 | 127.0556 | 9.169
2012-08-25 | 10:45 | PDT | 30 | 68.2245 | 450.1136 | 0 | 64.055 | 128.331 | 9.4004
2012-08-25 | 11:00 | PDT | 27 | 66.5991 | 445.6432 | 0 | 62.8478 | 126.4213 | 9.0547
2012-08-25 | 11:15 | PDT | 26 | 66.0636 | 444.1687 | 0 | 62.4488 | 125.7892 | 8.9414
2012-08-25 | 11:30 | PDT | 28 | 67.1378 | 447.1255 | 0 | 63.2484 | 127.0556 | 9.169
2012-08-25 | 11:45 | PDT | 26 | 66.0636 | 444.1687 | 0 | 62.4488 | 125.7892 | 8.9414
2012-08-25 | 12:00 | PDT | 25 | 65.5311 | 442.7021 | 0 | 62.0516 | 125.1594 | 8.829
2012-08-25 | 12:15 | PDT | 25 | 65.5311 | 442.7021 | 0 | 62.0516 | 125.1594 | 8.829
2012-08-25 | 12:30 | PDT | 26 | 66.0636 | 444.1687 | 0 | 62.4488 | 125.7892 | 8.9414
2012-08-25 | 12:45 | PDT | 24 | 65.0018 | 441.2433 | 0 | 61.6562 | 124.5317 | 8.7175
2012-08-25 | 13:00 | PDT | 26 | 66.0636 | 444.1687 | 0 | 62.4488 | 125.7892 | 8.9414
2012-08-25 | 13:15 | PDT | 24 | 65.0018 | 441.2433 | 0 | 61.6562 | 124.5317 | 8.7175
2012-08-25 | 13:30 | PDT | 24 | 65.0018 | 441.2433 | 0 | 61.6562 | 124.5317 | 8.7175
2012-08-25 | 13:45 | PDT | 23 | 64.4755 | 439.7924 | 0 | 61.2624 | 123.9063 | 8.6069
2012-08-25 | 14:00 | PDT | 23 | 64.4755 | 439.7924 | 0 | 61.2624 | 123.9063 | 8.6069
2012-08-25 | 14:15 | PDT | 24 | 65.0018 | 441.2433 | 0 | 61.6562 | 124.5317 | 8.7175
2012-08-25 | 14:30 | PDT | 22 | 63.9523 | 438.3493 | 0 | 60.8704 | 123.2832 | 8.4973
2012-08-25 | 14:45 | PDT | 23 | 64.4755 | 439.7924 | 0 | 61.2624 | 123.9063 | 8.6069
2012-08-25 | 15:00 | PDT | 23 | 64.4755 | 439.7924 | 0 | 61.2624 | 123.9063 | 8.6069
2012-08-25 | 15:15 | PDT | 24 | 65.0018 | 441.2433 | 0 | 61.6562 | 124.5317 | 8.7175
2012-08-25 | 15:30 | PDT | 24 | 65.0018 | 441.2433 | 0 | 61.6562 | 124.5317 | 8.7175
2012-08-25 | 15:45 | PDT | 23 | 64.4755 | 439.7924 | 0 | 61.2624 | 123.9063 | 8.6069
2012-08-25 | 16:00 | PDT | 22 | 63.9523 | 438.3493 | 0 | 60.8704 | 123.2832 | 8.4973
2012-08-25 | 16:15 | PDT | 22 | 63.9523 | 438.3493 | 0 | 60.8704 | 123.2832 | 8.4973
2012-08-25 | 16:30 | PDT | 23 | 64.4755 | 439.7924 | 0 | 61.2624 | 123.9063 | 8.6069
2012-08-25 | 16:45 | PDT | 23 | 64.4755 | 439.7924 | 0 | 61.2624 | 123.9063 | 8.6069
2012-08-25 | 17:00 | PDT | 22 | 63.9523 | 438.3493 | 0 | 60.8704 | 123.2832 | 8.4973
2012-08-25 | 17:15 | PDT | 23 | 64.4755 | 439.7924 | 0 | 61.2624 | 123.9063 | 8.6069
2012-08-25 | 17:30 | PDT | 22 | 63.9523 | 438.3493 | 0 | 60.8704 | 123.2832 | 8.4973
2012-08-25 | 17:45 | PDT | 23 | 64.4755 | 439.7924 | 0 | 61.2624 | 123.9063 | 8.6069
2012-08-25 | 18:00 | PDT | 24 | 65.0018 | 441.2433 | 0 | 61.6562 | 124.5317 | 8.7175
2012-08-25 | 18:15 | PDT | 24 | 65.0018 | 441.2433 | 0 | 61.6562 | 124.5317 | 8.7175
2012-08-25 | 18:30 | PDT | 26 | 66.0636 | 444.1687 | 0 | 62.4488 | 125.7892 | 8.9414
2012-08-25 | 18:45 | PDT | 26 | 66.0636 | 444.1687 | 0 | 62.4488 | 125.7892 | 8.9414
2012-08-25 | 19:00 | PDT | 25 | 65.5311 | 442.7021 | 0 | 62.0516 | 125.1594 | 8.829
2012-08-25 | 19:15 | PDT | 26 | 66.0636 | 444.1687 | 0 | 62.4488 | 125.7892 | 8.9414
2012-08-25 | 19:30 | PDT | 27 | 66.5991 | 445.6432 | 0 | 62.8478 | 126.4213 | 9.0547
2012-08-25 | 19:45 | PDT | 27 | 66.5991 | 445.6432 | 0 | 62.8478 | 126.4213 | 9.0547
2012-08-25 | 20:00 | PDT | 27 | 66.5991 | 445.6432 | 0 | 62.8478 | 126.4213 | 9.0547
2012-08-25 | 20:15 | PDT | 30 | 68.2245 | 450.1136 | 0 | 64.055 | 128.331 | 9.4004
2012-08-25 | 20:30 | PDT | 28 | 67.1378 | 447.1255 | 0 | 63.2484 | 127.0556 | 9.169
2012-08-25 | 20:45 | PDT | 27 | 66.5991 | 445.6432 | 0 | 62.8478 | 126.4213 | 9.0547
2012-08-25 | 21:00 | PDT | 28 | 67.1378 | 447.1255 | 0 | 63.2484 | 127.0556 | 9.169
2012-08-25 | 21:15 | PDT | 28 | 67.1378 | 447.1255 | 0 | 63.2484 | 127.0556 | 9.169
2012-08-25 | 21:30 | PDT | 29 | 67.6796 | 448.6156 | 0 | 63.6508 | 127.6922 | 9.2842
2012-08-25 | 21:45 | PDT | 31 | 68.7726 | 451.6194 | 0 | 64.4609 | 128.972 | 9.5176
2012-08-25 | 22:00 | PDT | 28 | 67.1378 | 447.1255 | 0 | 63.2484 | 127.0556 | 9.169
2012-08-25 | 22:15 | PDT | 28 | 67.1378 | 447.1255 | 0 | 63.2484 | 127.0556 | 9.169
2012-08-25 | 22:30 | PDT | 28 | 67.1378 | 447.1255 | 0 | 63.2484 | 127.0556 | 9.169
2012-08-25 | 22:45 | PDT | 30 | 68.2245 | 450.1136 | 0 | 64.055 | 128.331 | 9.4004
2012-08-25 | 23:00 | PDT | 29 | 67.6796 | 448.6156 | 0 | 63.6508 | 127.6922 | 9.2842
2012-08-25 | 23:15 | PDT | 28 | 67.1378 | 447.1255 | 0 | 63.2484 | 127.0556 | 9.169
2012-08-25 | 23:30 | PDT | 30 | 68.2245 | 450.1136 | 0 | 64.055 | 128.331 | 9.4004
2012-08-25 | 23:45 | PDT | 29 | 67.6796 | 448.6156 | 0 | 63.6508 | 127.6922 | 9.2842
2012-08-26 | 0:00 | PDT | 30 | 68.2245 | 450.1136 | 0 | 64.055 | 128.331 | 9.4004
2012-08-26 | 0:15 | PDT | 29 | 67.6796 | 448.6156 | 0 | 63.6508 | 127.6922 | 9.2842
2012-08-26 | 0:30 | PDT | 30 | 68.2245 | 450.1136 | 0 | 64.055 | 128.331 | 9.4004
2012-08-26 | 0:45 | PDT | 30 | 68.2245 | 450.1136 | 0 | 64.055 | 128.331 | 9.4004
2012-08-26 | 1:00 | PDT | 31 | 68.7726 | 451.6194 | 0 | 64.4609 | 128.972 | 9.5176
2012-08-26 | 1:15 | PDT | 32 | 69.3239 | 453.1329 | 0 | 64.8685 | 129.6153 | 9.6357
2012-08-26 | 1:30 | PDT | 30 | 68.2245 | 450.1136 | 0 | 64.055 | 128.331 | 9.4004
2012-08-26 | 1:45 | PDT | 29 | 67.6796 | 448.6156 | 0 | 63.6508 | 127.6922 | 9.2842
2012-08-26 | 2:00 | PDT | 30 | 68.2245 | 450.1136 | 0 | 64.055 | 128.331 | 9.4004
2012-08-26 | 2:15 | PDT | 31 | 68.7726 | 451.6194 | 0 | 64.4609 | 128.972 | 9.5176
2012-08-26 | 2:30 | PDT | 31 | 68.7726 | 451.6194 | 0 | 64.4609 | 128.972 | 9.5176
2012-08-26 | 2:45 | PDT | 30 | 68.2245 | 450.1136 | 0 | 64.055 | 128.331 | 9.4004
2012-08-26 | 3:00 | PDT | 30 | 68.2245 | 450.1136 | 0 | 64.055 | 128.331 | 9.4004
2012-08-26 | 3:15 | PDT | 33 | 69.8783 | 454.6543 | 0 | 65.2779 | 130.2609 | 9.7548
2012-08-26 | 3:30 | PDT | 31 | 68.7726 | 451.6194 | 0 | 64.4609 | 128.972 | 9.5176
2012-08-26 | 3:45 | PDT | 33 | 69.8783 | 454.6543 | 0 | 65.2779 | 130.2609 | 9.7548
2012-08-26 | 4:00 | PDT | 34 | 70.4359 | 456.1834 | 0 | 65.6891 | 130.9087 | 9.8749
2012-08-26 | 4:15 | PDT | 35 | 70.9967 | 457.7203 | 0 | 66.102 | 131.5588 | 9.9959
2012-08-26 | 4:30 | PDT | 33 | 69.8783 | 454.6543 | 0 | 65.2779 | 130.2609 | 9.7548
2012-08-26 | 4:45 | PDT | 34 | 70.4359 | 456.1834 | 0 | 65.6891 | 130.9087 | 9.8749
2012-08-26 | 5:00 | PDT | 36 | 71.5607 | 459.2649 | 0 | 66.5167 | 132.2112 | 10.1179
2012-08-26 | 5:15 | PDT | 35 | 70.9967 | 457.7203 | 0 | 66.102 | 131.5588 | 9.9959
2012-08-26 | 5:30 | PDT | 35 | 70.9967 | 457.7203 | 0 | 66.102 | 131.5588 | 9.9959
2012-08-26 | 5:45 | PDT | 36 | 71.5607 | 459.2649 | 0 | 66.5167 | 132.2112 | 10.1179
2012-08-26 | 6:00 | PDT | 34 | 70.4359 | 456.1834 | 0 | 65.6891 | 130.9087 | 9.8749
2012-08-26 | 6:15 | PDT | 33 | 69.8783 | 454.6543 | 0 | 65.2779 | 130.2609 | 9.7548
2012-08-26 | 6:30 | PDT | 33 | 69.8783 | 454.6543 | 0 | 65.2779 | 130.2609 | 9.7548
2012-08-26 | 6:45 | PDT | 33 | 69.8783 | 454.6543 | 0 | 65.2779 | 130.2609 | 9.7548
2012-08-26 | 7:00 | PDT | 34 | 70.4359 | 456.1834 | 0 | 65.6891 | 130.9087 | 9.8749
2012-08-26 | 7:15 | PDT | 34 | 70.4359 | 456.1834 | 0 | 65.6891 | 130.9087 | 9.8749
2012-08-26 | 7:30 | PDT | 33 | 69.8783 | 454.6543 | 0 | 65.2779 | 130.2609 | 9.7548
2012-08-26 | 7:45 | PDT | 32 | 69.3239 | 453.1329 | 0 | 64.8685 | 129.6153 | 9.6357
2012-08-26 | 8:00 | PDT | 31 | 68.7726 | 451.6194 | 0 | 64.4609 | 128.972 | 9.5176
2012-08-26 | 8:15 | PDT | 31 | 68.7726 | 451.6194 | 0 | 64.4609 | 128.972 | 9.5176
2012-08-26 | 8:30 | PDT | 31 | 68.7726 | 451.6194 | 0 | 64.4609 | 128.972 | 9.5176
2012-08-26 | 8:45 | PDT | 33 | 69.8783 | 454.6543 | 0 | 65.2779 | 130.2609 | 9.7548
2012-08-26 | 9:00 | PDT | 29 | 67.6796 | 448.6156 | 0 | 63.6508 | 127.6922 | 9.2842
2012-08-26 | 9:15 | PDT | 34 | 70.4359 | 456.1834 | 0 | 65.6891 | 130.9087 | 9.8749
2012-08-26 | 9:30 | PDT | 30 | 68.2245 | 450.1136 | 0 | 64.055 | 128.331 | 9.4004
2012-08-26 | 9:45 | PDT | 30 | 68.2245 | 450.1136 | 0 | 64.055 | 128.331 | 9.4004
2012-08-26 | 10:00 | PDT | 31 | 68.7726 | 451.6194 | 0 | 64.4609 | 128.972 | 9.5176
2012-08-26 | 10:15 | PDT | 30 | 68.2245 | 450.1136 | 0 | 64.055 | 128.331 | 9.4004
2012-08-26 | 10:30 | PDT | 29 | 67.6796 | 448.6156 | 0 | 63.6508 | 127.6922 | 9.2842
2012-08-26 | 10:45 | PDT | 29 | 67.6796 | 448.6156 | 0 | 63.6508 | 127.6922 | 9.2842
2012-08-26 | 11:00 | PDT | 30 | 68.2245 | 450.1136 | 0 | 64.055 | 128.331 | 9.4004
2012-08-26 | 11:15 | PDT | 29 | 67.6796 | 448.6156 | 0 | 63.6508 | 127.6922 | 9.2842
2012-08-26 | 11:30 | PDT | 28 | 67.1378 | 447.1255 | 0 | 63.2484 | 127.0556 | 9.169
2012-08-26 | 11:45 | PDT | 29 | 67.6796 | 448.6156 | 0 | 63.6508 | 127.6922 | 9.2842
2012-08-26 | 12:00 | PDT | 27 | 66.5991 | 445.6432 | 0 | 62.8478 | 126.4213 | 9.0547
2012-08-26 | 12:15 | PDT | 27 | 66.5991 | 445.6432 | 0 | 62.8478 | 126.4213 | 9.0547
2012-08-26 | 12:30 | PDT | 27 | 66.5991 | 445.6432 | 0 | 62.8478 | 126.4213 | 9.0547
2012-08-26 | 12:45 | PDT | 26 | 66.0636 | 444.1687 | 0 | 62.4488 | 125.7892 | 8.9414
2012-08-26 | 13:00 | PDT | 26 | 66.0636 | 444.1687 | 0 | 62.4488 | 125.7892 | 8.9414
2012-08-26 | 13:15 | PDT | 25 | 65.5311 | 442.7021 | 0 | 62.0516 | 125.1594 | 8.829
2012-08-26 | 13:30 | PDT | 25 | 65.5311 | 442.7021 | 0 | 62.0516 | 125.1594 | 8.829
2012-08-26 | 13:45 | PDT | 25 | 65.5311 | 442.7021 | 0 | 62.0516 | 125.1594 | 8.829
2012-08-26 | 14:00 | PDT | 26 | 66.0636 | 444.1687 | 0 | 62.4488 | 125.7892 | 8.9414
2012-08-26 | 14:15 | PDT | 26 | 66.0636 | 444.1687 | 0 | 62.4488 | 125.7892 | 8.9414
2012-08-26 | 14:30 | PDT | 25 | 65.5311 | 442.7021 | 0 | 62.0516 | 125.1594 | 8.829
2012-08-26 | 14:45 | PDT | 28 | 67.1378 | 447.1255 | 0 | 63.2484 | 127.0556 | 9.169
2012-08-26 | 15:00 | PDT | 25 | 65.5311 | 442.7021 | 0 | 62.0516 | 125.1594 | 8.829
2012-08-26 | 15:15 | PDT | 25 | 65.5311 | 442.7021 | 0 | 62.0516 | 125.1594 | 8.829
2012-08-26 | 15:30 | PDT | 24 | 65.0018 | 441.2433 | 0 | 61.6562 | 124.5317 | 8.7175
2012-08-26 | 15:45 | PDT | 25 | 65.5311 | 442.7021 | 0 | 62.0516 | 125.1594 | 8.829
2012-08-26 | 16:00 | PDT | 25 | 65.5311 | 442.7021 | 0 | 62.0516 | 125.1594 | 8.829
2012-08-26 | 16:15 | PDT | 26 | 66.0636 | 444.1687 | 0 | 62.4488 | 125.7892 | 8.9414
2012-08-26 | 16:30 | PDT | 24 | 65.0018 | 441.2433 | 0 | 61.6562 | 124.5317 | 8.7175
2012-08-26 | 16:45 | PDT | 24 | 65.0018 | 441.2433 | 0 | 61.6562 | 124.5317 | 8.7175
2012-08-26 | 17:00 | PDT | 26 | 66.0636 | 444.1687 | 0 | 62.4488 | 125.7892 | 8.9414
2012-08-26 | 17:15 | PDT | 26 | 66.0636 | 444.1687 | 0 | 62.4488 | 125.7892 | 8.9414
2012-08-26 | 17:30 | PDT | 25 | 65.5311 | 442.7021 | 0 | 62.0516 | 125.1594 | 8.829
2012-08-26 | 17:45 | PDT | 27 | 66.5991 | 445.6432 | 0 | 62.8478 | 126.4213 | 9.0547
2012-08-26 | 18:00 | PDT | 25 | 65.5311 | 442.7021 | 0 | 62.0516 | 125.1594 | 8.829
2012-08-26 | 18:15 | PDT | 26 | 66.0636 | 444.1687 | 0 | 62.4488 | 125.7892 | 8.9414
2012-08-26 | 18:30 | PDT | 26 | 66.0636 | 444.1687 | 0 | 62.4488 | 125.7892 | 8.9414
2012-08-26 | 18:45 | PDT | 24 | 65.0018 | 441.2433 | 0 | 61.6562 | 124.5317 | 8.7175
2012-08-26 | 19:00 | PDT | 25 | 65.5311 | 442.7021 | 0 | 62.0516 | 125.1594 | 8.829
2012-08-26 | 19:15 | PDT | 26 | 66.0636 | 444.1687 | 0 | 62.4488 | 125.7892 | 8.9414
2012-08-26 | 19:30 | PDT | 26 | 66.0636 | 444.1687 | 0 | 62.4488 | 125.7892 | 8.9414
2012-08-26 | 19:45 | PDT | 24 | 65.0018 | 441.2433 | 0 | 61.6562 | 124.5317 | 8.7175
2012-08-26 | 20:00 | PDT | 26 | 66.0636 | 444.1687 | 0 | 62.4488 | 125.7892 | 8.9414
2012-08-26 | 20:15 | PDT | 24 | 65.0018 | 441.2433 | 0 | 61.6562 | 124.5317 | 8.7175
2012-08-26 | 20:30 | PDT | 26 | 66.0636 | 444.1687 | 0 | 62.4488 | 125.7892 | 8.9414
2012-08-26 | 20:45 | PDT | 26 | 66.0636 | 444.1687 | 0 | 62.4488 | 125.7892 | 8.9414
2012-08-26 | 21:00 | PDT | 26 | 66.0636 | 444.1687 | 0 | 62.4488 | 125.7892 | 8.9414
2012-08-26 | 21:15 | PDT | 27 | 66.5991 | 445.6432 | 0 | 62.8478 | 126.4213 | 9.0547
2012-08-26 | 21:30 | PDT | 27 | 66.5991 | 445.6432 | 0 | 62.8478 | 126.4213 | 9.0547
2012-08-26 | 21:45 | PDT | 26 | 66.0636 | 444.1687 | 0 | 62.4488 | 125.7892 | 8.9414
2012-08-26 | 22:00 | PDT | 26 | 66.0636 | 444.1687 | 0 | 62.4488 | 125.7892 | 8.9414
2012-08-26 | 22:15 | PDT | 26 | 66.0636 | 444.1687 | 0 | 62.4488 | 125.7892 | 8.9414
2012-08-26 | 22:30 | PDT | 27 | 66.5991 | 445.6432 | 0 | 62.8478 | 126.4213 | 9.0547
2012-08-26 | 22:45 | PDT | 26 | 66.0636 | 444.1687 | 0 | 62.4488 | 125.7892 | 8.9414
2012-08-26 | 23:00 | PDT | 26 | 66.0636 | 444.1687 | 0 | 62.4488 | 125.7892 | 8.9414
2012-08-26 | 23:15 | PDT | 28 | 67.1378 | 447.1255 | 0 | 63.2484 | 127.0556 | 9.169
2012-08-26 | 23:30 | PDT | 28 | 67.1378 | 447.1255 | 0 | 63.2484 | 127.0556 | 9.169
2012-08-26 | 23:45 | PDT | 26 | 66.0636 | 444.1687 | 0 | 62.4488 | 125.7892 | 8.9414
2012-08-27 | 0:00 | PDT | 26 | 66.0636 | 444.1687 | 0 | 62.4488 | 125.7892 | 8.9414
2012-08-27 | 0:15 | PDT | 27 | 66.5991 | 445.6432 | 0 | 62.8478 | 126.4213 | 9.0547
2012-08-27 | 0:30 | PDT | 26 | 66.0636 | 444.1687 | 0 | 62.4488 | 125.7892 | 8.9414
2012-08-27 | 0:45 | PDT | 27 | 66.5991 | 445.6432 | 0 | 62.8478 | 126.4213 | 9.0547
2012-08-27 | 1:00 | PDT | 28 | 67.1378 | 447.1255 | 0 | 63.2484 | 127.0556 | 9.169
2012-08-27 | 1:15 | PDT | 27 | 66.5991 | 445.6432 | 0 | 62.8478 | 126.4213 | 9.0547
2012-08-27 | 1:30 | PDT | 27 | 66.5991 | 445.6432 | 0 | 62.8478 | 126.4213 | 9.0547
2012-08-27 | 1:45 | PDT | 27 | 66.5991 | 445.6432 | 0 | 62.8478 | 126.4213 | 9.0547
2012-08-27 | 2:00 | PDT | 27 | 66.5991 | 445.6432 | 0 | 62.8478 | 126.4213 | 9.0547
2012-08-27 | 2:15 | PDT | 27 | 66.5991 | 445.6432 | 0 | 62.8478 | 126.4213 | 9.0547
2012-08-27 | 2:30 | PDT | 29 | 67.6796 | 448.6156 | 0 | 63.6508 | 127.6922 | 9.2842
2012-08-27 | 2:45 | PDT | 28 | 67.1378 | 447.1255 | 0 | 63.2484 | 127.0556 | 9.169
2012-08-27 | 3:00 | PDT | 28 | 67.1378 | 447.1255 | 0 | 63.2484 | 127.0556 | 9.169
2012-08-27 | 3:15 | PDT | 27 | 66.5991 | 445.6432 | 0 | 62.8478 | 126.4213 | 9.0547
2012-08-27 | 3:30 | PDT | 27 | 66.5991 | 445.6432 | 0 | 62.8478 | 126.4213 | 9.0547
2012-08-27 | 3:45 | PDT | 28 | 67.1378 | 447.1255 | 0 | 63.2484 | 127.0556 | 9.169
2012-08-27 | 4:00 | PDT | 27 | 66.5991 | 445.6432 | 0 | 62.8478 | 126.4213 | 9.0547
2012-08-27 | 4:15 | PDT | 27 | 66.5991 | 445.6432 | 0 | 62.8478 | 126.4213 | 9.0547
2012-08-27 | 4:30 | PDT | 27 | 66.5991 | 445.6432 | 0 | 62.8478 | 126.4213 | 9.0547
2012-08-27 | 4:45 | PDT | 27 | 66.5991 | 445.6432 | 0 | 62.8478 | 126.4213 | 9.0547
2012-08-27 | 5:00 | PDT | 27 | 66.5991 | 445.6432 | 0 | 62.8478 | 126.4213 | 9.0547
2012-08-27 | 5:15 | PDT | 27 | 66.5991 | 445.6432 | 0 | 62.8478 | 126.4213 | 9.0547
2012-08-27 | 5:30 | PDT | 27 | 66.5991 | 445.6432 | 0 | 62.8478 | 126.4213 | 9.0547
2012-08-27 | 5:45 | PDT | 26 | 66.0636 | 444.1687 | 0 | 62.4488 | 125.7892 | 8.9414
2012-08-27 | 6:00 | PDT | 29 | 67.6796 | 448.6156 | 0 | 63.6508 | 127.6922 | 9.2842
2012-08-27 | 6:15 | PDT | 29 | 67.6796 | 448.6156 | 0 | 63.6508 | 127.6922 | 9.2842
2012-08-27 | 6:30 | PDT | 27 | 66.5991 | 445.6432 | 0 | 62.8478 | 126.4213 | 9.0547
2012-08-27 | 6:45 | PDT | 28 | 67.1378 | 447.1255 | 0 | 63.2484 | 127.0556 | 9.169
2012-08-27 | 7:00 | PDT | 28 | 67.1378 | 447.1255 | 0 | 63.2484 | 127.0556 | 9.169
2012-08-27 | 7:15 | PDT | 26 | 66.0636 | 444.1687 | 0 | 62.4488 | 125.7892 | 8.9414
2012-08-27 | 7:30 | PDT | 27 | 66.5991 | 445.6432 | 0 | 62.8478 | 126.4213 | 9.0547
2012-08-27 | 7:45 | PDT | 27 | 66.5991 | 445.6432 | 0 | 62.8478 | 126.4213 | 9.0547
2012-08-27 | 8:00 | PDT | 27 | 66.5991 | 445.6432 | 0 | 62.8478 | 126.4213 | 9.0547
2012-08-27 | 8:15 | PDT | 26 | 66.0636 | 444.1687 | 0 | 62.4488 | 125.7892 | 8.9414
2012-08-27 | 8:30 | PDT | 25 | 65.5311 | 442.7021 | 0 | 62.0516 | 125.1594 | 8.829
2012-08-27 | 8:45 | PDT | 26 | 66.0636 | 444.1687 | 0 | 62.4488 | 125.7892 | 8.9414
2012-08-27 | 9:00 | PDT | 25 | 65.5311 | 442.7021 | 0 | 62.0516 | 125.1594 | 8.829
2012-08-27 | 9:15 | PDT | 27 | 66.5991 | 445.6432 | 0 | 62.8478 | 126.4213 | 9.0547
2012-08-27 | 9:30 | PDT | 25 | 65.5311 | 442.7021 | 0 | 62.0516 | 125.1594 | 8.829
2012-08-27 | 9:45 | PDT | 24 | 65.0018 | 441.2433 | 0 | 61.6562 | 124.5317 | 8.7175
2012-08-27 | 10:00 | PDT | 24 | 65.0018 | 441.2433 | 0 | 61.6562 | 124.5317 | 8.7175
2012-08-27 | 10:15 | PDT | 24 | 65.0018 | 441.2433 | 0 | 61.6562 | 124.5317 | 8.7175
2012-08-27 | 10:30 | PDT | 23 | 64.4755 | 439.7924 | 0 | 61.2624 | 123.9063 | 8.6069
2012-08-27 | 10:45 | PDT | 23 | 64.4755 | 439.7924 | 0 | 61.2624 | 123.9063 | 8.6069
2012-08-27 | 11:00 | PDT | 23 | 64.4755 | 439.7924 | 0 | 61.2624 | 123.9063 | 8.6069
2012-08-27 | 11:15 | PDT | 24 | 65.0018 | 441.2433 | 0 | 61.6562 | 124.5317 | 8.7175
2012-08-27 | 11:30 | PDT | 22 | 63.9523 | 438.3493 | 0 | 60.8704 | 123.2832 | 8.4973
2012-08-27 | 11:45 | PDT | 24 | 65.0018 | 441.2433 | 0 | 61.6562 | 124.5317 | 8.7175
2012-08-27 | 12:00 | PDT | 23 | 64.4755 | 439.7924 | 0 | 61.2624 | 123.9063 | 8.6069
2012-08-27 | 12:15 | PDT | 23 | 64.4755 | 439.7924 | 0 | 61.2624 | 123.9063 | 8.6069
2012-08-27 | 12:30 | PDT | 22 | 63.9523 | 438.3493 | 0 | 60.8704 | 123.2832 | 8.4973
2012-08-27 | 12:45 | PDT | 22 | 63.9523 | 438.3493 | 0 | 60.8704 | 123.2832 | 8.4973
2012-08-27 | 13:00 | PDT | 22 | 63.9523 | 438.3493 | 0 | 60.8704 | 123.2832 | 8.4973
2012-08-27 | 13:15 | PDT | 22 | 63.9523 | 438.3493 | 0 | 60.8704 | 123.2832 | 8.4973
2012-08-27 | 13:30 | PDT | 24 | 65.0018 | 441.2433 | 0 | 61.6562 | 124.5317 | 8.7175
2012-08-27 | 13:45 | PDT | 22 | 63.9523 | 438.3493 | 0 | 60.8704 | 123.2832 | 8.4973
2012-08-27 | 14:00 | PDT | 22 | 63.9523 | 438.3493 | 0 | 60.8704 | 123.2832 | 8.4973
2012-08-27 | 14:15 | PDT | 22 | 63.9523 | 438.3493 | 0 | 60.8704 | 123.2832 | 8.4973
2012-08-27 | 14:30 | PDT | 23 | 64.4755 | 439.7924 | 0 | 61.2624 | 123.9063 | 8.6069
2012-08-27 | 14:45 | PDT | 22 | 63.9523 | 438.3493 | 0 | 60.8704 | 123.2832 | 8.4973
2012-08-27 | 15:00 | PDT | 23 | 64.4755 | 439.7924 | 0 | 61.2624 | 123.9063 | 8.6069
2012-08-27 | 15:15 | PDT | 23 | 64.4755 | 439.7924 | 0 | 61.2624 | 123.9063 | 8.6069
2012-08-27 | 15:30 | PDT | 22 | 63.9523 | 438.3493 | 0 | 60.8704 | 123.2832 | 8.4973
2012-08-27 | 15:45 | PDT | 21 | 63.4322 | 436.9141 | 0 | 60.4801 | 122.6622 | 8.3887
2012-08-27 | 16:00 | PDT | 21 | 63.4322 | 436.9141 | 0 | 60.4801 | 122.6622 | 8.3887
2012-08-27 | 16:15 | PDT | 22 | 63.9523 | 438.3493 | 0 | 60.8704 | 123.2832 | 8.4973
2012-08-27 | 16:30 | PDT | 22 | 63.9523 | 438.3493 | 0 | 60.8704 | 123.2832 | 8.4973
2012-08-27 | 16:45 | PDT | 22 | 63.9523 | 438.3493 | 0 | 60.8704 | 123.2832 | 8.4973
2012-08-27 | 17:00 | PDT | 23 | 64.4755 | 439.7924 | 0 | 61.2624 | 123.9063 | 8.6069
2012-08-27 | 17:15 | PDT | 22 | 63.9523 | 438.3493 | 0 | 60.8704 | 123.2832 | 8.4973
2012-08-27 | 17:30 | PDT | 22 | 63.9523 | 438.3493 | 0 | 60.8704 | 123.2832 | 8.4973
2012-08-27 | 17:45 | PDT | 22 | 63.9523 | 438.3493 | 0 | 60.8704 | 123.2832 | 8.4973
2012-08-27 | 18:00 | PDT | 22 | 63.9523 | 438.3493 | 0 | 60.8704 | 123.2832 | 8.4973
2012-08-27 | 18:15 | PDT | 23 | 64.4755 | 439.7924 | 0 | 61.2624 | 123.9063 | 8.6069
2012-08-27 | 18:30 | PDT | 23 | 64.4755 | 439.7924 | 0 | 61.2624 | 123.9063 | 8.6069
2012-08-27 | 18:45 | PDT | 24 | 65.0018 | 441.2433 | 0 | 61.6562 | 124.5317 | 8.7175
2012-08-27 | 19:00 | PDT | 24 | 65.0018 | 441.2433 | 0 | 61.6562 | 124.5317 | 8.7175
2012-08-27 | 19:15 | PDT | 24 | 65.0018 | 441.2433 | 0 | 61.6562 | 124.5317 | 8.7175
2012-08-27 | 19:30 | PDT | 24 | 65.0018 | 441.2433 | 0 | 61.6562 | 124.5317 | 8.7175
2012-08-27 | 19:45 | PDT | 25 | 65.5311 | 442.7021 | 0 | 62.0516 | 125.1594 | 8.829
2012-08-27 | 20:00 | PDT | 25 | 65.5311 | 442.7021 | 0 | 62.0516 | 125.1594 | 8.829
2012-08-27 | 20:15 | PDT | 24 | 65.0018 | 441.2433 | 0 | 61.6562 | 124.5317 | 8.7175
2012-08-27 | 20:30 | PDT | 24 | 65.0018 | 441.2433 | 0 | 61.6562 | 124.5317 | 8.7175
2012-08-27 | 20:45 | PDT | 28 | 67.1378 | 447.1255 | 0 | 63.2484 | 127.0556 | 9.169
2012-08-27 | 21:00 | PDT | 28 | 67.1378 | 447.1255 | 0 | 63.2484 | 127.0556 | 9.169
2012-08-27 | 21:15 | PDT | 28 | 67.1378 | 447.1255 | 0 | 63.2484 | 127.0556 | 9.169
2012-08-27 | 21:30 | PDT | 26 | 66.0636 | 444.1687 | 0 | 62.4488 | 125.7892 | 8.9414
2012-08-27 | 21:45 | PDT | 26 | 66.0636 | 444.1687 | 0 | 62.4488 | 125.7892 | 8.9414
2012-08-27 | 22:00 | PDT | 26 | 66.0636 | 444.1687 | 0 | 62.4488 | 125.7892 | 8.9414
2012-08-27 | 22:15 | PDT | 27 | 66.5991 | 445.6432 | 0 | 62.8478 | 126.4213 | 9.0547
2012-08-27 | 22:30 | PDT | 27 | 66.5991 | 445.6432 | 0 | 62.8478 | 126.4213 | 9.0547
2012-08-27 | 22:45 | PDT | 29 | 67.6796 | 448.6156 | 0 | 63.6508 | 127.6922 | 9.2842
2012-08-27 | 23:00 | PDT | 28 | 67.1378 | 447.1255 | 0 | 63.2484 | 127.0556 | 9.169
2012-08-27 | 23:15 | PDT | 26 | 66.0636 | 444.1687 | 0 | 62.4488 | 125.7892 | 8.9414
2012-08-27 | 23:30 | PDT | 28 | 67.1378 | 447.1255 | 0 | 63.2484 | 127.0556 | 9.169
2012-08-27 | 23:45 | PDT | 28 | 67.1378 | 447.1255 | 0 | 63.2484 | 127.0556 | 9.169
2012-08-28 | 0:00 | PDT | 27 | 66.5991 | 445.6432 | 0 | 62.8478 | 126.4213 | 9.0547
2012-08-28 | 0:15 | PDT | 27 | 66.5991 | 445.6432 | 0 | 62.8478 | 126.4213 | 9.0547
2012-08-28 | 0:30 | PDT | 28 | 67.1378 | 447.1255 | 0 | 63.2484 | 127.0556 | 9.169
2012-08-28 | 0:45 | PDT | 27 | 66.5991 | 445.6432 | 0 | 62.8478 | 126.4213 | 9.0547
2012-08-28 | 1:00 | PDT | 28 | 67.1378 | 447.1255 | 0 | 63.2484 | 127.0556 | 9.169
2012-08-28 | 1:15 | PDT | 27 | 66.5991 | 445.6432 | 0 | 62.8478 | 126.4213 | 9.0547
2012-08-28 | 1:30 | PDT | 27 | 66.5991 | 445.6432 | 0 | 62.8478 | 126.4213 | 9.0547
2012-08-28 | 1:45 | PDT | 27 | 66.5991 | 445.6432 | 0 | 62.8478 | 126.4213 | 9.0547
2012-08-28 | 2:00 | PDT | 28 | 67.1378 | 447.1255 | 0 | 63.2484 | 127.0556 | 9.169
2012-08-28 | 2:15 | PDT | 27 | 66.5991 | 445.6432 | 0 | 62.8478 | 126.4213 | 9.0547
2012-08-28 | 2:30 | PDT | 28 | 67.1378 | 447.1255 | 0 | 63.2484 | 127.0556 | 9.169
2012-08-28 | 2:45 | PDT | 27 | 66.5991 | 445.6432 | 0 | 62.8478 | 126.4213 | 9.0547
2012-08-28 | 3:00 | PDT | 27 | 66.5991 | 445.6432 | 0 | 62.8478 | 126.4213 | 9.0547
2012-08-28 | 3:15 | PDT | 28 | 67.1378 | 447.1255 | 0 | 63.2484 | 127.0556 | 9.169
2012-08-28 | 3:30 | PDT | 27 | 66.5991 | 445.6432 | 0 | 62.8478 | 126.4213 | 9.0547
2012-08-28 | 3:45 | PDT | 28 | 67.1378 | 447.1255 | 0 | 63.2484 | 127.0556 | 9.169
2012-08-28 | 4:00 | PDT | 27 | 66.5991 | 445.6432 | 0 | 62.8478 | 126.4213 | 9.0547
2012-08-28 | 4:15 | PDT | 27 | 66.5991 | 445.6432 | 0 | 62.8478 | 126.4213 | 9.0547
2012-08-28 | 4:30 | PDT | 27 | 66.5991 | 445.6432 | 0 | 62.8478 | 126.4213 | 9.0547
2012-08-28 | 4:45 | PDT | 28 | 67.1378 | 447.1255 | 0 | 63.2484 | 127.0556 | 9.169
2012-08-28 | 5:00 | PDT | 27 | 66.5991 | 445.6432 | 0 | 62.8478 | 126.4213 | 9.0547
2012-08-28 | 5:15 | PDT | 26 | 66.0636 | 444.1687 | 0 | 62.4488 | 125.7892 | 8.9414
2012-08-28 | 5:30 | PDT | 28 | 67.1378 | 447.1255 | 0 | 63.2484 | 127.0556 | 9.169
2012-08-28 | 5:45 | PDT | 27 | 66.5991 | 445.6432 | 0 | 62.8478 | 126.4213 | 9.0547
2012-08-28 | 6:00 | PDT | 27 | 66.5991 | 445.6432 | 0 | 62.8478 | 126.4213 | 9.0547
2012-08-28 | 6:15 | PDT | 28 | 67.1378 | 447.1255 | 0 | 63.2484 | 127.0556 | 9.169
2012-08-28 | 6:30 | PDT | 27 | 66.5991 | 445.6432 | 0 | 62.8478 | 126.4213 | 9.0547
2012-08-28 | 6:45 | PDT | 27 | 66.5991 | 445.6432 | 0 | 62.8478 | 126.4213 | 9.0547
2012-08-28 | 7:00 | PDT | 28 | 67.1378 | 447.1255 | 0 | 63.2484 | 127.0556 | 9.169
2012-08-28 | 7:15 | PDT | 28 | 67.1378 | 447.1255 | 0 | 63.2484 | 127.0556 | 9.169
2012-08-28 | 7:30 | PDT | 28 | 67.1378 | 447.1255 | 0 | 63.2484 | 127.0556 | 9.169
2012-08-28 | 7:45 | PDT | 29 | 67.6796 | 448.6156 | 0 | 63.6508 | 127.6922 | 9.2842
2012-08-28 | 8:00 | PDT | 27 | 66.5991 | 445.6432 | 0 | 62.8478 | 126.4213 | 9.0547
2012-08-28 | 8:15 | PDT | 28 | 67.1378 | 447.1255 | 0 | 63.2484 | 127.0556 | 9.169
2012-08-28 | 8:30 | PDT | 29 | 67.6796 | 448.6156 | 0 | 63.6508 | 127.6922 | 9.2842
2012-08-28 | 8:45 | PDT | 29 | 67.6796 | 448.6156 | 0 | 63.6508 | 127.6922 | 9.2842
2012-08-28 | 9:00 | PDT | 28 | 67.1378 | 447.1255 | 0 | 63.2484 | 127.0556 | 9.169
2012-08-28 | 9:15 | PDT | 27 | 66.5991 | 445.6432 | 0 | 62.8478 | 126.4213 | 9.0547
2012-08-28 | 9:30 | PDT | 28 | 67.1378 | 447.1255 | 0 | 63.2484 | 127.0556 | 9.169
2012-08-28 | 9:45 | PDT | 28 | 67.1378 | 447.1255 | 0 | 63.2484 | 127.0556 | 9.169
2012-08-28 | 10:00 | PDT | 27 | 66.5991 | 445.6432 | 0 | 62.8478 | 126.4213 | 9.0547
2012-08-28 | 10:15 | PDT | 26 | 66.0636 | 444.1687 | 0 | 62.4488 | 125.7892 | 8.9414
2012-08-28 | 10:30 | PDT | 27 | 66.5991 | 445.6432 | 0 | 62.8478 | 126.4213 | 9.0547
2012-08-28 | 10:45 | PDT | 26 | 66.0636 | 444.1687 | 0 | 62.4488 | 125.7892 | 8.9414
2012-08-28 | 11:00 | PDT | 25 | 65.5311 | 442.7021 | 0 | 62.0516 | 125.1594 | 8.829
2012-08-28 | 11:15 | PDT | 26 | 66.0636 | 444.1687 | 0 | 62.4488 | 125.7892 | 8.9414
2012-08-28 | 11:30 | PDT | 28 | 67.1378 | 447.1255 | 0 | 63.2484 | 127.0556 | 9.169
2012-08-28 | 11:45 | PDT | 26 | 66.0636 | 444.1687 | 0 | 62.4488 | 125.7892 | 8.9414
2012-08-28 | 12:00 | PDT | 26 | 66.0636 | 444.1687 | 0 | 62.4488 | 125.7892 | 8.9414
2012-08-28 | 12:15 | PDT | 26 | 66.0636 | 444.1687 | 0 | 62.4488 | 125.7892 | 8.9414
2012-08-28 | 12:30 | PDT | 25 | 65.5311 | 442.7021 | 0 | 62.0516 | 125.1594 | 8.829
2012-08-28 | 12:45 | PDT | 26 | 66.0636 | 444.1687 | 0 | 62.4488 | 125.7892 | 8.9414
2012-08-28 | 13:00 | PDT | 26 | 66.0636 | 444.1687 | 0 | 62.4488 | 125.7892 | 8.9414
2012-08-28 | 13:15 | PDT | 27 | 66.5991 | 445.6432 | 0 | 62.8478 | 126.4213 | 9.0547
2012-08-28 | 13:30 | PDT | 25 | 65.5311 | 442.7021 | 0 | 62.0516 | 125.1594 | 8.829
2012-08-28 | 13:45 | PDT | 26 | 66.0636 | 444.1687 | 0 | 62.4488 | 125.7892 | 8.9414
2012-08-28 | 14:00 | PDT | 26 | 66.0636 | 444.1687 | 0 | 62.4488 | 125.7892 | 8.9414
2012-08-28 | 14:15 | PDT | 26 | 66.0636 | 444.1687 | 0 | 62.4488 | 125.7892 | 8.9414
2012-08-28 | 14:30 | PDT | 26 | 66.0636 | 444.1687 | 0 | 62.4488 | 125.7892 | 8.9414
2012-08-28 | 14:45 | PDT | 25 | 65.5311 | 442.7021 | 0 | 62.0516 | 125.1594 | 8.829
2012-08-28 | 15:00 | PDT | 24 | 65.0018 | 441.2433 | 0 | 61.6562 | 124.5317 | 8.7175
2012-08-28 | 15:15 | PDT | 26 | 66.0636 | 444.1687 | 0 | 62.4488 | 125.7892 | 8.9414
2012-08-28 | 15:30 | PDT | 25 | 65.5311 | 442.7021 | 0 | 62.0516 | 125.1594 | 8.829
2012-08-28 | 15:45 | PDT | 26 | 66.0636 | 444.1687 | 0 | 62.4488 | 125.7892 | 8.9414
2012-08-28 | 16:00 | PDT | 27 | 66.5991 | 445.6432 | 0 | 62.8478 | 126.4213 | 9.0547
2012-08-28 | 16:15 | PDT | 27 | 66.5991 | 445.6432 | 0 | 62.8478 | 126.4213 | 9.0547
2012-08-28 | 16:30 | PDT | 29 | 67.6796 | 448.6156 | 0 | 63.6508 | 127.6922 | 9.2842
2012-08-28 | 16:45 | PDT | 27 | 66.5991 | 445.6432 | 0 | 62.8478 | 126.4213 | 9.0547
2012-08-28 | 17:00 | PDT | 29 | 67.6796 | 448.6156 | 0 | 63.6508 | 127.6922 | 9.2842
2012-08-28 | 17:15 | PDT | 29 | 67.6796 | 448.6156 | 0 | 63.6508 | 127.6922 | 9.2842
2012-08-28 | 17:30 | PDT | 31 | 68.7726 | 451.6194 | 0 | 64.4609 | 128.972 | 9.5176
2012-08-28 | 17:45 | PDT | 29 | 67.6796 | 448.6156 | 0 | 63.6508 | 127.6922 | 9.2842
2012-08-28 | 18:00 | PDT | 32 | 69.3239 | 453.1329 | 0 | 64.8685 | 129.6153 | 9.6357
2012-08-28 | 18:15 | PDT | 32 | 69.3239 | 453.1329 | 0 | 64.8685 | 129.6153 | 9.6357
2012-08-28 | 18:30 | PDT | 31 | 68.7726 | 451.6194 | 0 | 64.4609 | 128.972 | 9.5176
2012-08-28 | 18:45 | PDT | 31 | 68.7726 | 451.6194 | 0 | 64.4609 | 128.972 | 9.5176
2012-08-28 | 19:00 | PDT | 32 | 69.3239 | 453.1329 | 0 | 64.8685 | 129.6153 | 9.6357
2012-08-28 | 19:15 | PDT | 33 | 69.8783 | 454.6543 | 0 | 65.2779 | 130.2609 | 9.7548
2012-08-28 | 19:30 | PDT | 32 | 69.3239 | 453.1329 | 0 | 64.8685 | 129.6153 | 9.6357
2012-08-28 | 19:45 | PDT | 32 | 69.3239 | 453.1329 | 0 | 64.8685 | 129.6153 | 9.6357
2012-08-28 | 20:00 | PDT | 33 | 69.8783 | 454.6543 | 0 | 65.2779 | 130.2609 | 9.7548
2012-08-28 | 20:15 | PDT | 34 | 70.4359 | 456.1834 | 0 | 65.6891 | 130.9087 | 9.8749
2012-08-28 | 20:30 | PDT | 35 | 70.9967 | 457.7203 | 0 | 66.102 | 131.5588 | 9.9959
2012-08-28 | 20:45 | PDT | 33 | 69.8783 | 454.6543 | 0 | 65.2779 | 130.2609 | 9.7548
2012-08-28 | 21:00 | PDT | 33 | 69.8783 | 454.6543 | 0 | 65.2779 | 130.2609 | 9.7548
2012-08-28 | 21:15 | PDT | 34 | 70.4359 | 456.1834 | 0 | 65.6891 | 130.9087 | 9.8749
2012-08-28 | 21:30 | PDT | 34 | 70.4359 | 456.1834 | 0 | 65.6891 | 130.9087 | 9.8749
2012-08-28 | 21:45 | PDT | 34 | 70.4359 | 456.1834 | 0 | 65.6891 | 130.9087 | 9.8749
2012-08-28 | 22:00 | PDT | 34 | 70.4359 | 456.1834 | 0 | 65.6891 | 130.9087 | 9.8749
2012-08-28 | 22:15 | PDT | 34 | 70.4359 | 456.1834 | 0 | 65.6891 | 130.9087 | 9.8749
2012-08-28 | 22:30 | PDT | 34 | 70.4359 | 456.1834 | 0 | 65.6891 | 130.9087 | 9.8749
2012-08-28 | 22:45 | PDT | 35 | 70.9967 | 457.7203 | 0 | 66.102 | 131.5588 | 9.9959
2012-08-28 | 23:00 | PDT | 34 | 70.4359 | 456.1834 | 0 | 65.6891 | 130.9087 | 9.8749
2012-08-28 | 23:15 | PDT | 37 | 72.1279 | 460.8173 | 0 | 66.9332 | 132.8658 | 10.2409
2012-08-28 | 23:30 | PDT | 37 | 72.1279 | 460.8173 | 0 | 66.9332 | 132.8658 | 10.2409
2012-08-28 | 23:45 | PDT | 35 | 70.9967 | 457.7203 | 0 | 66.102 | 131.5588 | 9.9959
2012-08-29 | 0:00 | PDT | 36 | 71.5607 | 459.2649 | 0 | 66.5167 | 132.2112 | 10.1179
2012-08-29 | 0:15 | PDT | 35 | 70.9967 | 457.7203 | 0 | 66.102 | 131.5588 | 9.9959
2012-08-29 | 0:30 | PDT | 35 | 70.9967 | 457.7203 | 0 | 66.102 | 131.5588 | 9.9959
2012-08-29 | 0:45 | PDT | 36 | 71.5607 | 459.2649 | 0 | 66.5167 | 132.2112 | 10.1179
2012-08-29 | 1:00 | PDT | 34 | 70.4359 | 456.1834 | 0 | 65.6891 | 130.9087 | 9.8749
2012-08-29 | 1:15 | PDT | 33 | 69.8783 | 454.6543 | 0 | 65.2779 | 130.2609 | 9.7548
2012-08-29 | 1:30 | PDT | 33 | 69.8783 | 454.6543 | 0 | 65.2779 | 130.2609 | 9.7548
2012-08-29 | 1:45 | PDT | 35 | 70.9967 | 457.7203 | 0 | 66.102 | 131.5588 | 9.9959
2012-08-29 | 2:00 | PDT | 35 | 70.9967 | 457.7203 | 0 | 66.102 | 131.5588 | 9.9959
2012-08-29 | 2:15 | PDT | 34 | 70.4359 | 456.1834 | 0 | 65.6891 | 130.9087 | 9.8749
2012-08-29 | 2:30 | PDT | 33 | 69.8783 | 454.6543 | 0 | 65.2779 | 130.2609 | 9.7548
2012-08-29 | 2:45 | PDT | 33 | 69.8783 | 454.6543 | 0 | 65.2779 | 130.2609 | 9.7548
2012-08-29 | 3:00 | PDT | 34 | 70.4359 | 456.1834 | 0 | 65.6891 | 130.9087 | 9.8749
2012-08-29 | 3:15 | PDT | 36 | 71.5607 | 459.2649 | 0 | 66.5167 | 132.2112 | 10.1179
2012-08-29 | 3:30 | PDT | 34 | 70.4359 | 456.1834 | 0 | 65.6891 | 130.9087 | 9.8749
2012-08-29 | 3:45 | PDT | 33 | 69.8783 | 454.6543 | 0 | 65.2779 | 130.2609 | 9.7548
2012-08-29 | 4:00 | PDT | 34 | 70.4359 | 456.1834 | 0 | 65.6891 | 130.9087 | 9.8749
2012-08-29 | 4:15 | PDT | 36 | 71.5607 | 459.2649 | 0 | 66.5167 | 132.2112 | 10.1179
2012-08-29 | 4:30 | PDT | 34 | 70.4359 | 456.1834 | 0 | 65.6891 | 130.9087 | 9.8749
2012-08-29 | 4:45 | PDT | 34 | 70.4359 | 456.1834 | 0 | 65.6891 | 130.9087 | 9.8749
2012-08-29 | 5:00 | PDT | 34 | 70.4359 | 456.1834 | 0 | 65.6891 | 130.9087 | 9.8749
2012-08-29 | 5:15 | PDT | 36 | 71.5607 | 459.2649 | 0 | 66.5167 | 132.2112 | 10.1179
2012-08-29 | 5:30 | PDT | 40 | 73.8489 | 465.5003 | 0 | 68.1932 | 134.8375 | 10.6147
2012-08-29 | 5:45 | PDT | 38 | 72.6983 | 462.3775 | 0 | 67.3514 | 133.5227 | 10.3649
2012-08-29 | 6:00 | PDT | 38 | 72.6983 | 462.3775 | 0 | 67.3514 | 133.5227 | 10.3649
2012-08-29 | 6:15 | PDT | 39 | 73.272 | 463.9454 | 0 | 67.7714 | 134.1819 | 10.4898
2012-08-29 | 6:30 | PDT | 38 | 72.6983 | 462.3775 | 0 | 67.3514 | 133.5227 | 10.3649
2012-08-29 | 6:45 | PDT | 37 | 72.1279 | 460.8173 | 0 | 66.9332 | 132.8658 | 10.2409
2012-08-29 | 7:00 | PDT | 39 | 73.272 | 463.9454 | 0 | 67.7714 | 134.1819 | 10.4898
2012-08-29 | 7:15 | PDT | 38 | 72.6983 | 462.3775 | 0 | 67.3514 | 133.5227 | 10.3649
2012-08-29 | 7:30 | PDT | 36 | 71.5607 | 459.2649 | 0 | 66.5167 | 132.2112 | 10.1179
2012-08-29 | 7:45 | PDT | 38 | 72.6983 | 462.3775 | 0 | 67.3514 | 133.5227 | 10.3649
2012-08-29 | 8:00 | PDT | 36 | 71.5607 | 459.2649 | 0 | 66.5167 | 132.2112 | 10.1179
2012-08-29 | 8:15 | PDT | 35 | 70.9967 | 457.7203 | 0 | 66.102 | 131.5588 | 9.9959
2012-08-29 | 8:30 | PDT | 35 | 70.9967 | 457.7203 | 0 | 66.102 | 131.5588 | 9.9959
2012-08-29 | 8:45 | PDT | 35 | 70.9967 | 457.7203 | 0 | 66.102 | 131.5588 | 9.9959
2012-08-29 | 9:00 | PDT | 33 | 69.8783 | 454.6543 | 0 | 65.2779 | 130.2609 | 9.7548
2012-08-29 | 9:15 | PDT | 34 | 70.4359 | 456.1834 | 0 | 65.6891 | 130.9087 | 9.8749
2012-08-29 | 9:30 | PDT | 32 | 69.3239 | 453.1329 | 0 | 64.8685 | 129.6153 | 9.6357
2012-08-29 | 9:45 | PDT | 31 | 68.7726 | 451.6194 | 0 | 64.4609 | 128.972 | 9.5176
2012-08-29 | 10:00 | PDT | 32 | 69.3239 | 453.1329 | 0 | 64.8685 | 129.6153 | 9.6357
2012-08-29 | 10:15 | PDT | 31 | 68.7726 | 451.6194 | 0 | 64.4609 | 128.972 | 9.5176
2012-08-29 | 10:30 | PDT | 32 | 69.3239 | 453.1329 | 0 | 64.8685 | 129.6153 | 9.6357
2012-08-29 | 10:45 | PDT | 30 | 68.2245 | 450.1136 | 0 | 64.055 | 128.331 | 9.4004
2012-08-29 | 11:00 | PDT | 29 | 67.6796 | 448.6156 | 0 | 63.6508 | 127.6922 | 9.2842
2012-08-29 | 11:15 | PDT | 29 | 67.6796 | 448.6156 | 0 | 63.6508 | 127.6922 | 9.2842
2012-08-29 | 11:30 | PDT | 28 | 67.1378 | 447.1255 | 0 | 63.2484 | 127.0556 | 9.169
2012-08-29 | 11:45 | PDT | 28 | 67.1378 | 447.1255 | 0 | 63.2484 | 127.0556 | 9.169
2012-08-29 | 12:00 | PDT | 30 | 68.2245 | 450.1136 | 0 | 64.055 | 128.331 | 9.4004
2012-08-29 | 12:15 | PDT | 27 | 66.5991 | 445.6432 | 0 | 62.8478 | 126.4213 | 9.0547
2012-08-29 | 12:30 | PDT | 27 | 66.5991 | 445.6432 | 0 | 62.8478 | 126.4213 | 9.0547
2012-08-29 | 12:45 | PDT | 29 | 67.6796 | 448.6156 | 0 | 63.6508 | 127.6922 | 9.2842
2012-08-29 | 13:00 | PDT | 26 | 66.0636 | 444.1687 | 0 | 62.4488 | 125.7892 | 8.9414
2012-08-29 | 13:15 | PDT | 28 | 67.1378 | 447.1255 | 0 | 63.2484 | 127.0556 | 9.169
2012-08-29 | 13:30 | PDT | 26 | 66.0636 | 444.1687 | 0 | 62.4488 | 125.7892 | 8.9414
2012-08-29 | 13:45 | PDT | 27 | 66.5991 | 445.6432 | 0 | 62.8478 | 126.4213 | 9.0547
2012-08-29 | 14:00 | PDT | 27 | 66.5991 | 445.6432 | 0 | 62.8478 | 126.4213 | 9.0547
2012-08-29 | 14:15 | PDT | 26 | 66.0636 | 444.1687 | 0 | 62.4488 | 125.7892 | 8.9414
2012-08-29 | 14:30 | PDT | 24 | 65.0018 | 441.2433 | 0 | 61.6562 | 124.5317 | 8.7175
2012-08-29 | 14:45 | PDT | 26 | 66.0636 | 444.1687 | 0 | 62.4488 | 125.7892 | 8.9414
2012-08-29 | 15:00 | PDT | 26 | 66.0636 | 444.1687 | 0 | 62.4488 | 125.7892 | 8.9414
2012-08-29 | 15:15 | PDT | 26 | 66.0636 | 444.1687 | 0 | 62.4488 | 125.7892 | 8.9414
2012-08-29 | 15:30 | PDT | 25 | 65.5311 | 442.7021 | 0 | 62.0516 | 125.1594 | 8.829
2012-08-29 | 15:45 | PDT | 25 | 65.5311 | 442.7021 | 0 | 62.0516 | 125.1594 | 8.829
2012-08-29 | 16:00 | PDT | 27 | 66.5991 | 445.6432 | 0 | 62.8478 | 126.4213 | 9.0547
2012-08-29 | 16:15 | PDT | 29 | 67.6796 | 448.6156 | 0 | 63.6508 | 127.6922 | 9.2842
2012-08-29 | 16:30 | PDT | 26 | 66.0636 | 444.1687 | 0 | 62.4488 | 125.7892 | 8.9414
2012-08-29 | 16:45 | PDT | 26 | 66.0636 | 444.1687 | 0 | 62.4488 | 125.7892 | 8.9414
2012-08-29 | 17:00 | PDT | 27 | 66.5991 | 445.6432 | 0 | 62.8478 | 126.4213 | 9.0547
2012-08-29 | 17:15 | PDT | 28 | 67.1378 | 447.1255 | 0 | 63.2484 | 127.0556 | 9.169
2012-08-29 | 17:30 | PDT | 27 | 66.5991 | 445.6432 | 0 | 62.8478 | 126.4213 | 9.0547
2012-08-29 | 17:45 | PDT | 27 | 66.5991 | 445.6432 | 0 | 62.8478 | 126.4213 | 9.0547
2012-08-29 | 18:00 | PDT | 27 | 66.5991 | 445.6432 | 0 | 62.8478 | 126.4213 | 9.0547
2012-08-29 | 18:15 | PDT | 27 | 66.5991 | 445.6432 | 0 | 62.8478 | 126.4213 | 9.0547
2012-08-29 | 18:30 | PDT | 26 | 66.0636 | 444.1687 | 0 | 62.4488 | 125.7892 | 8.9414
2012-08-29 | 18:45 | PDT | 27 | 66.5991 | 445.6432 | 0 | 62.8478 | 126.4213 | 9.0547
2012-08-29 | 19:00 | PDT | 26 | 66.0636 | 444.1687 | 0 | 62.4488 | 125.7892 | 8.9414
2012-08-29 | 19:15 | PDT | 28 | 67.1378 | 447.1255 | 0 | 63.2484 | 127.0556 | 9.169
2012-08-29 | 19:30 | PDT | 28 | 67.1378 | 447.1255 | 0 | 63.2484 | 127.0556 | 9.169
2012-08-29 | 19:45 | PDT | 28 | 67.1378 | 447.1255 | 0 | 63.2484 | 127.0556 | 9.169
2012-08-29 | 20:00 | PDT | 28 | 67.1378 | 447.1255 | 0 | 63.2484 | 127.0556 | 9.169
2012-08-29 | 20:15 | PDT | 29 | 67.6796 | 448.6156 | 0 | 63.6508 | 127.6922 | 9.2842
2012-08-29 | 20:30 | PDT | 28 | 67.1378 | 447.1255 | 0 | 63.2484 | 127.0556 | 9.169
2012-08-29 | 20:45 | PDT | 29 | 67.6796 | 448.6156 | 0 | 63.6508 | 127.6922 | 9.2842
2012-08-29 | 21:00 | PDT | 28 | 67.1378 | 447.1255 | 0 | 63.2484 | 127.0556 | 9.169
2012-08-29 | 21:15 | PDT | 30 | 68.2245 | 450.1136 | 0 | 64.055 | 128.331 | 9.4004
2012-08-29 | 21:30 | PDT | 30 | 68.2245 | 450.1136 | 0 | 64.055 | 128.331 | 9.4004
2012-08-29 | 21:45 | PDT | 30 | 68.2245 | 450.1136 | 0 | 64.055 | 128.331 | 9.4004
2012-08-29 | 22:00 | PDT | 32 | 69.3239 | 453.1329 | 0 | 64.8685 | 129.6153 | 9.6357
2012-08-29 | 22:15 | PDT | 33 | 69.8783 | 454.6543 | 0 | 65.2779 | 130.2609 | 9.7548
2012-08-29 | 22:30 | PDT | 33 | 69.8783 | 454.6543 | 0 | 65.2779 | 130.2609 | 9.7548
2012-08-29 | 22:45 | PDT | 34 | 70.4359 | 456.1834 | 0 | 65.6891 | 130.9087 | 9.8749
2012-08-29 | 23:00 | PDT | 36 | 71.5607 | 459.2649 | 0 | 66.5167 | 132.2112 | 10.1179
2012-08-29 | 23:15 | PDT | 35 | 70.9967 | 457.7203 | 0 | 66.102 | 131.5588 | 9.9959
2012-08-29 | 23:30 | PDT | 33 | 69.8783 | 454.6543 | 0 | 65.2779 | 130.2609 | 9.7548
2012-08-29 | 23:45 | PDT | 34 | 70.4359 | 456.1834 | 0 | 65.6891 | 130.9087 | 9.8749
2012-08-30 | 0:00 | PDT | 33 | 69.8783 | 454.6543 | 0 | 65.2779 | 130.2609 | 9.7548
2012-08-30 | 0:15 | PDT | 34 | 70.4359 | 456.1834 | 0 | 65.6891 | 130.9087 | 9.8749
2012-08-30 | 0:30 | PDT | 34 | 70.4359 | 456.1834 | 0 | 65.6891 | 130.9087 | 9.8749
2012-08-30 | 0:45 | PDT | 35 | 70.9967 | 457.7203 | 0 | 66.102 | 131.5588 | 9.9959
2012-08-30 | 1:00 | PDT | 34 | 70.4359 | 456.1834 | 0 | 65.6891 | 130.9087 | 9.8749
2012-08-30 | 1:15 | PDT | 34 | 70.4359 | 456.1834 | 0 | 65.6891 | 130.9087 | 9.8749
2012-08-30 | 1:30 | PDT | 34 | 70.4359 | 456.1834 | 0 | 65.6891 | 130.9087 | 9.8749
2012-08-30 | 1:45 | PDT | 31 | 68.7726 | 451.6194 | 0 | 64.4609 | 128.972 | 9.5176
2012-08-30 | 2:00 | PDT | 33 | 69.8783 | 454.6543 | 0 | 65.2779 | 130.2609 | 9.7548
2012-08-30 | 2:15 | PDT | 33 | 69.8783 | 454.6543 | 0 | 65.2779 | 130.2609 | 9.7548
2012-08-30 | 2:30 | PDT | 34 | 70.4359 | 456.1834 | 0 | 65.6891 | 130.9087 | 9.8749
2012-08-30 | 2:45 | PDT | 32 | 69.3239 | 453.1329 | 0 | 64.8685 | 129.6153 | 9.6357
2012-08-30 | 3:00 | PDT | 33 | 69.8783 | 454.6543 | 0 | 65.2779 | 130.2609 | 9.7548
2012-08-30 | 3:15 | PDT | 34 | 70.4359 | 456.1834 | 0 | 65.6891 | 130.9087 | 9.8749
2012-08-30 | 3:30 | PDT | 34 | 70.4359 | 456.1834 | 0 | 65.6891 | 130.9087 | 9.8749
2012-08-30 | 3:45 | PDT | 33 | 69.8783 | 454.6543 | 0 | 65.2779 | 130.2609 | 9.7548
2012-08-30 | 4:00 | PDT | 33 | 69.8783 | 454.6543 | 0 | 65.2779 | 130.2609 | 9.7548
2012-08-30 | 4:15 | PDT | 34 | 70.4359 | 456.1834 | 0 | 65.6891 | 130.9087 | 9.8749
2012-08-30 | 4:30 | PDT | 34 | 70.4359 | 456.1834 | 0 | 65.6891 | 130.9087 | 9.8749
2012-08-30 | 4:45 | PDT | 34 | 70.4359 | 456.1834 | 0 | 65.6891 | 130.9087 | 9.8749
2012-08-30 | 5:00 | PDT | 32 | 69.3239 | 453.1329 | 0 | 64.8685 | 129.6153 | 9.6357
2012-08-30 | 5:15 | PDT | 36 | 71.5607 | 459.2649 | 0 | 66.5167 | 132.2112 | 10.1179
2012-08-30 | 5:30 | PDT | 33 | 69.8783 | 454.6543 | 0 | 65.2779 | 130.2609 | 9.7548
2012-08-30 | 5:45 | PDT | 32 | 69.3239 | 453.1329 | 0 | 64.8685 | 129.6153 | 9.6357
2012-08-30 | 6:00 | PDT | 34 | 70.4359 | 456.1834 | 0 | 65.6891 | 130.9087 | 9.8749
2012-08-30 | 6:15 | PDT | 33 | 69.8783 | 454.6543 | 0 | 65.2779 | 130.2609 | 9.7548
2012-08-30 | 6:30 | PDT | 32 | 69.3239 | 453.1329 | 0 | 64.8685 | 129.6153 | 9.6357
2012-08-30 | 6:45 | PDT | 34 | 70.4359 | 456.1834 | 0 | 65.6891 | 130.9087 | 9.8749
2012-08-30 | 7:00 | PDT | 33 | 69.8783 | 454.6543 | 0 | 65.2779 | 130.2609 | 9.7548
2012-08-30 | 7:15 | PDT | 33 | 69.8783 | 454.6543 | 0 | 65.2779 | 130.2609 | 9.7548
2012-08-30 | 7:30 | PDT | 31 | 68.7726 | 451.6194 | 0 | 64.4609 | 128.972 | 9.5176
2012-08-30 | 7:45 | PDT | 32 | 69.3239 | 453.1329 | 0 | 64.8685 | 129.6153 | 9.6357
2012-08-30 | 8:00 | PDT | 32 | 69.3239 | 453.1329 | 0 | 64.8685 | 129.6153 | 9.6357
2012-08-30 | 8:15 | PDT | 31 | 68.7726 | 451.6194 | 0 | 64.4609 | 128.972 | 9.5176
2012-08-30 | 8:30 | PDT | 32 | 69.3239 | 453.1329 | 0 | 64.8685 | 129.6153 | 9.6357
2012-08-30 | 8:45 | PDT | 32 | 69.3239 | 453.1329 | 0 | 64.8685 | 129.6153 | 9.6357
2012-08-30 | 9:00 | PDT | 31 | 68.7726 | 451.6194 | 0 | 64.4609 | 128.972 | 9.5176
2012-08-30 | 9:15 | PDT | 31 | 68.7726 | 451.6194 | 0 | 64.4609 | 128.972 | 9.5176
2012-08-30 | 9:30 | PDT | 29 | 67.6796 | 448.6156 | 0 | 63.6508 | 127.6922 | 9.2842
2012-08-30 | 9:45 | PDT | 30 | 68.2245 | 450.1136 | 0 | 64.055 | 128.331 | 9.4004
2012-08-30 | 10:00 | PDT | 31 | 68.7726 | 451.6194 | 0 | 64.4609 | 128.972 | 9.5176
2012-08-30 | 10:15 | PDT | 28 | 67.1378 | 447.1255 | 0 | 63.2484 | 127.0556 | 9.169
2012-08-30 | 10:30 | PDT | 28 | 67.1378 | 447.1255 | 0 | 63.2484 | 127.0556 | 9.169
2012-08-30 | 10:45 | PDT | 28 | 67.1378 | 447.1255 | 0 | 63.2484 | 127.0556 | 9.169
2012-08-30 | 11:00 | PDT | 26 | 66.0636 | 444.1687 | 0 | 62.4488 | 125.7892 | 8.9414
2012-08-30 | 11:15 | PDT | 28 | 67.1378 | 447.1255 | 0 | 63.2484 | 127.0556 | 9.169
2012-08-30 | 11:30 | PDT | 27 | 66.5991 | 445.6432 | 0 | 62.8478 | 126.4213 | 9.0547
2012-08-30 | 11:45 | PDT | 27 | 66.5991 | 445.6432 | 0 | 62.8478 | 126.4213 | 9.0547
2012-08-30 | 12:00 | PDT | 25 | 65.5311 | 442.7021 | 0 | 62.0516 | 125.1594 | 8.829
2012-08-30 | 12:15 | PDT | 25 | 65.5311 | 442.7021 | 0 | 62.0516 | 125.1594 | 8.829
2012-08-30 | 12:30 | PDT | 24 | 65.0018 | 441.2433 | 0 | 61.6562 | 124.5317 | 8.7175
2012-08-30 | 12:45 | PDT | 26 | 66.0636 | 444.1687 | 0 | 62.4488 | 125.7892 | 8.9414
2012-08-30 | 13:00 | PDT | 27 | 66.5991 | 445.6432 | 0 | 62.8478 | 126.4213 | 9.0547
2012-08-30 | 13:15 | PDT | 24 | 65.0018 | 441.2433 | 0 | 61.6562 | 124.5317 | 8.7175
2012-08-30 | 13:30 | PDT | 24 | 65.0018 | 441.2433 | 0 | 61.6562 | 124.5317 | 8.7175
2012-08-30 | 13:45 | PDT | 24 | 65.0018 | 441.2433 | 0 | 61.6562 | 124.5317 | 8.7175
2012-08-30 | 14:00 | PDT | 25 | 65.5311 | 442.7021 | 0 | 62.0516 | 125.1594 | 8.829
2012-08-30 | 14:15 | PDT | 24 | 65.0018 | 441.2433 | 0 | 61.6562 | 124.5317 | 8.7175
2012-08-30 | 14:30 | PDT | 23 | 64.4755 | 439.7924 | 0 | 61.2624 | 123.9063 | 8.6069
2012-08-30 | 14:45 | PDT | 23 | 64.4755 | 439.7924 | 0 | 61.2624 | 123.9063 | 8.6069
2012-08-30 | 15:00 | PDT | 22 | 63.9523 | 438.3493 | 0 | 60.8704 | 123.2832 | 8.4973
2012-08-30 | 15:15 | PDT | 23 | 64.4755 | 439.7924 | 0 | 61.2624 | 123.9063 | 8.6069
2012-08-30 | 15:30 | PDT | 23 | 64.4755 | 439.7924 | 0 | 61.2624 | 123.9063 | 8.6069
2012-08-30 | 15:45 | PDT | 24 | 65.0018 | 441.2433 | 0 | 61.6562 | 124.5317 | 8.7175
2012-08-30 | 16:00 | PDT | 23 | 64.4755 | 439.7924 | 0 | 61.2624 | 123.9063 | 8.6069
2012-08-30 | 16:15 | PDT | 26 | 66.0636 | 444.1687 | 0 | 62.4488 | 125.7892 | 8.9414
2012-08-30 | 16:30 | PDT | 23 | 64.4755 | 439.7924 | 0 | 61.2624 | 123.9063 | 8.6069
2012-08-30 | 16:45 | PDT | 22 | 63.9523 | 438.3493 | 0 | 60.8704 | 123.2832 | 8.4973
2012-08-30 | 17:00 | PDT | 24 | 65.0018 | 441.2433 | 0 | 61.6562 | 124.5317 | 8.7175
2012-08-30 | 17:15 | PDT | 24 | 65.0018 | 441.2433 | 0 | 61.6562 | 124.5317 | 8.7175
2012-08-30 | 17:30 | PDT | 25 | 65.5311 | 442.7021 | 0 | 62.0516 | 125.1594 | 8.829
2012-08-30 | 17:45 | PDT | 24 | 65.0018 | 441.2433 | 0 | 61.6562 | 124.5317 | 8.7175
2012-08-30 | 18:00 | PDT | 24 | 65.0018 | 441.2433 | 0 | 61.6562 | 124.5317 | 8.7175
2012-08-30 | 18:15 | PDT | 22 | 63.9523 | 438.3493 | 0 | 60.8704 | 123.2832 | 8.4973
2012-08-30 | 18:30 | PDT | 24 | 65.0018 | 441.2433 | 0 | 61.6562 | 124.5317 | 8.7175
2012-08-30 | 18:45 | PDT | 23 | 64.4755 | 439.7924 | 0 | 61.2624 | 123.9063 | 8.6069
2012-08-30 | 19:00 | PDT | 24 | 65.0018 | 441.2433 | 0 | 61.6562 | 124.5317 | 8.7175
2012-08-30 | 19:15 | PDT | 24 | 65.0018 | 441.2433 | 0 | 61.6562 | 124.5317 | 8.7175
2012-08-30 | 19:30 | PDT | 24 | 65.0018 | 441.2433 | 0 | 61.6562 | 124.5317 | 8.7175
2012-08-30 | 19:45 | PDT | 23 | 64.4755 | 439.7924 | 0 | 61.2624 | 123.9063 | 8.6069
2012-08-30 | 20:00 | PDT | 22 | 63.9523 | 438.3493 | 0 | 60.8704 | 123.2832 | 8.4973
2012-08-30 | 20:15 | PDT | 24 | 65.0018 | 441.2433 | 0 | 61.6562 | 124.5317 | 8.7175
2012-08-30 | 20:30 | PDT | 24 | 65.0018 | 441.2433 | 0 | 61.6562 | 124.5317 | 8.7175
2012-08-30 | 20:45 | PDT | 24 | 65.0018 | 441.2433 | 0 | 61.6562 | 124.5317 | 8.7175
2012-08-30 | 21:00 | PDT | 24 | 65.0018 | 441.2433 | 0 | 61.6562 | 124.5317 | 8.7175
2012-08-30 | 21:15 | PDT | 24 | 65.0018 | 441.2433 | 0 | 61.6562 | 124.5317 | 8.7175
2012-08-30 | 21:30 | PDT | 24 | 65.0018 | 441.2433 | 0 | 61.6562 | 124.5317 | 8.7175
2012-08-30 | 21:45 | PDT | 25 | 65.5311 | 442.7021 | 0 | 62.0516 | 125.1594 | 8.829
2012-08-30 | 22:00 | PDT | 27 | 66.5991 | 445.6432 | 0 | 62.8478 | 126.4213 | 9.0547
2012-08-30 | 22:15 | PDT | 26 | 66.0636 | 444.1687 | 0 | 62.4488 | 125.7892 | 8.9414
2012-08-30 | 22:30 | PDT | 27 | 66.5991 | 445.6432 | 0 | 62.8478 | 126.4213 | 9.0547
2012-08-30 | 22:45 | PDT | 27 | 66.5991 | 445.6432 | 0 | 62.8478 | 126.4213 | 9.0547
2012-08-30 | 23:00 | PDT | 26 | 66.0636 | 444.1687 | 0 | 62.4488 | 125.7892 | 8.9414
2012-08-30 | 23:15 | PDT | 30 | 68.2245 | 450.1136 | 0 | 64.055 | 128.331 | 9.4004
2012-08-30 | 23:30 | PDT | 26 | 66.0636 | 444.1687 | 0 | 62.4488 | 125.7892 | 8.9414
2012-08-30 | 23:45 | PDT | 27 | 66.5991 | 445.6432 | 0 | 62.8478 | 126.4213 | 9.0547
2012-08-31 | 0:00 | PDT | 29 | 67.6796 | 448.6156 | 0 | 63.6508 | 127.6922 | 9.2842
2012-08-31 | 0:15 | PDT | 27 | 66.5991 | 445.6432 | 0 | 62.8478 | 126.4213 | 9.0547
2012-08-31 | 0:30 | PDT | 27 | 66.5991 | 445.6432 | 0 | 62.8478 | 126.4213 | 9.0547
2012-08-31 | 0:45 | PDT | 27 | 66.5991 | 445.6432 | 0 | 62.8478 | 126.4213 | 9.0547
2012-08-31 | 1:00 | PDT | 27 | 66.5991 | 445.6432 | 0 | 62.8478 | 126.4213 | 9.0547
2012-08-31 | 1:15 | PDT | 27 | 66.5991 | 445.6432 | 0 | 62.8478 | 126.4213 | 9.0547
2012-08-31 | 1:30 | PDT | 25 | 65.5311 | 442.7021 | 0 | 62.0516 | 125.1594 | 8.829
2012-08-31 | 1:45 | PDT | 28 | 67.1378 | 447.1255 | 0 | 63.2484 | 127.0556 | 9.169
2012-08-31 | 2:00 | PDT | 27 | 66.5991 | 445.6432 | 0 | 62.8478 | 126.4213 | 9.0547
2012-08-31 | 2:15 | PDT | 26 | 66.0636 | 444.1687 | 0 | 62.4488 | 125.7892 | 8.9414
2012-08-31 | 2:30 | PDT | 29 | 67.6796 | 448.6156 | 0 | 63.6508 | 127.6922 | 9.2842
2012-08-31 | 2:45 | PDT | 26 | 66.0636 | 444.1687 | 0 | 62.4488 | 125.7892 | 8.9414
2012-08-31 | 3:00 | PDT | 27 | 66.5991 | 445.6432 | 0 | 62.8478 | 126.4213 | 9.0547
2012-08-31 | 3:15 | PDT | 26 | 66.0636 | 444.1687 | 0 | 62.4488 | 125.7892 | 8.9414
2012-08-31 | 3:30 | PDT | 27 | 66.5991 | 445.6432 | 0 | 62.8478 | 126.4213 | 9.0547
2012-08-31 | 3:45 | PDT | 26 | 66.0636 | 444.1687 | 0 | 62.4488 | 125.7892 | 8.9414
2012-08-31 | 4:00 | PDT | 27 | 66.5991 | 445.6432 | 0 | 62.8478 | 126.4213 | 9.0547
2012-08-31 | 4:15 | PDT | 28 | 67.1378 | 447.1255 | 0 | 63.2484 | 127.0556 | 9.169
2012-08-31 | 4:30 | PDT | 27 | 66.5991 | 445.6432 | 0 | 62.8478 | 126.4213 | 9.0547
2012-08-31 | 4:45 | PDT | 27 | 66.5991 | 445.6432 | 0 | 62.8478 | 126.4213 | 9.0547
2012-08-31 | 5:00 | PDT | 26 | 66.0636 | 444.1687 | 0 | 62.4488 | 125.7892 | 8.9414
2012-08-31 | 5:15 | PDT | 26 | 66.0636 | 444.1687 | 0 | 62.4488 | 125.7892 | 8.9414
2012-08-31 | 5:30 | PDT | 27 | 66.5991 | 445.6432 | 0 | 62.8478 | 126.4213 | 9.0547
2012-08-31 | 5:45 | PDT | 26 | 66.0636 | 444.1687 | 0 | 62.4488 | 125.7892 | 8.9414
2012-08-31 | 6:00 | PDT | 26 | 66.0636 | 444.1687 | 0 | 62.4488 | 125.7892 | 8.9414
2012-08-31 | 6:15 | PDT | 27 | 66.5991 | 445.6432 | 0 | 62.8478 | 126.4213 | 9.0547
2012-08-31 | 6:30 | PDT | 27 | 66.5991 | 445.6432 | 0 | 62.8478 | 126.4213 | 9.0547
2012-08-31 | 6:45 | PDT | 27 | 66.5991 | 445.6432 | 0 | 62.8478 | 126.4213 | 9.0547
2012-08-31 | 7:00 | PDT | 26 | 66.0636 | 444.1687 | 0 | 62.4488 | 125.7892 | 8.9414
2012-08-31 | 7:15 | PDT | 28 | 67.1378 | 447.1255 | 0 | 63.2484 | 127.0556 | 9.169
2012-08-31 | 7:30 | PDT | 26 | 66.0636 | 444.1687 | 0 | 62.4488 | 125.7892 | 8.9414
2012-08-31 | 7:45 | PDT | 26 | 66.0636 | 444.1687 | 0 | 62.4488 | 125.7892 | 8.9414
2012-08-31 | 8:00 | PDT | 27 | 66.5991 | 445.6432 | 0 | 62.8478 | 126.4213 | 9.0547
2012-08-31 | 8:15 | PDT | 25 | 65.5311 | 442.7021 | 0 | 62.0516 | 125.1594 | 8.829
2012-08-31 | 8:30 | PDT | 26 | 66.0636 | 444.1687 | 0 | 62.4488 | 125.7892 | 8.9414
2012-08-31 | 8:45 | PDT | 24 | 65.0018 | 441.2433 | 0 | 61.6562 | 124.5317 | 8.7175
2012-08-31 | 9:00 | PDT | 25 | 65.5311 | 442.7021 | 0 | 62.0516 | 125.1594 | 8.829
2012-08-31 | 9:15 | PDT | 24 | 65.0018 | 441.2433 | 0 | 61.6562 | 124.5317 | 8.7175
2012-08-31 | 9:30 | PDT | 24 | 65.0018 | 441.2433 | 0 | 61.6562 | 124.5317 | 8.7175
2012-08-31 | 9:45 | PDT | 23 | 64.4755 | 439.7924 | 0 | 61.2624 | 123.9063 | 8.6069
2012-08-31 | 10:00 | PDT | 23 | 64.4755 | 439.7924 | 0 | 61.2624 | 123.9063 | 8.6069
2012-08-31 | 10:15 | PDT | 22 | 63.9523 | 438.3493 | 0 | 60.8704 | 123.2832 | 8.4973
2012-08-31 | 10:30 | PDT | 24 | 65.0018 | 441.2433 | 0 | 61.6562 | 124.5317 | 8.7175
2012-08-31 | 10:45 | PDT | 23 | 64.4755 | 439.7924 | 0 | 61.2624 | 123.9063 | 8.6069
2012-08-31 | 11:00 | PDT | 22 | 63.9523 | 438.3493 | 0 | 60.8704 | 123.2832 | 8.4973
2012-08-31 | 11:15 | PDT | 22 | 63.9523 | 438.3493 | 0 | 60.8704 | 123.2832 | 8.4973
2012-08-31 | 11:30 | PDT | 23 | 64.4755 | 439.7924 | 0 | 61.2624 | 123.9063 | 8.6069
2012-08-31 | 11:45 | PDT | 23 | 64.4755 | 439.7924 | 0 | 61.2624 | 123.9063 | 8.6069
2012-08-31 | 12:00 | PDT | 23 | 64.4755 | 439.7924 | 0 | 61.2624 | 123.9063 | 8.6069
2012-08-31 | 12:15 | PDT | 22 | 63.9523 | 438.3493 | 0 | 60.8704 | 123.2832 | 8.4973
2012-08-31 | 12:30 | PDT | 21 | 63.4322 | 436.9141 | 0 | 60.4801 | 122.6622 | 8.3887
2012-08-31 | 12:45 | PDT | 21 | 63.4322 | 436.9141 | 0 | 60.4801 | 122.6622 | 8.3887
2012-08-31 | 13:00 | PDT | 21 | 63.4322 | 436.9141 | 0 | 60.4801 | 122.6622 | 8.3887
2012-08-31 | 13:15 | PDT | 21 | 63.4322 | 436.9141 | 0 | 60.4801 | 122.6622 | 8.3887
2012-08-31 | 13:30 | PDT | 22 | 63.9523 | 438.3493 | 0 | 60.8704 | 123.2832 | 8.4973
2012-08-31 | 13:45 | PDT | 20 | 62.9151 | 435.4869 | 0 | 60.0915 | 122.0435 | 8.2809
2012-08-31 | 14:00 | PDT | 20 | 62.9151 | 435.4869 | 0 | 60.0915 | 122.0435 | 8.2809
2012-08-31 | 14:15 | PDT | 20 | 62.9151 | 435.4869 | 0 | 60.0915 | 122.0435 | 8.2809
2012-08-31 | 14:30 | PDT | 18 | 61.8901 | 432.6561 | 0 | 59.3195 | 120.8126 | 8.0682
2012-08-31 | 14:45 | PDT | 19 | 62.4011 | 434.0675 | 0 | 59.7046 | 121.427 | 8.1741
2012-08-31 | 15:00 | PDT | 18 | 61.8901 | 432.6561 | 0 | 59.3195 | 120.8126 | 8.0682
2012-08-31 | 15:15 | PDT | 19 | 62.4011 | 434.0675 | 0 | 59.7046 | 121.427 | 8.1741
2012-08-31 | 15:30 | PDT | 18 | 61.8901 | 432.6561 | 0 | 59.3195 | 120.8126 | 8.0682
2012-08-31 | 15:45 | PDT | 18 | 61.8901 | 432.6561 | 0 | 59.3195 | 120.8126 | 8.0682
2012-08-31 | 16:00 | PDT | 17 | 61.3821 | 431.2526 | 0 | 58.936 | 120.2005 | 7.9631
2012-08-31 | 16:15 | PDT | 17 | 61.3821 | 431.2526 | 0 | 58.936 | 120.2005 | 7.9631
2012-08-31 | 16:30 | PDT | 17 | 61.3821 | 431.2526 | 0 | 58.936 | 120.2005 | 7.9631
2012-08-31 | 16:45 | PDT | 18 | 61.8901 | 432.6561 | 0 | 59.3195 | 120.8126 | 8.0682
2012-08-31 | 17:00 | PDT | 18 | 61.8901 | 432.6561 | 0 | 59.3195 | 120.8126 | 8.0682
2012-08-31 | 17:15 | PDT | 17 | 61.3821 | 431.2526 | 0 | 58.936 | 120.2005 | 7.9631
2012-08-31 | 17:30 | PDT | 18 | 61.8901 | 432.6561 | 0 | 59.3195 | 120.8126 | 8.0682
2012-08-31 | 17:45 | PDT | 19 | 62.4011 | 434.0675 | 0 | 59.7046 | 121.427 | 8.1741
2012-08-31 | 18:00 | PDT | 18 | 61.8901 | 432.6561 | 0 | 59.3195 | 120.8126 | 8.0682
2012-08-31 | 18:15 | PDT | 20 | 62.9151 | 435.4869 | 0 | 60.0915 | 122.0435 | 8.2809
2012-08-31 | 18:30 | PDT | 18 | 61.8901 | 432.6561 | 0 | 59.3195 | 120.8126 | 8.0682
2012-08-31 | 18:45 | PDT | 18 | 61.8901 | 432.6561 | 0 | 59.3195 | 120.8126 | 8.0682
2012-08-31 | 19:00 | PDT | 19 | 62.4011 | 434.0675 | 0 | 59.7046 | 121.427 | 8.1741
2012-08-31 | 19:15 | PDT | 18 | 61.8901 | 432.6561 | 0 | 59.3195 | 120.8126 | 8.0682
2012-08-31 | 19:30 | PDT | 19 | 62.4011 | 434.0675 | 0 | 59.7046 | 121.427 | 8.1741
2012-08-31 | 19:45 | PDT | 20 | 62.9151 | 435.4869 | 0 | 60.0915 | 122.0435 | 8.2809
2012-08-31 | 20:00 | PDT | 18 | 61.8901 | 432.6561 | 0 | 59.3195 | 120.8126 | 8.0682
2012-08-31 | 20:15 | PDT | 19 | 62.4011 | 434.0675 | 0 | 59.7046 | 121.427 | 8.1741
2012-08-31 | 20:30 | PDT | 18 | 61.8901 | 432.6561 | 0 | 59.3195 | 120.8126 | 8.0682
2012-08-31 | 20:45 | PDT | 18 | 61.8901 | 432.6561 | 0 | 59.3195 | 120.8126 | 8.0682
2012-08-31 | 21:00 | PDT | 20 | 62.9151 | 435.4869 | 0 | 60.0915 | 122.0435 | 8.2809
2012-08-31 | 21:15 | PDT | 20 | 62.9151 | 435.4869 | 0 | 60.0915 | 122.0435 | 8.2809
2012-08-31 | 21:30 | PDT | 20 | 62.9151 | 435.4869 | 0 | 60.0915 | 122.0435 | 8.2809
2012-08-31 | 21:45 | PDT | 20 | 62.9151 | 435.4869 | 0 | 60.0915 | 122.0435 | 8.2809
2012-08-31 | 22:00 | PDT | 19 | 62.4011 | 434.0675 | 0 | 59.7046 | 121.427 | 8.1741
2012-08-31 | 22:15 | PDT | 20 | 62.9151 | 435.4869 | 0 | 60.0915 | 122.0435 | 8.2809
2012-08-31 | 22:30 | PDT | 20 | 62.9151 | 435.4869 | 0 | 60.0915 | 122.0435 | 8.2809
2012-08-31 | 22:45 | PDT | 20 | 62.9151 | 435.4869 | 0 | 60.0915 | 122.0435 | 8.2809
2012-08-31 | 23:00 | PDT | 20 | 62.9151 | 435.4869 | 0 | 60.0915 | 122.0435 | 8.2809
2012-08-31 | 23:15 | PDT | 20 | 62.9151 | 435.4869 | 0 | 60.0915 | 122.0435 | 8.2809
2012-08-31 | 23:30 | PDT | 19 | 62.4011 | 434.0675 | 0 | 59.7046 | 121.427 | 8.1741
2012-08-31 | 23:45 | PDT | 20 | 62.9151 | 435.4869 | 0 | 60.0915 | 122.0435 | 8.2809
2012-09-01 | 0:00 | PDT | 21 | 63.4322 | 436.9141 | 0 | 60.4801 | 122.6622 | 8.3887
2012-09-01 | 0:15 | PDT | 21 | 63.4322 | 436.9141 | 0 | 60.4801 | 122.6622 | 8.3887
2012-09-01 | 0:30 | PDT | 21 | 63.4322 | 436.9141 | 0 | 60.4801 | 122.6622 | 8.3887
2012-09-01 | 0:45 | PDT | 21 | 63.4322 | 436.9141 | 0 | 60.4801 | 122.6622 | 8.3887
2012-09-01 | 1:00 | PDT | 22 | 63.9523 | 438.3493 | 0 | 60.8704 | 123.2832 | 8.4973
2012-09-01 | 1:15 | PDT | 21 | 63.4322 | 436.9141 | 0 | 60.4801 | 122.6622 | 8.3887
2012-09-01 | 1:30 | PDT | 21 | 63.4322 | 436.9141 | 0 | 60.4801 | 122.6622 | 8.3887
2012-09-01 | 1:45 | PDT | 22 | 63.9523 | 438.3493 | 0 | 60.8704 | 123.2832 | 8.4973
2012-09-01 | 2:00 | PDT | 22 | 63.9523 | 438.3493 | 0 | 60.8704 | 123.2832 | 8.4973
2012-09-01 | 2:15 | PDT | 21 | 63.4322 | 436.9141 | 0 | 60.4801 | 122.6622 | 8.3887
2012-09-01 | 2:30 | PDT | 20 | 62.9151 | 435.4869 | 0 | 60.0915 | 122.0435 | 8.2809
2012-09-01 | 2:45 | PDT | 22 | 63.9523 | 438.3493 | 0 | 60.8704 | 123.2832 | 8.4973
2012-09-01 | 3:00 | PDT | 20 | 62.9151 | 435.4869 | 0 | 60.0915 | 122.0435 | 8.2809
2012-09-01 | 3:15 | PDT | 21 | 63.4322 | 436.9141 | 0 | 60.4801 | 122.6622 | 8.3887
2012-09-01 | 3:30 | PDT | 20 | 62.9151 | 435.4869 | 0 | 60.0915 | 122.0435 | 8.2809
2012-09-01 | 3:45 | PDT | 20 | 62.9151 | 435.4869 | 0 | 60.0915 | 122.0435 | 8.2809
2012-09-01 | 4:00 | PDT | 20 | 62.9151 | 435.4869 | 0 | 60.0915 | 122.0435 | 8.2809
2012-09-01 | 4:15 | PDT | 20 | 62.9151 | 435.4869 | 0 | 60.0915 | 122.0435 | 8.2809
2012-09-01 | 4:30 | PDT | 20 | 62.9151 | 435.4869 | 0 | 60.0915 | 122.0435 | 8.2809
2012-09-01 | 4:45 | PDT | 20 | 62.9151 | 435.4869 | 0 | 60.0915 | 122.0435 | 8.2809
2012-09-01 | 5:00 | PDT | 20 | 62.9151 | 435.4869 | 0 | 60.0915 | 122.0435 | 8.2809
2012-09-01 | 5:15 | PDT | 21 | 63.4322 | 436.9141 | 0 | 60.4801 | 122.6622 | 8.3887
2012-09-01 | 5:30 | PDT | 20 | 62.9151 | 435.4869 | 0 | 60.0915 | 122.0435 | 8.2809
2012-09-01 | 5:45 | PDT | 21 | 63.4322 | 436.9141 | 0 | 60.4801 | 122.6622 | 8.3887
2012-09-01 | 6:00 | PDT | 22 | 63.9523 | 438.3493 | 0 | 60.8704 | 123.2832 | 8.4973
2012-09-01 | 6:15 | PDT | 21 | 63.4322 | 436.9141 | 0 | 60.4801 | 122.6622 | 8.3887
2012-09-01 | 6:30 | PDT | 20 | 62.9151 | 435.4869 | 0 | 60.0915 | 122.0435 | 8.2809
2012-09-01 | 6:45 | PDT | 22 | 63.9523 | 438.3493 | 0 | 60.8704 | 123.2832 | 8.4973
2012-09-01 | 7:00 | PDT | 22 | 63.9523 | 438.3493 | 0 | 60.8704 | 123.2832 | 8.4973
2012-09-01 | 7:15 | PDT | 22 | 63.9523 | 438.3493 | 0 | 60.8704 | 123.2832 | 8.4973
2012-09-01 | 7:30 | PDT | 22 | 63.9523 | 438.3493 | 0 | 60.8704 | 123.2832 | 8.4973
2012-09-01 | 7:45 | PDT | 20 | 62.9151 | 435.4869 | 0 | 60.0915 | 122.0435 | 8.2809
2012-09-01 | 8:00 | PDT | 20 | 62.9151 | 435.4869 | 0 | 60.0915 | 122.0435 | 8.2809
2012-09-01 | 8:15 | PDT | 20 | 62.9151 | 435.4869 | 0 | 60.0915 | 122.0435 | 8.2809
2012-09-01 | 8:30 | PDT | 20 | 62.9151 | 435.4869 | 0 | 60.0915 | 122.0435 | 8.2809
2012-09-01 | 8:45 | PDT | 20 | 62.9151 | 435.4869 | 0 | 60.0915 | 122.0435 | 8.2809
2012-09-01 | 9:00 | PDT | 20 | 62.9151 | 435.4869 | 0 | 60.0915 | 122.0435 | 8.2809
2012-09-01 | 9:15 | PDT | 19 | 62.4011 | 434.0675 | 0 | 59.7046 | 121.427 | 8.1741
2012-09-01 | 9:30 | PDT | 19 | 62.4011 | 434.0675 | 0 | 59.7046 | 121.427 | 8.1741
2012-09-01 | 9:45 | PDT | 20 | 62.9151 | 435.4869 | 0 | 60.0915 | 122.0435 | 8.2809
2012-09-01 | 10:00 | PDT | 18 | 61.8901 | 432.6561 | 0 | 59.3195 | 120.8126 | 8.0682
2012-09-01 | 10:15 | PDT | 19 | 62.4011 | 434.0675 | 0 | 59.7046 | 121.427 | 8.1741
2012-09-01 | 10:30 | PDT | 19 | 62.4011 | 434.0675 | 0 | 59.7046 | 121.427 | 8.1741
2012-09-01 | 10:45 | PDT | 18 | 61.8901 | 432.6561 | 0 | 59.3195 | 120.8126 | 8.0682
2012-09-01 | 11:00 | PDT | 17 | 61.3821 | 431.2526 | 0 | 58.936 | 120.2005 | 7.9631
2012-09-01 | 11:15 | PDT | 17 | 61.3821 | 431.2526 | 0 | 58.936 | 120.2005 | 7.9631
2012-09-01 | 11:30 | PDT | 17 | 61.3821 | 431.2526 | 0 | 58.936 | 120.2005 | 7.9631
2012-09-01 | 11:45 | PDT | 17 | 61.3821 | 431.2526 | 0 | 58.936 | 120.2005 | 7.9631
2012-09-01 | 12:00 | PDT | 17 | 61.3821 | 431.2526 | 0 | 58.936 | 120.2005 | 7.9631
2012-09-01 | 12:15 | PDT | 16 | 60.8771 | 429.8571 | 0 | 58.5542 | 119.5906 | 7.859
2012-09-01 | 12:30 | PDT | 17 | 61.3821 | 431.2526 | 0 | 58.936 | 120.2005 | 7.9631
2012-09-01 | 12:45 | PDT | 17 | 61.3821 | 431.2526 | 0 | 58.936 | 120.2005 | 7.9631
2012-09-01 | 13:00 | PDT | 18 | 61.8901 | 432.6561 | 0 | 59.3195 | 120.8126 | 8.0682
2012-09-01 | 13:15 | PDT | 17 | 61.3821 | 431.2526 | 0 | 58.936 | 120.2005 | 7.9631
2012-09-01 | 13:30 | PDT | 16 | 60.8771 | 429.8571 | 0 | 58.5542 | 119.5906 | 7.859
2012-09-01 | 13:45 | PDT | 15 | 60.3752 | 428.4695 | 0 | 58.1741 | 118.9829 | 7.7558
2012-09-01 | 14:00 | PDT | 17 | 61.3821 | 431.2526 | 0 | 58.936 | 120.2005 | 7.9631
2012-09-01 | 14:15 | PDT | 16 | 60.8771 | 429.8571 | 0 | 58.5542 | 119.5906 | 7.859
2012-09-01 | 14:30 | PDT | 15 | 60.3752 | 428.4695 | 0 | 58.1741 | 118.9829 | 7.7558
2012-09-01 | 14:45 | PDT | 16 | 60.8771 | 429.8571 | 0 | 58.5542 | 119.5906 | 7.859
2012-09-01 | 15:00 | PDT | 15 | 60.3752 | 428.4695 | 0 | 58.1741 | 118.9829 | 7.7558
2012-09-01 | 15:15 | PDT | 16 | 60.8771 | 429.8571 | 0 | 58.5542 | 119.5906 | 7.859
2012-09-01 | 15:30 | PDT | 15 | 60.3752 | 428.4695 | 0 | 58.1741 | 118.9829 | 7.7558
2012-09-01 | 15:45 | PDT | 14 | 59.8762 | 427.0899 | 0 | 57.7957 | 118.3773 | 7.6535
2012-09-01 | 16:00 | PDT | 15 | 60.3752 | 428.4695 | 0 | 58.1741 | 118.9829 | 7.7558
2012-09-01 | 16:15 | PDT | 15 | 60.3752 | 428.4695 | 0 | 58.1741 | 118.9829 | 7.7558
2012-09-01 | 16:30 | PDT | 15 | 60.3752 | 428.4695 | 0 | 58.1741 | 118.9829 | 7.7558
2012-09-01 | 16:45 | PDT | 14 | 59.8762 | 427.0899 | 0 | 57.7957 | 118.3773 | 7.6535
2012-09-01 | 17:00 | PDT | 14 | 59.8762 | 427.0899 | 0 | 57.7957 | 118.3773 | 7.6535
2012-09-01 | 17:15 | PDT | 14 | 59.8762 | 427.0899 | 0 | 57.7957 | 118.3773 | 7.6535
2012-09-01 | 17:30 | PDT | 15 | 60.3752 | 428.4695 | 0 | 58.1741 | 118.9829 | 7.7558
2012-09-01 | 17:45 | PDT | 15 | 60.3752 | 428.4695 | 0 | 58.1741 | 118.9829 | 7.7558
2012-09-01 | 18:00 | PDT | 14 | 59.8762 | 427.0899 | 0 | 57.7957 | 118.3773 | 7.6535
2012-09-01 | 18:15 | PDT | 14 | 59.8762 | 427.0899 | 0 | 57.7957 | 118.3773 | 7.6535
2012-09-01 | 18:30 | PDT | 14 | 59.8762 | 427.0899 | 0 | 57.7957 | 118.3773 | 7.6535
2012-09-01 | 18:45 | PDT | 14 | 59.8762 | 427.0899 | 0 | 57.7957 | 118.3773 | 7.6535
2012-09-01 | 19:00 | PDT | 15 | 60.3752 | 428.4695 | 0 | 58.1741 | 118.9829 | 7.7558
2012-09-01 | 19:15 | PDT | 15 | 60.3752 | 428.4695 | 0 | 58.1741 | 118.9829 | 7.7558
2012-09-01 | 19:30 | PDT | 16 | 60.8771 | 429.8571 | 0 | 58.5542 | 119.5906 | 7.859
2012-09-01 | 19:45 | PDT | 15 | 60.3752 | 428.4695 | 0 | 58.1741 | 118.9829 | 7.7558
2012-09-01 | 20:00 | PDT | 16 | 60.8771 | 429.8571 | 0 | 58.5542 | 119.5906 | 7.859
2012-09-01 | 20:15 | PDT | 16 | 60.8771 | 429.8571 | 0 | 58.5542 | 119.5906 | 7.859
2012-09-01 | 20:30 | PDT | 16 | 60.8771 | 429.8571 | 0 | 58.5542 | 119.5906 | 7.859
2012-09-01 | 20:45 | PDT | 16 | 60.8771 | 429.8571 | 0 | 58.5542 | 119.5906 | 7.859
2012-09-01 | 21:00 | PDT | 17 | 61.3821 | 431.2526 | 0 | 58.936 | 120.2005 | 7.9631
2012-09-01 | 21:15 | PDT | 16 | 60.8771 | 429.8571 | 0 | 58.5542 | 119.5906 | 7.859
2012-09-01 | 21:30 | PDT | 16 | 60.8771 | 429.8571 | 0 | 58.5542 | 119.5906 | 7.859
2012-09-01 | 21:45 | PDT | 16 | 60.8771 | 429.8571 | 0 | 58.5542 | 119.5906 | 7.859
2012-09-01 | 22:00 | PDT | 17 | 61.3821 | 431.2526 | 0 | 58.936 | 120.2005 | 7.9631
2012-09-01 | 22:15 | PDT | 17 | 61.3821 | 431.2526 | 0 | 58.936 | 120.2005 | 7.9631
2012-09-01 | 22:30 | PDT | 17 | 61.3821 | 431.2526 | 0 | 58.936 | 120.2005 | 7.9631
2012-09-01 | 22:45 | PDT | 17 | 61.3821 | 431.2526 | 0 | 58.936 | 120.2005 | 7.9631
2012-09-01 | 23:00 | PDT | 17 | 61.3821 | 431.2526 | 0 | 58.936 | 120.2005 | 7.9631
2012-09-01 | 23:15 | PDT | 19 | 62.4011 | 434.0675 | 0 | 59.7046 | 121.427 | 8.1741
2012-09-01 | 23:30 | PDT | 19 | 62.4011 | 434.0675 | 0 | 59.7046 | 121.427 | 8.1741
2012-09-01 | 23:45 | PDT | 20 | 62.9151 | 435.4869 | 0 | 60.0915 | 122.0435 | 8.2809
2012-09-02 | 0:00 | PDT | 19 | 62.4011 | 434.0675 | 0 | 59.7046 | 121.427 | 8.1741
2012-09-02 | 0:15 | PDT | 19 | 62.4011 | 434.0675 | 0 | 59.7046 | 121.427 | 8.1741
2012-09-02 | 0:30 | PDT | 19 | 62.4011 | 434.0675 | 0 | 59.7046 | 121.427 | 8.1741
2012-09-02 | 0:45 | PDT | 19 | 62.4011 | 434.0675 | 0 | 59.7046 | 121.427 | 8.1741
2012-09-02 | 1:00 | PDT | 19 | 62.4011 | 434.0675 | 0 | 59.7046 | 121.427 | 8.1741
2012-09-02 | 1:15 | PDT | 19 | 62.4011 | 434.0675 | 0 | 59.7046 | 121.427 | 8.1741
2012-09-02 | 1:30 | PDT | 20 | 62.9151 | 435.4869 | 0 | 60.0915 | 122.0435 | 8.2809
2012-09-02 | 1:45 | PDT | 18 | 61.8901 | 432.6561 | 0 | 59.3195 | 120.8126 | 8.0682
2012-09-02 | 2:00 | PDT | 19 | 62.4011 | 434.0675 | 0 | 59.7046 | 121.427 | 8.1741
2012-09-02 | 2:15 | PDT | 18 | 61.8901 | 432.6561 | 0 | 59.3195 | 120.8126 | 8.0682
2012-09-02 | 2:30 | PDT | 20 | 62.9151 | 435.4869 | 0 | 60.0915 | 122.0435 | 8.2809
2012-09-02 | 2:45 | PDT | 21 | 63.4322 | 436.9141 | 0 | 60.4801 | 122.6622 | 8.3887
2012-09-02 | 3:00 | PDT | 19 | 62.4011 | 434.0675 | 0 | 59.7046 | 121.427 | 8.1741
2012-09-02 | 3:15 | PDT | 20 | 62.9151 | 435.4869 | 0 | 60.0915 | 122.0435 | 8.2809
2012-09-02 | 3:30 | PDT | 19 | 62.4011 | 434.0675 | 0 | 59.7046 | 121.427 | 8.1741
2012-09-02 | 3:45 | PDT | 21 | 63.4322 | 436.9141 | 0 | 60.4801 | 122.6622 | 8.3887
2012-09-02 | 4:00 | PDT | 19 | 62.4011 | 434.0675 | 0 | 59.7046 | 121.427 | 8.1741
2012-09-02 | 4:15 | PDT | 19 | 62.4011 | 434.0675 | 0 | 59.7046 | 121.427 | 8.1741
2012-09-02 | 4:30 | PDT | 18 | 61.8901 | 432.6561 | 0 | 59.3195 | 120.8126 | 8.0682
2012-09-02 | 4:45 | PDT | 19 | 62.4011 | 434.0675 | 0 | 59.7046 | 121.427 | 8.1741
2012-09-02 | 5:00 | PDT | 20 | 62.9151 | 435.4869 | 0 | 60.0915 | 122.0435 | 8.2809
2012-09-02 | 5:15 | PDT | 19 | 62.4011 | 434.0675 | 0 | 59.7046 | 121.427 | 8.1741
2012-09-02 | 5:30 | PDT | 19 | 62.4011 | 434.0675 | 0 | 59.7046 | 121.427 | 8.1741
2012-09-02 | 5:45 | PDT | 21 | 63.4322 | 436.9141 | 0 | 60.4801 | 122.6622 | 8.3887
2012-09-02 | 6:00 | PDT | 18 | 61.8901 | 432.6561 | 0 | 59.3195 | 120.8126 | 8.0682
2012-09-02 | 6:15 | PDT | 19 | 62.4011 | 434.0675 | 0 | 59.7046 | 121.427 | 8.1741
2012-09-02 | 6:30 | PDT | 19 | 62.4011 | 434.0675 | 0 | 59.7046 | 121.427 | 8.1741
2012-09-02 | 6:45 | PDT | 19 | 62.4011 | 434.0675 | 0 | 59.7046 | 121.427 | 8.1741
2012-09-02 | 7:00 | PDT | 19 | 62.4011 | 434.0675 | 0 | 59.7046 | 121.427 | 8.1741
2012-09-02 | 7:15 | PDT | 19 | 62.4011 | 434.0675 | 0 | 59.7046 | 121.427 | 8.1741
2012-09-02 | 7:30 | PDT | 20 | 62.9151 | 435.4869 | 0 | 60.0915 | 122.0435 | 8.2809
2012-09-02 | 7:45 | PDT | 19 | 62.4011 | 434.0675 | 0 | 59.7046 | 121.427 | 8.1741
2012-09-02 | 8:00 | PDT | 19 | 62.4011 | 434.0675 | 0 | 59.7046 | 121.427 | 8.1741
2012-09-02 | 8:15 | PDT | 18 | 61.8901 | 432.6561 | 0 | 59.3195 | 120.8126 | 8.0682
2012-09-02 | 8:30 | PDT | 19 | 62.4011 | 434.0675 | 0 | 59.7046 | 121.427 | 8.1741
2012-09-02 | 8:45 | PDT | 19 | 62.4011 | 434.0675 | 0 | 59.7046 | 121.427 | 8.1741
2012-09-02 | 9:00 | PDT | 18 | 61.8901 | 432.6561 | 0 | 59.3195 | 120.8126 | 8.0682
2012-09-02 | 9:15 | PDT | 19 | 62.4011 | 434.0675 | 0 | 59.7046 | 121.427 | 8.1741
2012-09-02 | 9:30 | PDT | 18 | 61.8901 | 432.6561 | 0 | 59.3195 | 120.8126 | 8.0682
2012-09-02 | 9:45 | PDT | 19 | 62.4011 | 434.0675 | 0 | 59.7046 | 121.427 | 8.1741
2012-09-02 | 10:00 | PDT | 19 | 62.4011 | 434.0675 | 0 | 59.7046 | 121.427 | 8.1741
2012-09-02 | 10:15 | PDT | 18 | 61.8901 | 432.6561 | 0 | 59.3195 | 120.8126 | 8.0682
2012-09-02 | 10:30 | PDT | 18 | 61.8901 | 432.6561 | 0 | 59.3195 | 120.8126 | 8.0682
2012-09-02 | 10:45 | PDT | 18 | 61.8901 | 432.6561 | 0 | 59.3195 | 120.8126 | 8.0682
2012-09-02 | 11:00 | PDT | 17 | 61.3821 | 431.2526 | 0 | 58.936 | 120.2005 | 7.9631
2012-09-02 | 11:15 | PDT | 17 | 61.3821 | 431.2526 | 0 | 58.936 | 120.2005 | 7.9631
2012-09-02 | 11:30 | PDT | 18 | 61.8901 | 432.6561 | 0 | 59.3195 | 120.8126 | 8.0682
2012-09-02 | 11:45 | PDT | 17 | 61.3821 | 431.2526 | 0 | 58.936 | 120.2005 | 7.9631
2012-09-02 | 12:00 | PDT | 18 | 61.8901 | 432.6561 | 0 | 59.3195 | 120.8126 | 8.0682
2012-09-02 | 12:15 | PDT | 16 | 60.8771 | 429.8571 | 0 | 58.5542 | 119.5906 | 7.859
2012-09-02 | 12:30 | PDT | 16 | 60.8771 | 429.8571 | 0 | 58.5542 | 119.5906 | 7.859
2012-09-02 | 12:45 | PDT | 17 | 61.3821 | 431.2526 | 0 | 58.936 | 120.2005 | 7.9631
2012-09-02 | 13:00 | PDT | 17 | 61.3821 | 431.2526 | 0 | 58.936 | 120.2005 | 7.9631
2012-09-02 | 13:15 | PDT | 16 | 60.8771 | 429.8571 | 0 | 58.5542 | 119.5906 | 7.859
2012-09-02 | 13:30 | PDT | 15 | 60.3752 | 428.4695 | 0 | 58.1741 | 118.9829 | 7.7558
2012-09-02 | 13:45 | PDT | 16 | 60.8771 | 429.8571 | 0 | 58.5542 | 119.5906 | 7.859
2012-09-02 | 14:00 | PDT | 16 | 60.8771 | 429.8571 | 0 | 58.5542 | 119.5906 | 7.859
2012-09-02 | 14:15 | PDT | 16 | 60.8771 | 429.8571 | 0 | 58.5542 | 119.5906 | 7.859
2012-09-02 | 14:30 | PDT | 16 | 60.8771 | 429.8571 | 0 | 58.5542 | 119.5906 | 7.859
2012-09-02 | 14:45 | PDT | 15 | 60.3752 | 428.4695 | 0 | 58.1741 | 118.9829 | 7.7558
2012-09-02 | 15:00 | PDT | 15 | 60.3752 | 428.4695 | 0 | 58.1741 | 118.9829 | 7.7558
2012-09-02 | 15:15 | PDT | 15 | 60.3752 | 428.4695 | 0 | 58.1741 | 118.9829 | 7.7558
2012-09-02 | 15:30 | PDT | 15 | 60.3752 | 428.4695 | 0 | 58.1741 | 118.9829 | 7.7558
2012-09-02 | 15:45 | PDT | 16 | 60.8771 | 429.8571 | 0 | 58.5542 | 119.5906 | 7.859
2012-09-02 | 16:00 | PDT | 15 | 60.3752 | 428.4695 | 0 | 58.1741 | 118.9829 | 7.7558
2012-09-02 | 16:15 | PDT | 16 | 60.8771 | 429.8571 | 0 | 58.5542 | 119.5906 | 7.859
2012-09-02 | 16:30 | PDT | 14 | 59.8762 | 427.0899 | 0 | 57.7957 | 118.3773 | 7.6535
2012-09-02 | 16:45 | PDT | 14 | 59.8762 | 427.0899 | 0 | 57.7957 | 118.3773 | 7.6535
2012-09-02 | 17:00 | PDT | 15 | 60.3752 | 428.4695 | 0 | 58.1741 | 118.9829 | 7.7558
2012-09-02 | 17:15 | PDT | 14 | 59.8762 | 427.0899 | 0 | 57.7957 | 118.3773 | 7.6535
2012-09-02 | 17:30 | PDT | 14 | 59.8762 | 427.0899 | 0 | 57.7957 | 118.3773 | 7.6535
2012-09-02 | 17:45 | PDT | 15 | 60.3752 | 428.4695 | 0 | 58.1741 | 118.9829 | 7.7558
2012-09-02 | 18:00 | PDT | 16 | 60.8771 | 429.8571 | 0 | 58.5542 | 119.5906 | 7.859
2012-09-02 | 18:15 | PDT | 15 | 60.3752 | 428.4695 | 0 | 58.1741 | 118.9829 | 7.7558
2012-09-02 | 18:30 | PDT | 16 | 60.8771 | 429.8571 | 0 | 58.5542 | 119.5906 | 7.859
2012-09-02 | 18:45 | PDT | 16 | 60.8771 | 429.8571 | 0 | 58.5542 | 119.5906 | 7.859
2012-09-02 | 19:00 | PDT | 17 | 61.3821 | 431.2526 | 0 | 58.936 | 120.2005 | 7.9631
2012-09-02 | 19:15 | PDT | 17 | 61.3821 | 431.2526 | 0 | 58.936 | 120.2005 | 7.9631
2012-09-02 | 19:30 | PDT | 16 | 60.8771 | 429.8571 | 0 | 58.5542 | 119.5906 | 7.859
2012-09-02 | 19:45 | PDT | 17 | 61.3821 | 431.2526 | 0 | 58.936 | 120.2005 | 7.9631
2012-09-02 | 20:00 | PDT | 16 | 60.8771 | 429.8571 | 0 | 58.5542 | 119.5906 | 7.859
2012-09-02 | 20:15 | PDT | 17 | 61.3821 | 431.2526 | 0 | 58.936 | 120.2005 | 7.9631
2012-09-02 | 20:30 | PDT | 17 | 61.3821 | 431.2526 | 0 | 58.936 | 120.2005 | 7.9631
2012-09-02 | 20:45 | PDT | 17 | 61.3821 | 431.2526 | 0 | 58.936 | 120.2005 | 7.9631
2012-09-02 | 21:00 | PDT | 17 | 61.3821 | 431.2526 | 0 | 58.936 | 120.2005 | 7.9631
2012-09-02 | 21:15 | PDT | 17 | 61.3821 | 431.2526 | 0 | 58.936 | 120.2005 | 7.9631
2012-09-02 | 21:30 | PDT | 18 | 61.8901 | 432.6561 | 0 | 59.3195 | 120.8126 | 8.0682
2012-09-02 | 21:45 | PDT | 18 | 61.8901 | 432.6561 | 0 | 59.3195 | 120.8126 | 8.0682
2012-09-02 | 22:00 | PDT | 19 | 62.4011 | 434.0675 | 0 | 59.7046 | 121.427 | 8.1741
2012-09-02 | 22:15 | PDT | 19 | 62.4011 | 434.0675 | 0 | 59.7046 | 121.427 | 8.1741
2012-09-02 | 22:30 | PDT | 18 | 61.8901 | 432.6561 | 0 | 59.3195 | 120.8126 | 8.0682
2012-09-02 | 22:45 | PDT | 18 | 61.8901 | 432.6561 | 0 | 59.3195 | 120.8126 | 8.0682
2012-09-02 | 23:00 | PDT | 18 | 61.8901 | 432.6561 | 0 | 59.3195 | 120.8126 | 8.0682
2012-09-02 | 23:15 | PDT | 19 | 62.4011 | 434.0675 | 0 | 59.7046 | 121.427 | 8.1741
2012-09-02 | 23:30 | PDT | 21 | 63.4322 | 436.9141 | 0 | 60.4801 | 122.6622 | 8.3887
2012-09-02 | 23:45 | PDT | 20 | 62.9151 | 435.4869 | 0 | 60.0915 | 122.0435 | 8.2809
2012-09-03 | 0:00 | PDT | 19 | 62.4011 | 434.0675 | 0 | 59.7046 | 121.427 | 8.1741
2012-09-03 | 0:15 | PDT | 20 | 62.9151 | 435.4869 | 0 | 60.0915 | 122.0435 | 8.2809
2012-09-03 | 0:30 | PDT | 20 | 62.9151 | 435.4869 | 0 | 60.0915 | 122.0435 | 8.2809
2012-09-03 | 0:45 | PDT | 21 | 63.4322 | 436.9141 | 0 | 60.4801 | 122.6622 | 8.3887
2012-09-03 | 1:00 | PDT | 22 | 63.9523 | 438.3493 | 0 | 60.8704 | 123.2832 | 8.4973
2012-09-03 | 1:15 | PDT | 21 | 63.4322 | 436.9141 | 0 | 60.4801 | 122.6622 | 8.3887
2012-09-03 | 1:30 | PDT | 21 | 63.4322 | 436.9141 | 0 | 60.4801 | 122.6622 | 8.3887
2012-09-03 | 1:45 | PDT | 21 | 63.4322 | 436.9141 | 0 | 60.4801 | 122.6622 | 8.3887
2012-09-03 | 2:00 | PDT | 20 | 62.9151 | 435.4869 | 0 | 60.0915 | 122.0435 | 8.2809
2012-09-03 | 2:15 | PDT | 22 | 63.9523 | 438.3493 | 0 | 60.8704 | 123.2832 | 8.4973
2012-09-03 | 2:30 | PDT | 21 | 63.4322 | 436.9141 | 0 | 60.4801 | 122.6622 | 8.3887
2012-09-03 | 2:45 | PDT | 20 | 62.9151 | 435.4869 | 0 | 60.0915 | 122.0435 | 8.2809
2012-09-03 | 3:00 | PDT | 22 | 63.9523 | 438.3493 | 0 | 60.8704 | 123.2832 | 8.4973
2012-09-03 | 3:15 | PDT | 21 | 63.4322 | 436.9141 | 0 | 60.4801 | 122.6622 | 8.3887
2012-09-03 | 3:30 | PDT | 22 | 63.9523 | 438.3493 | 0 | 60.8704 | 123.2832 | 8.4973
2012-09-03 | 3:45 | PDT | 23 | 64.4755 | 439.7924 | 0 | 61.2624 | 123.9063 | 8.6069
2012-09-03 | 4:00 | PDT | 21 | 63.4322 | 436.9141 | 0 | 60.4801 | 122.6622 | 8.3887
2012-09-03 | 4:15 | PDT | 23 | 64.4755 | 439.7924 | 0 | 61.2624 | 123.9063 | 8.6069
2012-09-03 | 4:30 | PDT | 22 | 63.9523 | 438.3493 | 0 | 60.8704 | 123.2832 | 8.4973
2012-09-03 | 4:45 | PDT | 23 | 64.4755 | 439.7924 | 0 | 61.2624 | 123.9063 | 8.6069
2012-09-03 | 5:00 | PDT | 22 | 63.9523 | 438.3493 | 0 | 60.8704 | 123.2832 | 8.4973
2012-09-03 | 5:15 | PDT | 22 | 63.9523 | 438.3493 | 0 | 60.8704 | 123.2832 | 8.4973
2012-09-03 | 5:30 | PDT | 22 | 63.9523 | 438.3493 | 0 | 60.8704 | 123.2832 | 8.4973
2012-09-03 | 5:45 | PDT | 22 | 63.9523 | 438.3493 | 0 | 60.8704 | 123.2832 | 8.4973
2012-09-03 | 6:00 | PDT | 22 | 63.9523 | 438.3493 | 0 | 60.8704 | 123.2832 | 8.4973
2012-09-03 | 6:15 | PDT | 22 | 63.9523 | 438.3493 | 0 | 60.8704 | 123.2832 | 8.4973
2012-09-03 | 6:30 | PDT | 23 | 64.4755 | 439.7924 | 0 | 61.2624 | 123.9063 | 8.6069
2012-09-03 | 6:45 | PDT | 23 | 64.4755 | 439.7924 | 0 | 61.2624 | 123.9063 | 8.6069
2012-09-03 | 7:00 | PDT | 23 | 64.4755 | 439.7924 | 0 | 61.2624 | 123.9063 | 8.6069
2012-09-03 | 7:15 | PDT | 24 | 65.0018 | 441.2433 | 0 | 61.6562 | 124.5317 | 8.7175
2012-09-03 | 7:30 | PDT | 22 | 63.9523 | 438.3493 | 0 | 60.8704 | 123.2832 | 8.4973
2012-09-03 | 7:45 | PDT | 22 | 63.9523 | 438.3493 | 0 | 60.8704 | 123.2832 | 8.4973
2012-09-03 | 8:00 | PDT | 22 | 63.9523 | 438.3493 | 0 | 60.8704 | 123.2832 | 8.4973
2012-09-03 | 8:15 | PDT | 22 | 63.9523 | 438.3493 | 0 | 60.8704 | 123.2832 | 8.4973
2012-09-03 | 8:30 | PDT | 21 | 63.4322 | 436.9141 | 0 | 60.4801 | 122.6622 | 8.3887
2012-09-03 | 8:45 | PDT | 23 | 64.4755 | 439.7924 | 0 | 61.2624 | 123.9063 | 8.6069
2012-09-03 | 9:00 | PDT | 22 | 63.9523 | 438.3493 | 0 | 60.8704 | 123.2832 | 8.4973
2012-09-03 | 9:15 | PDT | 21 | 63.4322 | 436.9141 | 0 | 60.4801 | 122.6622 | 8.3887
2012-09-03 | 9:30 | PDT | 20 | 62.9151 | 435.4869 | 0 | 60.0915 | 122.0435 | 8.2809
2012-09-03 | 9:45 | PDT | 21 | 63.4322 | 436.9141 | 0 | 60.4801 | 122.6622 | 8.3887
2012-09-03 | 10:00 | PDT | 20 | 62.9151 | 435.4869 | 0 | 60.0915 | 122.0435 | 8.2809
2012-09-03 | 10:15 | PDT | 19 | 62.4011 | 434.0675 | 0 | 59.7046 | 121.427 | 8.1741
2012-09-03 | 10:30 | PDT | 19 | 62.4011 | 434.0675 | 0 | 59.7046 | 121.427 | 8.1741
2012-09-03 | 10:45 | PDT | 19 | 62.4011 | 434.0675 | 0 | 59.7046 | 121.427 | 8.1741
2012-09-03 | 11:00 | PDT | 19 | 62.4011 | 434.0675 | 0 | 59.7046 | 121.427 | 8.1741
2012-09-03 | 11:15 | PDT | 19 | 62.4011 | 434.0675 | 0 | 59.7046 | 121.427 | 8.1741
2012-09-03 | 11:30 | PDT | 19 | 62.4011 | 434.0675 | 0 | 59.7046 | 121.427 | 8.1741
2012-09-03 | 11:45 | PDT | 19 | 62.4011 | 434.0675 | 0 | 59.7046 | 121.427 | 8.1741
2012-09-03 | 12:00 | PDT | 18 | 61.8901 | 432.6561 | 0 | 59.3195 | 120.8126 | 8.0682
2012-09-03 | 12:15 | PDT | 18 | 61.8901 | 432.6561 | 0 | 59.3195 | 120.8126 | 8.0682
2012-09-03 | 12:30 | PDT | 18 | 61.8901 | 432.6561 | 0 | 59.3195 | 120.8126 | 8.0682
2012-09-03 | 12:45 | PDT | 18 | 61.8901 | 432.6561 | 0 | 59.3195 | 120.8126 | 8.0682
2012-09-03 | 13:00 | PDT | 18 | 61.8901 | 432.6561 | 0 | 59.3195 | 120.8126 | 8.0682
2012-09-03 | 13:15 | PDT | 17 | 61.3821 | 431.2526 | 0 | 58.936 | 120.2005 | 7.9631
2012-09-03 | 13:30 | PDT | 16 | 60.8771 | 429.8571 | 0 | 58.5542 | 119.5906 | 7.859
2012-09-03 | 13:45 | PDT | 17 | 61.3821 | 431.2526 | 0 | 58.936 | 120.2005 | 7.9631
2012-09-03 | 14:00 | PDT | 16 | 60.8771 | 429.8571 | 0 | 58.5542 | 119.5906 | 7.859
2012-09-03 | 14:15 | PDT | 16 | 60.8771 | 429.8571 | 0 | 58.5542 | 119.5906 | 7.859
2012-09-03 | 14:30 | PDT | 16 | 60.8771 | 429.8571 | 0 | 58.5542 | 119.5906 | 7.859
2012-09-03 | 14:45 | PDT | 15 | 60.3752 | 428.4695 | 0 | 58.1741 | 118.9829 | 7.7558
2012-09-03 | 15:00 | PDT | 16 | 60.8771 | 429.8571 | 0 | 58.5542 | 119.5906 | 7.859
2012-09-03 | 15:15 | PDT | 16 | 60.8771 | 429.8571 | 0 | 58.5542 | 119.5906 | 7.859
2012-09-03 | 15:30 | PDT | 17 | 61.3821 | 431.2526 | 0 | 58.936 | 120.2005 | 7.9631
2012-09-03 | 15:45 | PDT | 16 | 60.8771 | 429.8571 | 0 | 58.5542 | 119.5906 | 7.859
2012-09-03 | 16:00 | PDT | 15 | 60.3752 | 428.4695 | 0 | 58.1741 | 118.9829 | 7.7558
2012-09-03 | 16:15 | PDT | 16 | 60.8771 | 429.8571 | 0 | 58.5542 | 119.5906 | 7.859
2012-09-03 | 16:30 | PDT | 15 | 60.3752 | 428.4695 | 0 | 58.1741 | 118.9829 | 7.7558
2012-09-03 | 16:45 | PDT | 16 | 60.8771 | 429.8571 | 0 | 58.5542 | 119.5906 | 7.859
2012-09-03 | 17:00 | PDT | 15 | 60.3752 | 428.4695 | 0 | 58.1741 | 118.9829 | 7.7558
2012-09-03 | 17:15 | PDT | 15 | 60.3752 | 428.4695 | 0 | 58.1741 | 118.9829 | 7.7558
2012-09-03 | 17:30 | PDT | 15 | 60.3752 | 428.4695 | 0 | 58.1741 | 118.9829 | 7.7558
2012-09-03 | 17:45 | PDT | 16 | 60.8771 | 429.8571 | 0 | 58.5542 | 119.5906 | 7.859
2012-09-03 | 18:00 | PDT | 16 | 60.8771 | 429.8571 | 0 | 58.5542 | 119.5906 | 7.859
2012-09-03 | 18:15 | PDT | 15 | 60.3752 | 428.4695 | 0 | 58.1741 | 118.9829 | 7.7558
2012-09-03 | 18:30 | PDT | 16 | 60.8771 | 429.8571 | 0 | 58.5542 | 119.5906 | 7.859
2012-09-03 | 18:45 | PDT | 15 | 60.3752 | 428.4695 | 0 | 58.1741 | 118.9829 | 7.7558
2012-09-03 | 19:00 | PDT | 16 | 60.8771 | 429.8571 | 0 | 58.5542 | 119.5906 | 7.859
2012-09-03 | 19:15 | PDT | 16 | 60.8771 | 429.8571 | 0 | 58.5542 | 119.5906 | 7.859
2012-09-03 | 19:30 | PDT | 15 | 60.3752 | 428.4695 | 0 | 58.1741 | 118.9829 | 7.7558
2012-09-03 | 19:45 | PDT | 16 | 60.8771 | 429.8571 | 0 | 58.5542 | 119.5906 | 7.859
2012-09-03 | 20:00 | PDT | 16 | 60.8771 | 429.8571 | 0 | 58.5542 | 119.5906 | 7.859
2012-09-03 | 20:15 | PDT | 16 | 60.8771 | 429.8571 | 0 | 58.5542 | 119.5906 | 7.859
2012-09-03 | 20:30 | PDT | 16 | 60.8771 | 429.8571 | 0 | 58.5542 | 119.5906 | 7.859
2012-09-03 | 20:45 | PDT | 16 | 60.8771 | 429.8571 | 0 | 58.5542 | 119.5906 | 7.859
2012-09-03 | 21:00 | PDT | 16 | 60.8771 | 429.8571 | 0 | 58.5542 | 119.5906 | 7.859
2012-09-03 | 21:15 | PDT | 17 | 61.3821 | 431.2526 | 0 | 58.936 | 120.2005 | 7.9631
2012-09-03 | 21:30 | PDT | 16 | 60.8771 | 429.8571 | 0 | 58.5542 | 119.5906 | 7.859
2012-09-03 | 21:45 | PDT | 17 | 61.3821 | 431.2526 | 0 | 58.936 | 120.2005 | 7.9631
2012-09-03 | 22:00 | PDT | 18 | 61.8901 | 432.6561 | 0 | 59.3195 | 120.8126 | 8.0682
2012-09-03 | 22:15 | PDT | 17 | 61.3821 | 431.2526 | 0 | 58.936 | 120.2005 | 7.9631
2012-09-03 | 22:30 | PDT | 18 | 61.8901 | 432.6561 | 0 | 59.3195 | 120.8126 | 8.0682
2012-09-03 | 22:45 | PDT | 20 | 62.9151 | 435.4869 | 0 | 60.0915 | 122.0435 | 8.2809
2012-09-03 | 23:00 | PDT | 18 | 61.8901 | 432.6561 | 0 | 59.3195 | 120.8126 | 8.0682
2012-09-03 | 23:15 | PDT | 17 | 61.3821 | 431.2526 | 0 | 58.936 | 120.2005 | 7.9631
2012-09-03 | 23:30 | PDT | 18 | 61.8901 | 432.6561 | 0 | 59.3195 | 120.8126 | 8.0682
2012-09-03 | 23:45 | PDT | 18 | 61.8901 | 432.6561 | 0 | 59.3195 | 120.8126 | 8.0682
2012-09-04 | 0:00 | PDT | 18 | 61.8901 | 432.6561 | 0 | 59.3195 | 120.8126 | 8.0682
2012-09-04 | 0:15 | PDT | 18 | 61.8901 | 432.6561 | 0 | 59.3195 | 120.8126 | 8.0682
2012-09-04 | 0:30 | PDT | 18 | 61.8901 | 432.6561 | 0 | 59.3195 | 120.8126 | 8.0682
2012-09-04 | 0:45 | PDT | 18 | 61.8901 | 432.6561 | 0 | 59.3195 | 120.8126 | 8.0682
2012-09-04 | 1:00 | PDT | 18 | 61.8901 | 432.6561 | 0 | 59.3195 | 120.8126 | 8.0682
2012-09-04 | 1:15 | PDT | 18 | 61.8901 | 432.6561 | 0 | 59.3195 | 120.8126 | 8.0682
2012-09-04 | 1:30 | PDT | 18 | 61.8901 | 432.6561 | 0 | 59.3195 | 120.8126 | 8.0682
2012-09-04 | 1:45 | PDT | 19 | 62.4011 | 434.0675 | 0 | 59.7046 | 121.427 | 8.1741
2012-09-04 | 2:00 | PDT | 18 | 61.8901 | 432.6561 | 0 | 59.3195 | 120.8126 | 8.0682
2012-09-04 | 2:15 | PDT | 19 | 62.4011 | 434.0675 | 0 | 59.7046 | 121.427 | 8.1741
2012-09-04 | 2:30 | PDT | 20 | 62.9151 | 435.4869 | 0 | 60.0915 | 122.0435 | 8.2809
2012-09-04 | 2:45 | PDT | 20 | 62.9151 | 435.4869 | 0 | 60.0915 | 122.0435 | 8.2809
2012-09-04 | 3:00 | PDT | 20 | 62.9151 | 435.4869 | 0 | 60.0915 | 122.0435 | 8.2809
2012-09-04 | 3:15 | PDT | 18 | 61.8901 | 432.6561 | 0 | 59.3195 | 120.8126 | 8.0682
2012-09-04 | 3:30 | PDT | 19 | 62.4011 | 434.0675 | 0 | 59.7046 | 121.427 | 8.1741
2012-09-04 | 3:45 | PDT | 19 | 62.4011 | 434.0675 | 0 | 59.7046 | 121.427 | 8.1741
2012-09-04 | 4:00 | PDT | 19 | 62.4011 | 434.0675 | 0 | 59.7046 | 121.427 | 8.1741
2012-09-04 | 4:15 | PDT | 18 | 61.8901 | 432.6561 | 0 | 59.3195 | 120.8126 | 8.0682
2012-09-04 | 4:30 | PDT | 19 | 62.4011 | 434.0675 | 0 | 59.7046 | 121.427 | 8.1741
2012-09-04 | 4:45 | PDT | 19 | 62.4011 | 434.0675 | 0 | 59.7046 | 121.427 | 8.1741
2012-09-04 | 5:00 | PDT | 18 | 61.8901 | 432.6561 | 0 | 59.3195 | 120.8126 | 8.0682
2012-09-04 | 5:15 | PDT | 19 | 62.4011 | 434.0675 | 0 | 59.7046 | 121.427 | 8.1741
2012-09-04 | 5:30 | PDT | 18 | 61.8901 | 432.6561 | 0 | 59.3195 | 120.8126 | 8.0682
2012-09-04 | 5:45 | PDT | 19 | 62.4011 | 434.0675 | 0 | 59.7046 | 121.427 | 8.1741
2012-09-04 | 6:00 | PDT | 18 | 61.8901 | 432.6561 | 0 | 59.3195 | 120.8126 | 8.0682
2012-09-04 | 6:15 | PDT | 19 | 62.4011 | 434.0675 | 0 | 59.7046 | 121.427 | 8.1741
2012-09-04 | 6:30 | PDT | 19 | 62.4011 | 434.0675 | 0 | 59.7046 | 121.427 | 8.1741
2012-09-04 | 6:45 | PDT | 18 | 61.8901 | 432.6561 | 0 | 59.3195 | 120.8126 | 8.0682
2012-09-04 | 7:00 | PDT | 19 | 62.4011 | 434.0675 | 0 | 59.7046 | 121.427 | 8.1741
2012-09-04 | 7:15 | PDT | 18 | 61.8901 | 432.6561 | 0 | 59.3195 | 120.8126 | 8.0682
2012-09-04 | 7:30 | PDT | 18 | 61.8901 | 432.6561 | 0 | 59.3195 | 120.8126 | 8.0682
2012-09-04 | 7:45 | PDT | 19 | 62.4011 | 434.0675 | 0 | 59.7046 | 121.427 | 8.1741
2012-09-04 | 8:00 | PDT | 19 | 62.4011 | 434.0675 | 0 | 59.7046 | 121.427 | 8.1741
2012-09-04 | 8:15 | PDT | 19 | 62.4011 | 434.0675 | 0 | 59.7046 | 121.427 | 8.1741
2012-09-04 | 8:30 | PDT | 18 | 61.8901 | 432.6561 | 0 | 59.3195 | 120.8126 | 8.0682
2012-09-04 | 8:45 | PDT | 18 | 61.8901 | 432.6561 | 0 | 59.3195 | 120.8126 | 8.0682
2012-09-04 | 9:00 | PDT | 18 | 61.8901 | 432.6561 | 0 | 59.3195 | 120.8126 | 8.0682
2012-09-04 | 9:15 | PDT | 18 | 61.8901 | 432.6561 | 0 | 59.3195 | 120.8126 | 8.0682
2012-09-04 | 9:30 | PDT | 16 | 60.8771 | 429.8571 | 0 | 58.5542 | 119.5906 | 7.859
2012-09-04 | 9:45 | PDT | 17 | 61.3821 | 431.2526 | 0 | 58.936 | 120.2005 | 7.9631
2012-09-04 | 10:00 | PDT | 17 | 61.3821 | 431.2526 | 0 | 58.936 | 120.2005 | 7.9631
2012-09-04 | 10:15 | PDT | 17 | 61.3821 | 431.2526 | 0 | 58.936 | 120.2005 | 7.9631
2012-09-04 | 10:30 | PDT | 17 | 61.3821 | 431.2526 | 0 | 58.936 | 120.2005 | 7.9631
2012-09-04 | 10:45 | PDT | 17 | 61.3821 | 431.2526 | 0 | 58.936 | 120.2005 | 7.9631
2012-09-04 | 11:00 | PDT | 16 | 60.8771 | 429.8571 | 0 | 58.5542 | 119.5906 | 7.859
2012-09-04 | 11:15 | PDT | 16 | 60.8771 | 429.8571 | 0 | 58.5542 | 119.5906 | 7.859
2012-09-04 | 11:30 | PDT | 16 | 60.8771 | 429.8571 | 0 | 58.5542 | 119.5906 | 7.859
2012-09-04 | 11:45 | PDT | 17 | 61.3821 | 431.2526 | 0 | 58.936 | 120.2005 | 7.9631
2012-09-04 | 12:00 | PDT | 16 | 60.8771 | 429.8571 | 0 | 58.5542 | 119.5906 | 7.859
2012-09-04 | 12:15 | PDT | 16 | 60.8771 | 429.8571 | 0 | 58.5542 | 119.5906 | 7.859
2012-09-04 | 12:30 | PDT | 15 | 60.3752 | 428.4695 | 0 | 58.1741 | 118.9829 | 7.7558
2012-09-04 | 12:45 | PDT | 16 | 60.8771 | 429.8571 | 0 | 58.5542 | 119.5906 | 7.859
2012-09-04 | 13:00 | PDT | 15 | 60.3752 | 428.4695 | 0 | 58.1741 | 118.9829 | 7.7558
2012-09-04 | 13:15 | PDT | 15 | 60.3752 | 428.4695 | 0 | 58.1741 | 118.9829 | 7.7558
2012-09-04 | 13:30 | PDT | 16 | 60.8771 | 429.8571 | 0 | 58.5542 | 119.5906 | 7.859
2012-09-04 | 13:45 | PDT | 15 | 60.3752 | 428.4695 | 0 | 58.1741 | 118.9829 | 7.7558
2012-09-04 | 14:00 | PDT | 15 | 60.3752 | 428.4695 | 0 | 58.1741 | 118.9829 | 7.7558
2012-09-04 | 14:15 | PDT | 14 | 59.8762 | 427.0899 | 0 | 57.7957 | 118.3773 | 7.6535
2012-09-04 | 14:30 | PDT | 14 | 59.8762 | 427.0899 | 0 | 57.7957 | 118.3773 | 7.6535
2012-09-04 | 14:45 | PDT | 14 | 59.8762 | 427.0899 | 0 | 57.7957 | 118.3773 | 7.6535
2012-09-04 | 15:00 | PDT | 15 | 60.3752 | 428.4695 | 0 | 58.1741 | 118.9829 | 7.7558
2012-09-04 | 15:15 | PDT | 14 | 59.8762 | 427.0899 | 0 | 57.7957 | 118.3773 | 7.6535
2012-09-04 | 15:30 | PDT | 14 | 59.8762 | 427.0899 | 0 | 57.7957 | 118.3773 | 7.6535
2012-09-04 | 15:45 | PDT | 14 | 59.8762 | 427.0899 | 0 | 57.7957 | 118.3773 | 7.6535
2012-09-04 | 16:00 | PDT | 14 | 59.8762 | 427.0899 | 0 | 57.7957 | 118.3773 | 7.6535
2012-09-04 | 16:15 | PDT | 15 | 60.3752 | 428.4695 | 0 | 58.1741 | 118.9829 | 7.7558
2012-09-04 | 16:30 | PDT | 13 | 59.3802 | 425.7183 | 0 | 57.419 | 117.774 | 7.5521
2012-09-04 | 16:45 | PDT | 14 | 59.8762 | 427.0899 | 0 | 57.7957 | 118.3773 | 7.6535
2012-09-04 | 17:00 | PDT | 13 | 59.3802 | 425.7183 | 0 | 57.419 | 117.774 | 7.5521
2012-09-04 | 17:15 | PDT | 14 | 59.8762 | 427.0899 | 0 | 57.7957 | 118.3773 | 7.6535
2012-09-04 | 17:30 | PDT | 13 | 59.3802 | 425.7183 | 0 | 57.419 | 117.774 | 7.5521
2012-09-04 | 17:45 | PDT | 14 | 59.8762 | 427.0899 | 0 | 57.7957 | 118.3773 | 7.6535
2012-09-04 | 18:00 | PDT | 14 | 59.8762 | 427.0899 | 0 | 57.7957 | 118.3773 | 7.6535
2012-09-04 | 18:15 | PDT | 14 | 59.8762 | 427.0899 | 0 | 57.7957 | 118.3773 | 7.6535
2012-09-04 | 18:30 | PDT | 15 | 60.3752 | 428.4695 | 0 | 58.1741 | 118.9829 | 7.7558
2012-09-04 | 18:45 | PDT | 14 | 59.8762 | 427.0899 | 0 | 57.7957 | 118.3773 | 7.6535
2012-09-04 | 19:00 | PDT | 14 | 59.8762 | 427.0899 | 0 | 57.7957 | 118.3773 | 7.6535
2012-09-04 | 19:15 | PDT | 14 | 59.8762 | 427.0899 | 0 | 57.7957 | 118.3773 | 7.6535
2012-09-04 | 19:30 | PDT | 14 | 59.8762 | 427.0899 | 0 | 57.7957 | 118.3773 | 7.6535
2012-09-04 | 19:45 | PDT | 14 | 59.8762 | 427.0899 | 0 | 57.7957 | 118.3773 | 7.6535
2012-09-04 | 20:00 | PDT | 15 | 60.3752 | 428.4695 | 0 | 58.1741 | 118.9829 | 7.7558
2012-09-04 | 20:15 | PDT | 14 | 59.8762 | 427.0899 | 0 | 57.7957 | 118.3773 | 7.6535
2012-09-04 | 20:30 | PDT | 14 | 59.8762 | 427.0899 | 0 | 57.7957 | 118.3773 | 7.6535
2012-09-04 | 20:45 | PDT | 15 | 60.3752 | 428.4695 | 0 | 58.1741 | 118.9829 | 7.7558
2012-09-04 | 21:00 | PDT | 15 | 60.3752 | 428.4695 | 0 | 58.1741 | 118.9829 | 7.7558
2012-09-04 | 21:15 | PDT | 15 | 60.3752 | 428.4695 | 0 | 58.1741 | 118.9829 | 7.7558
2012-09-04 | 21:30 | PDT | 15 | 60.3752 | 428.4695 | 0 | 58.1741 | 118.9829 | 7.7558
2012-09-04 | 21:45 | PDT | 15 | 60.3752 | 428.4695 | 0 | 58.1741 | 118.9829 | 7.7558
2012-09-04 | 22:00 | PDT | 16 | 60.8771 | 429.8571 | 0 | 58.5542 | 119.5906 | 7.859
2012-09-04 | 22:15 | PDT | 16 | 60.8771 | 429.8571 | 0 | 58.5542 | 119.5906 | 7.859
2012-09-04 | 22:30 | PDT | 16 | 60.8771 | 429.8571 | 0 | 58.5542 | 119.5906 | 7.859
2012-09-04 | 22:45 | PDT | 15 | 60.3752 | 428.4695 | 0 | 58.1741 | 118.9829 | 7.7558
2012-09-04 | 23:00 | PDT | 15 | 60.3752 | 428.4695 | 0 | 58.1741 | 118.9829 | 7.7558
2012-09-04 | 23:15 | PDT | 16 | 60.8771 | 429.8571 | 0 | 58.5542 | 119.5906 | 7.859
2012-09-04 | 23:30 | PDT | 16 | 60.8771 | 429.8571 | 0 | 58.5542 | 119.5906 | 7.859
2012-09-04 | 23:45 | PDT | 16 | 60.8771 | 429.8571 | 0 | 58.5542 | 119.5906 | 7.859
2012-09-05 | 0:00 | PDT | 17 | 61.3821 | 431.2526 | 0 | 58.936 | 120.2005 | 7.9631
2012-09-05 | 0:15 | PDT | 17 | 61.3821 | 431.2526 | 0 | 58.936 | 120.2005 | 7.9631
2012-09-05 | 0:30 | PDT | 17 | 61.3821 | 431.2526 | 0 | 58.936 | 120.2005 | 7.9631
2012-09-05 | 0:45 | PDT | 18 | 61.8901 | 432.6561 | 0 | 59.3195 | 120.8126 | 8.0682
2012-09-05 | 1:00 | PDT | 18 | 61.8901 | 432.6561 | 0 | 59.3195 | 120.8126 | 8.0682
2012-09-05 | 1:15 | PDT | 18 | 61.8901 | 432.6561 | 0 | 59.3195 | 120.8126 | 8.0682
2012-09-05 | 1:30 | PDT | 17 | 61.3821 | 431.2526 | 0 | 58.936 | 120.2005 | 7.9631
2012-09-05 | 1:45 | PDT | 17 | 61.3821 | 431.2526 | 0 | 58.936 | 120.2005 | 7.9631
2012-09-05 | 2:00 | PDT | 18 | 61.8901 | 432.6561 | 0 | 59.3195 | 120.8126 | 8.0682
2012-09-05 | 2:15 | PDT | 18 | 61.8901 | 432.6561 | 0 | 59.3195 | 120.8126 | 8.0682
2012-09-05 | 2:30 | PDT | 17 | 61.3821 | 431.2526 | 0 | 58.936 | 120.2005 | 7.9631
2012-09-05 | 2:45 | PDT | 16 | 60.8771 | 429.8571 | 0 | 58.5542 | 119.5906 | 7.859
2012-09-05 | 3:00 | PDT | 16 | 60.8771 | 429.8571 | 0 | 58.5542 | 119.5906 | 7.859
2012-09-05 | 3:15 | PDT | 16 | 60.8771 | 429.8571 | 0 | 58.5542 | 119.5906 | 7.859
2012-09-05 | 3:30 | PDT | 16 | 60.8771 | 429.8571 | 0 | 58.5542 | 119.5906 | 7.859
2012-09-05 | 3:45 | PDT | 16 | 60.8771 | 429.8571 | 0 | 58.5542 | 119.5906 | 7.859
2012-09-05 | 4:00 | PDT | 16 | 60.8771 | 429.8571 | 0 | 58.5542 | 119.5906 | 7.859
2012-09-05 | 4:15 | PDT | 16 | 60.8771 | 429.8571 | 0 | 58.5542 | 119.5906 | 7.859
2012-09-05 | 4:30 | PDT | 16 | 60.8771 | 429.8571 | 0 | 58.5542 | 119.5906 | 7.859
2012-09-05 | 4:45 | PDT | 16 | 60.8771 | 429.8571 | 0 | 58.5542 | 119.5906 | 7.859
2012-09-05 | 5:00 | PDT | 16 | 60.8771 | 429.8571 | 0 | 58.5542 | 119.5906 | 7.859
2012-09-05 | 5:15 | PDT | 16 | 60.8771 | 429.8571 | 0 | 58.5542 | 119.5906 | 7.859
2012-09-05 | 5:30 | PDT | 15 | 60.3752 | 428.4695 | 0 | 58.1741 | 118.9829 | 7.7558
2012-09-05 | 5:45 | PDT | 16 | 60.8771 | 429.8571 | 0 | 58.5542 | 119.5906 | 7.859
2012-09-05 | 6:00 | PDT | 16 | 60.8771 | 429.8571 | 0 | 58.5542 | 119.5906 | 7.859
2012-09-05 | 6:15 | PDT | 16 | 60.8771 | 429.8571 | 0 | 58.5542 | 119.5906 | 7.859
2012-09-05 | 6:30 | PDT | 15 | 60.3752 | 428.4695 | 0 | 58.1741 | 118.9829 | 7.7558
2012-09-05 | 6:45 | PDT | 15 | 60.3752 | 428.4695 | 0 | 58.1741 | 118.9829 | 7.7558
2012-09-05 | 7:00 | PDT | 16 | 60.8771 | 429.8571 | 0 | 58.5542 | 119.5906 | 7.859
2012-09-05 | 7:15 | PDT | 15 | 60.3752 | 428.4695 | 0 | 58.1741 | 118.9829 | 7.7558
2012-09-05 | 7:30 | PDT | 15 | 60.3752 | 428.4695 | 0 | 58.1741 | 118.9829 | 7.7558
2012-09-05 | 7:45 | PDT | 15 | 60.3752 | 428.4695 | 0 | 58.1741 | 118.9829 | 7.7558
2012-09-05 | 8:00 | PDT | 15 | 60.3752 | 428.4695 | 0 | 58.1741 | 118.9829 | 7.7558
2012-09-05 | 8:15 | PDT | 15 | 60.3752 | 428.4695 | 0 | 58.1741 | 118.9829 | 7.7558
2012-09-05 | 8:30 | PDT | 14 | 59.8762 | 427.0899 | 0 | 57.7957 | 118.3773 | 7.6535
2012-09-05 | 8:45 | PDT | 15 | 60.3752 | 428.4695 | 0 | 58.1741 | 118.9829 | 7.7558
2012-09-05 | 9:00 | PDT | 14 | 59.8762 | 427.0899 | 0 | 57.7957 | 118.3773 | 7.6535
2012-09-05 | 9:15 | PDT | 14 | 59.8762 | 427.0899 | 0 | 57.7957 | 118.3773 | 7.6535
2012-09-05 | 9:30 | PDT | 14 | 59.8762 | 427.0899 | 0 | 57.7957 | 118.3773 | 7.6535
2012-09-05 | 9:45 | PDT | 14 | 59.8762 | 427.0899 | 0 | 57.7957 | 118.3773 | 7.6535
2012-09-05 | 10:00 | PDT | 12 | 58.8871 | 424.3547 | 0 | 57.044 | 117.1728 | 7.4516
2012-09-05 | 10:15 | PDT | 13 | 59.3802 | 425.7183 | 0 | 57.419 | 117.774 | 7.5521
2012-09-05 | 10:30 | PDT | 13 | 59.3802 | 425.7183 | 0 | 57.419 | 117.774 | 7.5521
2012-09-05 | 10:45 | PDT | 13 | 59.3802 | 425.7183 | 0 | 57.419 | 117.774 | 7.5521
2012-09-05 | 11:00 | PDT | 13 | 59.3802 | 425.7183 | 0 | 57.419 | 117.774 | 7.5521
2012-09-05 | 11:15 | PDT | 13 | 59.3802 | 425.7183 | 0 | 57.419 | 117.774 | 7.5521
2012-09-05 | 11:30 | PDT | 13 | 59.3802 | 425.7183 | 0 | 57.419 | 117.774 | 7.5521
2012-09-05 | 11:45 | PDT | 13 | 59.3802 | 425.7183 | 0 | 57.419 | 117.774 | 7.5521
2012-09-05 | 12:00 | PDT | 12 | 58.8871 | 424.3547 | 0 | 57.044 | 117.1728 | 7.4516
2012-09-05 | 12:15 | PDT | 13 | 59.3802 | 425.7183 | 0 | 57.419 | 117.774 | 7.5521
2012-09-05 | 12:30 | PDT | 13 | 59.3802 | 425.7183 | 0 | 57.419 | 117.774 | 7.5521
2012-09-05 | 12:45 | PDT | 13 | 59.3802 | 425.7183 | 0 | 57.419 | 117.774 | 7.5521
2012-09-05 | 13:00 | PDT | 12 | 58.8871 | 424.3547 | 0 | 57.044 | 117.1728 | 7.4516
2012-09-05 | 13:15 | PDT | 11 | 58.3971 | 422.9991 | 0 | 56.6707 | 116.5738 | 7.352
2012-09-05 | 13:30 | PDT | 12 | 58.8871 | 424.3547 | 0 | 57.044 | 117.1728 | 7.4516
2012-09-05 | 13:45 | PDT | 11 | 58.3971 | 422.9991 | 0 | 56.6707 | 116.5738 | 7.352
2012-09-05 | 14:00 | PDT | 12 | 58.8871 | 424.3547 | 0 | 57.044 | 117.1728 | 7.4516
2012-09-05 | 14:15 | PDT | 11 | 58.3971 | 422.9991 | 0 | 56.6707 | 116.5738 | 7.352
2012-09-05 | 14:30 | PDT | 11 | 58.3971 | 422.9991 | 0 | 56.6707 | 116.5738 | 7.352
2012-09-05 | 14:45 | PDT | 11 | 58.3971 | 422.9991 | 0 | 56.6707 | 116.5738 | 7.352
2012-09-05 | 15:00 | PDT | 11 | 58.3971 | 422.9991 | 0 | 56.6707 | 116.5738 | 7.352
2012-09-05 | 15:15 | PDT | 10 | 57.91 | 421.6516 | 0 | 56.299 | 115.977 | 7.2533
2012-09-05 | 15:30 | PDT | 10 | 57.91 | 421.6516 | 0 | 56.299 | 115.977 | 7.2533
2012-09-05 | 15:45 | PDT | 11 | 58.3971 | 422.9991 | 0 | 56.6707 | 116.5738 | 7.352
2012-09-05 | 16:00 | PDT | 10 | 57.91 | 421.6516 | 0 | 56.299 | 115.977 | 7.2533
2012-09-05 | 16:15 | PDT | 10 | 57.91 | 421.6516 | 0 | 56.299 | 115.977 | 7.2533
2012-09-05 | 16:30 | PDT | 10 | 57.91 | 421.6516 | 0 | 56.299 | 115.977 | 7.2533
2012-09-05 | 16:45 | PDT | 10 | 57.91 | 421.6516 | 0 | 56.299 | 115.977 | 7.2533
2012-09-05 | 17:00 | PDT | 11 | 58.3971 | 422.9991 | 0 | 56.6707 | 116.5738 | 7.352
2012-09-05 | 17:15 | PDT | 9.9 | 57.8614 | 421.5173 | 0 | 56.2619 | 115.9175 | 7.2434
2012-09-05 | 17:30 | PDT | 11 | 58.3971 | 422.9991 | 0 | 56.6707 | 116.5738 | 7.352
2012-09-05 | 17:45 | PDT | 10 | 57.91 | 421.6516 | 0 | 56.299 | 115.977 | 7.2533
2012-09-05 | 18:00 | PDT | 10 | 57.91 | 421.6516 | 0 | 56.299 | 115.977 | 7.2533
2012-09-05 | 18:15 | PDT | 10 | 57.91 | 421.6516 | 0 | 56.299 | 115.977 | 7.2533
2012-09-05 | 18:30 | PDT | 11 | 58.3971 | 422.9991 | 0 | 56.6707 | 116.5738 | 7.352
2012-09-05 | 18:45 | PDT | 11 | 58.3971 | 422.9991 | 0 | 56.6707 | 116.5738 | 7.352
2012-09-05 | 19:00 | PDT | 10 | 57.91 | 421.6516 | 0 | 56.299 | 115.977 | 7.2533
2012-09-05 | 19:15 | PDT | 9.9 | 57.8614 | 421.5173 | 0 | 56.2619 | 115.9175 | 7.2434
2012-09-05 | 19:30 | PDT | 10 | 57.91 | 421.6516 | 0 | 56.299 | 115.977 | 7.2533
2012-09-05 | 19:45 | PDT | 11 | 58.3971 | 422.9991 | 0 | 56.6707 | 116.5738 | 7.352
2012-09-05 | 20:00 | PDT | 10 | 57.91 | 421.6516 | 0 | 56.299 | 115.977 | 7.2533
2012-09-05 | 20:15 | PDT | 10 | 57.91 | 421.6516 | 0 | 56.299 | 115.977 | 7.2533
2012-09-05 | 20:30 | PDT | 11 | 58.3971 | 422.9991 | 0 | 56.6707 | 116.5738 | 7.352
2012-09-05 | 20:45 | PDT | 10 | 57.91 | 421.6516 | 0 | 56.299 | 115.977 | 7.2533
2012-09-05 | 21:00 | PDT | 11 | 58.3971 | 422.9991 | 0 | 56.6707 | 116.5738 | 7.352
2012-09-05 | 21:15 | PDT | 11 | 58.3971 | 422.9991 | 0 | 56.6707 | 116.5738 | 7.352
2012-09-05 | 21:30 | PDT | 11 | 58.3971 | 422.9991 | 0 | 56.6707 | 116.5738 | 7.352
2012-09-05 | 21:45 | PDT | 10 | 57.91 | 421.6516 | 0 | 56.299 | 115.977 | 7.2533
2012-09-05 | 22:00 | PDT | 11 | 58.3971 | 422.9991 | 0 | 56.6707 | 116.5738 | 7.352
2012-09-05 | 22:15 | PDT | 11 | 58.3971 | 422.9991 | 0 | 56.6707 | 116.5738 | 7.352
2012-09-05 | 22:30 | PDT | 11 | 58.3971 | 422.9991 | 0 | 56.6707 | 116.5738 | 7.352
2012-09-05 | 22:45 | PDT | 11 | 58.3971 | 422.9991 | 0 | 56.6707 | 116.5738 | 7.352
2012-09-05 | 23:00 | PDT | 11 | 58.3971 | 422.9991 | 0 | 56.6707 | 116.5738 | 7.352
2012-09-05 | 23:15 | PDT | 11 | 58.3971 | 422.9991 | 0 | 56.6707 | 116.5738 | 7.352
2012-09-05 | 23:30 | PDT | 11 | 58.3971 | 422.9991 | 0 | 56.6707 | 116.5738 | 7.352
2012-09-05 | 23:45 | PDT | 11 | 58.3971 | 422.9991 | 0 | 56.6707 | 116.5738 | 7.352
2012-09-06 | 0:00 | PDT | 10 | 57.91 | 421.6516 | 0 | 56.299 | 115.977 | 7.2533
2012-09-06 | 0:15 | PDT | 11 | 58.3971 | 422.9991 | 0 | 56.6707 | 116.5738 | 7.352
2012-09-06 | 0:30 | PDT | 11 | 58.3971 | 422.9991 | 0 | 56.6707 | 116.5738 | 7.352
2012-09-06 | 0:45 | PDT | 11 | 58.3971 | 422.9991 | 0 | 56.6707 | 116.5738 | 7.352
2012-09-06 | 1:00 | PDT | 11 | 58.3971 | 422.9991 | 0 | 56.6707 | 116.5738 | 7.352
2012-09-06 | 1:15 | PDT | 12 | 58.8871 | 424.3547 | 0 | 57.044 | 117.1728 | 7.4516
2012-09-06 | 1:30 | PDT | 12 | 58.8871 | 424.3547 | 0 | 57.044 | 117.1728 | 7.4516
2012-09-06 | 1:45 | PDT | 14 | 59.8762 | 427.0899 | 0 | 57.7957 | 118.3773 | 7.6535
2012-09-06 | 2:00 | PDT | 13 | 59.3802 | 425.7183 | 0 | 57.419 | 117.774 | 7.5521
2012-09-06 | 2:15 | PDT | 12 | 58.8871 | 424.3547 | 0 | 57.044 | 117.1728 | 7.4516
2012-09-06 | 2:30 | PDT | 12 | 58.8871 | 424.3547 | 0 | 57.044 | 117.1728 | 7.4516
2012-09-06 | 2:45 | PDT | 12 | 58.8871 | 424.3547 | 0 | 57.044 | 117.1728 | 7.4516
2012-09-06 | 3:00 | PDT | 12 | 58.8871 | 424.3547 | 0 | 57.044 | 117.1728 | 7.4516
2012-09-06 | 3:15 | PDT | 12 | 58.8871 | 424.3547 | 0 | 57.044 | 117.1728 | 7.4516
2012-09-06 | 3:30 | PDT | 11 | 58.3971 | 422.9991 | 0 | 56.6707 | 116.5738 | 7.352
2012-09-06 | 3:45 | PDT | 11 | 58.3971 | 422.9991 | 0 | 56.6707 | 116.5738 | 7.352
2012-09-06 | 4:00 | PDT | 12 | 58.8871 | 424.3547 | 0 | 57.044 | 117.1728 | 7.4516
2012-09-06 | 4:15 | PDT | 12 | 58.8871 | 424.3547 | 0 | 57.044 | 117.1728 | 7.4516
2012-09-06 | 4:30 | PDT | 12 | 58.8871 | 424.3547 | 0 | 57.044 | 117.1728 | 7.4516
2012-09-06 | 4:45 | PDT | 12 | 58.8871 | 424.3547 | 0 | 57.044 | 117.1728 | 7.4516
2012-09-06 | 5:00 | PDT | 11 | 58.3971 | 422.9991 | 0 | 56.6707 | 116.5738 | 7.352
2012-09-06 | 5:15 | PDT | 12 | 58.8871 | 424.3547 | 0 | 57.044 | 117.1728 | 7.4516
2012-09-06 | 5:30 | PDT | 12 | 58.8871 | 424.3547 | 0 | 57.044 | 117.1728 | 7.4516
2012-09-06 | 5:45 | PDT | 12 | 58.8871 | 424.3547 | 0 | 57.044 | 117.1728 | 7.4516
2012-09-06 | 6:00 | PDT | 12 | 58.8871 | 424.3547 | 0 | 57.044 | 117.1728 | 7.4516
2012-09-06 | 6:15 | PDT | 12 | 58.8871 | 424.3547 | 0 | 57.044 | 117.1728 | 7.4516
2012-09-06 | 6:30 | PDT | 11 | 58.3971 | 422.9991 | 0 | 56.6707 | 116.5738 | 7.352
2012-09-06 | 6:45 | PDT | 12 | 58.8871 | 424.3547 | 0 | 57.044 | 117.1728 | 7.4516
2012-09-06 | 7:00 | PDT | 11 | 58.3971 | 422.9991 | 0 | 56.6707 | 116.5738 | 7.352
2012-09-06 | 7:15 | PDT | 12 | 58.8871 | 424.3547 | 0 | 57.044 | 117.1728 | 7.4516
2012-09-06 | 7:30 | PDT | 11 | 58.3971 | 422.9991 | 0 | 56.6707 | 116.5738 | 7.352
2012-09-06 | 7:45 | PDT | 10 | 57.91 | 421.6516 | 0 | 56.299 | 115.977 | 7.2533
2012-09-06 | 8:00 | PDT | 11 | 58.3971 | 422.9991 | 0 | 56.6707 | 116.5738 | 7.352
2012-09-06 | 8:15 | PDT | 11 | 58.3971 | 422.9991 | 0 | 56.6707 | 116.5738 | 7.352
2012-09-06 | 8:30 | PDT | 11 | 58.3971 | 422.9991 | 0 | 56.6707 | 116.5738 | 7.352
2012-09-06 | 8:45 | PDT | 10 | 57.91 | 421.6516 | 0 | 56.299 | 115.977 | 7.2533
2012-09-06 | 9:00 | PDT | 11 | 58.3971 | 422.9991 | 0 | 56.6707 | 116.5738 | 7.352
2012-09-06 | 9:15 | PDT | 11 | 58.3971 | 422.9991 | 0 | 56.6707 | 116.5738 | 7.352
2012-09-06 | 9:30 | PDT | 11 | 58.3971 | 422.9991 | 0 | 56.6707 | 116.5738 | 7.352
2012-09-06 | 9:45 | PDT | 10 | 57.91 | 421.6516 | 0 | 56.299 | 115.977 | 7.2533
2012-09-06 | 10:00 | PDT | 11 | 58.3971 | 422.9991 | 0 | 56.6707 | 116.5738 | 7.352
2012-09-06 | 10:15 | PDT | 10 | 57.91 | 421.6516 | 0 | 56.299 | 115.977 | 7.2533
2012-09-06 | 10:30 | PDT | 10 | 57.91 | 421.6516 | 0 | 56.299 | 115.977 | 7.2533
2012-09-06 | 10:45 | PDT | 12 | 58.8871 | 424.3547 | 0 | 57.044 | 117.1728 | 7.4516
2012-09-06 | 11:00 | PDT | 15 | 60.3752 | 428.4695 | 0 | 58.1741 | 118.9829 | 7.7558
2012-09-06 | 11:15 | PDT | 18 | 61.8901 | 432.6561 | 0 | 59.3195 | 120.8126 | 8.0682
2012-09-06 | 11:30 | PDT | 27 | 66.5991 | 445.6432 | 0 | 62.8478 | 126.4213 | 9.0547
2012-09-06 | 11:45 | PDT | 35 | 70.9967 | 457.7203 | 0 | 66.102 | 131.5588 | 9.9959
2012-09-06 | 12:00 | PDT | 40 | 73.8489 | 465.5003 | 0 | 68.1932 | 134.8375 | 10.6147
2012-09-06 | 12:15 | PDT | 38 | 72.6983 | 462.3775 | 0 | 67.3514 | 133.5227 | 10.3649
2012-09-06 | 12:30 | PDT | 42 | 75.0125 | 468.6332 | 0 | 69.0422 | 136.1554 | 10.8674
2012-09-06 | 12:45 | PDT | 25 | 65.5311 | 442.7021 | 0 | 62.0516 | 125.1594 | 8.829
2012-09-06 | 13:00 | PDT | 16 | 60.8771 | 429.8571 | 0 | 58.5542 | 119.5906 | 7.859
2012-09-06 | 13:15 | PDT | 13 | 59.3802 | 425.7183 | 0 | 57.419 | 117.774 | 7.5521
2012-09-06 | 13:30 | PDT | 26 | 66.0636 | 444.1687 | 0 | 62.4488 | 125.7892 | 8.9414
2012-09-06 | 13:45 | PDT | 54 | 82.2723 | 488.0709 | 0.0052661 | 74.2878 | 144.2537 | 12.4675
2012-09-06 | 14:00 | PDT | 63 | 88.0378 | 503.3664 | 0.02554 | 78.3956 | 150.5449 | 13.7649
2012-09-06 | 14:15 | PDT | 65 | 89.3573 | 506.8486 | 0.033114 | 79.329 | 151.9686 | 14.0648
2012-09-06 | 14:30 | PDT | 46 | 77.3791 | 474.9905 | 0 | 70.7617 | 138.8184 | 11.3846
2012-09-06 | 14:45 | PDT | 62 | 87.3834 | 501.6366 | 0.022226 | 77.9318 | 149.8366 | 13.6165
2012-09-06 | 15:00 | PDT | 66 | 90.0223 | 508.601 | 0.037399 | 79.7986 | 152.684 | 14.2164
2012-09-06 | 15:15 | PDT | 67 | 90.6908 | 510.361 | 0.042034 | 80.27 | 153.4017 | 14.3691
2012-09-06 | 15:30 | PDT | 38 | 72.6983 | 462.3775 | 0 | 67.3514 | 133.5227 | 10.3649
2012-09-06 | 15:45 | PDT | 22 | 63.9523 | 438.3493 | 0 | 60.8704 | 123.2832 | 8.4973
2012-09-06 | 16:00 | PDT | 45 | 76.7825 | 473.3897 | 0 | 70.3291 | 138.1492 | 11.2538
2012-09-06 | 16:15 | PDT | 83 | 101.8762 | 539.5463 | 0.17424 | 88.0724 | 165.2079 | 16.9616
2012-09-06 | 16:30 | PDT | 43 | 75.5992 | 470.2111 | 0 | 69.4694 | 136.8177 | 10.9952
2012-09-06 | 16:45 | PDT | 74 | 95.4703 | 522.892 | 0.085365 | 83.623 | 158.4918 | 15.4683
2012-09-06 | 17:00 | PDT | 70 | 92.7177 | 515.6862 | 0.058169 | 81.6956 | 155.5689 | 14.8336
2012-09-06 | 17:15 | PDT | 33 | 69.8783 | 454.6543 | 0 | 65.2779 | 130.2609 | 9.7548
2012-09-06 | 17:30 | PDT | 21 | 63.4322 | 436.9141 | 0 | 60.4801 | 122.6622 | 8.3887
2012-09-06 | 17:45 | PDT | 18 | 61.8901 | 432.6561 | 0 | 59.3195 | 120.8126 | 8.0682
2012-09-06 | 18:00 | PDT | 34 | 70.4359 | 456.1834 | 0 | 65.6891 | 130.9087 | 9.8749
2012-09-06 | 18:15 | PDT | 24 | 65.0018 | 441.2433 | 0 | 61.6562 | 124.5317 | 8.7175
2012-09-06 | 18:30 | PDT | 17 | 61.3821 | 431.2526 | 0 | 58.936 | 120.2005 | 7.9631
2012-09-06 | 18:45 | PDT | 15 | 60.3752 | 428.4695 | 0 | 58.1741 | 118.9829 | 7.7558
2012-09-06 | 19:00 | PDT | 14 | 59.8762 | 427.0899 | 0 | 57.7957 | 118.3773 | 7.6535
2012-09-06 | 19:15 | PDT | 13 | 59.3802 | 425.7183 | 0 | 57.419 | 117.774 | 7.5521
2012-09-06 | 19:30 | PDT | 13 | 59.3802 | 425.7183 | 0 | 57.419 | 117.774 | 7.5521
2012-09-06 | 19:45 | PDT | 14 | 59.8762 | 427.0899 | 0 | 57.7957 | 118.3773 | 7.6535
2012-09-06 | 20:00 | PDT | 14 | 59.8762 | 427.0899 | 0 | 57.7957 | 118.3773 | 7.6535
2012-09-06 | 20:15 | PDT | 13 | 59.3802 | 425.7183 | 0 | 57.419 | 117.774 | 7.5521
2012-09-06 | 20:30 | PDT | 12 | 58.8871 | 424.3547 | 0 | 57.044 | 117.1728 | 7.4516
2012-09-06 | 20:45 | PDT | 12 | 58.8871 | 424.3547 | 0 | 57.044 | 117.1728 | 7.4516
2012-09-06 | 21:00 | PDT | 13 | 59.3802 | 425.7183 | 0 | 57.419 | 117.774 | 7.5521
2012-09-06 | 21:15 | PDT | 13 | 59.3802 | 425.7183 | 0 | 57.419 | 117.774 | 7.5521
2012-09-06 | 21:30 | PDT | 12 | 58.8871 | 424.3547 | 0 | 57.044 | 117.1728 | 7.4516
2012-09-06 | 21:45 | PDT | 12 | 58.8871 | 424.3547 | 0 | 57.044 | 117.1728 | 7.4516
2012-09-06 | 22:00 | PDT | 12 | 58.8871 | 424.3547 | 0 | 57.044 | 117.1728 | 7.4516
2012-09-06 | 22:15 | PDT | 13 | 59.3802 | 425.7183 | 0 | 57.419 | 117.774 | 7.5521
2012-09-06 | 22:30 | PDT | 12 | 58.8871 | 424.3547 | 0 | 57.044 | 117.1728 | 7.4516
2012-09-06 | 22:45 | PDT | 12 | 58.8871 | 424.3547 | 0 | 57.044 | 117.1728 | 7.4516
2012-09-06 | 23:00 | PDT | 12 | 58.8871 | 424.3547 | 0 | 57.044 | 117.1728 | 7.4516
2012-09-06 | 23:15 | PDT | 12 | 58.8871 | 424.3547 | 0 | 57.044 | 117.1728 | 7.4516
2012-09-06 | 23:30 | PDT | 12 | 58.8871 | 424.3547 | 0 | 57.044 | 117.1728 | 7.4516
2012-09-06 | 23:45 | PDT | 13 | 59.3802 | 425.7183 | 0 | 57.419 | 117.774 | 7.5521
2012-09-07 | 0:00 | PDT | 12 | 58.8871 | 424.3547 | 0 | 57.044 | 117.1728 | 7.4516
2012-09-07 | 0:15 | PDT | 12 | 58.8871 | 424.3547 | 0 | 57.044 | 117.1728 | 7.4516
2012-09-07 | 0:30 | PDT | 12 | 58.8871 | 424.3547 | 0 | 57.044 | 117.1728 | 7.4516
2012-09-07 | 0:45 | PDT | 11 | 58.3971 | 422.9991 | 0 | 56.6707 | 116.5738 | 7.352
2012-09-07 | 1:00 | PDT | 12 | 58.8871 | 424.3547 | 0 | 57.044 | 117.1728 | 7.4516
2012-09-07 | 1:15 | PDT | 12 | 58.8871 | 424.3547 | 0 | 57.044 | 117.1728 | 7.4516
2012-09-07 | 1:30 | PDT | 12 | 58.8871 | 424.3547 | 0 | 57.044 | 117.1728 | 7.4516
2012-09-07 | 1:45 | PDT | 13 | 59.3802 | 425.7183 | 0 | 57.419 | 117.774 | 7.5521
2012-09-07 | 2:00 | PDT | 12 | 58.8871 | 424.3547 | 0 | 57.044 | 117.1728 | 7.4516
2012-09-07 | 2:15 | PDT | 12 | 58.8871 | 424.3547 | 0 | 57.044 | 117.1728 | 7.4516
2012-09-07 | 2:30 | PDT | 13 | 59.3802 | 425.7183 | 0 | 57.419 | 117.774 | 7.5521
2012-09-07 | 2:45 | PDT | 15 | 60.3752 | 428.4695 | 0 | 58.1741 | 118.9829 | 7.7558
2012-09-07 | 3:00 | PDT | 14 | 59.8762 | 427.0899 | 0 | 57.7957 | 118.3773 | 7.6535
2012-09-07 | 3:15 | PDT | 14 | 59.8762 | 427.0899 | 0 | 57.7957 | 118.3773 | 7.6535
2012-09-07 | 3:30 | PDT | 17 | 61.3821 | 431.2526 | 0 | 58.936 | 120.2005 | 7.9631
2012-09-07 | 3:45 | PDT | 18 | 61.8901 | 432.6561 | 0 | 59.3195 | 120.8126 | 8.0682
2012-09-07 | 4:00 | PDT | 15 | 60.3752 | 428.4695 | 0 | 58.1741 | 118.9829 | 7.7558
2012-09-07 | 4:15 | PDT | 14 | 59.8762 | 427.0899 | 0 | 57.7957 | 118.3773 | 7.6535
2012-09-07 | 4:30 | PDT | 13 | 59.3802 | 425.7183 | 0 | 57.419 | 117.774 | 7.5521
2012-09-07 | 4:45 | PDT | 12 | 58.8871 | 424.3547 | 0 | 57.044 | 117.1728 | 7.4516
2012-09-07 | 5:00 | PDT | 13 | 59.3802 | 425.7183 | 0 | 57.419 | 117.774 | 7.5521
2012-09-07 | 5:15 | PDT | 12 | 58.8871 | 424.3547 | 0 | 57.044 | 117.1728 | 7.4516
2012-09-07 | 5:30 | PDT | 12 | 58.8871 | 424.3547 | 0 | 57.044 | 117.1728 | 7.4516
2012-09-07 | 5:45 | PDT | 12 | 58.8871 | 424.3547 | 0 | 57.044 | 117.1728 | 7.4516
2012-09-07 | 6:00 | PDT | 12 | 58.8871 | 424.3547 | 0 | 57.044 | 117.1728 | 7.4516
2012-09-07 | 6:15 | PDT | 12 | 58.8871 | 424.3547 | 0 | 57.044 | 117.1728 | 7.4516
2012-09-07 | 6:30 | PDT | 12 | 58.8871 | 424.3547 | 0 | 57.044 | 117.1728 | 7.4516
2012-09-07 | 6:45 | PDT | 11 | 58.3971 | 422.9991 | 0 | 56.6707 | 116.5738 | 7.352
2012-09-07 | 7:00 | PDT | 12 | 58.8871 | 424.3547 | 0 | 57.044 | 117.1728 | 7.4516
2012-09-07 | 7:15 | PDT | 11 | 58.3971 | 422.9991 | 0 | 56.6707 | 116.5738 | 7.352
2012-09-07 | 7:30 | PDT | 10 | 57.91 | 421.6516 | 0 | 56.299 | 115.977 | 7.2533
2012-09-07 | 7:45 | PDT | 11 | 58.3971 | 422.9991 | 0 | 56.6707 | 116.5738 | 7.352
2012-09-07 | 8:00 | PDT | 11 | 58.3971 | 422.9991 | 0 | 56.6707 | 116.5738 | 7.352
2012-09-07 | 8:15 | PDT | 10 | 57.91 | 421.6516 | 0 | 56.299 | 115.977 | 7.2533
2012-09-07 | 8:30 | PDT | 11 | 58.3971 | 422.9991 | 0 | 56.6707 | 116.5738 | 7.352
2012-09-07 | 8:45 | PDT | 10 | 57.91 | 421.6516 | 0 | 56.299 | 115.977 | 7.2533
2012-09-07 | 9:00 | PDT | 13 | 59.3802 | 425.7183 | 0 | 57.419 | 117.774 | 7.5521
2012-09-07 | 9:15 | PDT | 18 | 61.8901 | 432.6561 | 0 | 59.3195 | 120.8126 | 8.0682
2012-09-07 | 9:30 | PDT | 28 | 67.1378 | 447.1255 | 0 | 63.2484 | 127.0556 | 9.169
2012-09-07 | 9:45 | PDT | 36 | 71.5607 | 459.2649 | 0 | 66.5167 | 132.2112 | 10.1179
2012-09-07 | 10:00 | PDT | 38 | 72.6983 | 462.3775 | 0 | 67.3514 | 133.5227 | 10.3649
2012-09-07 | 10:15 | PDT | 31 | 68.7726 | 451.6194 | 0 | 64.4609 | 128.972 | 9.5176
2012-09-07 | 10:30 | PDT | 19 | 62.4011 | 434.0675 | 0 | 59.7046 | 121.427 | 8.1741
2012-09-07 | 10:45 | PDT | 14 | 59.8762 | 427.0899 | 0 | 57.7957 | 118.3773 | 7.6535
2012-09-07 | 11:00 | PDT | 12 | 58.8871 | 424.3547 | 0 | 57.044 | 117.1728 | 7.4516
2012-09-07 | 11:15 | PDT | 14 | 59.8762 | 427.0899 | 0 | 57.7957 | 118.3773 | 7.6535
2012-09-07 | 11:30 | PDT | 31 | 68.7726 | 451.6194 | 0 | 64.4609 | 128.972 | 9.5176
2012-09-07 | 11:45 | PDT | 35 | 70.9967 | 457.7203 | 0 | 66.102 | 131.5588 | 9.9959
2012-09-07 | 12:00 | PDT | 55 | 82.8992 | 489.7401 | 0.0065841 | 74.7368 | 144.9435 | 12.6075
2012-09-07 | 12:15 | PDT | 63 | 88.0378 | 503.3664 | 0.02554 | 78.3956 | 150.5449 | 13.7649
2012-09-07 | 12:30 | PDT | 51 | 80.4121 | 483.1087 | 0.0023815 | 72.9518 | 142.1983 | 12.0538
2012-09-07 | 12:45 | PDT | 27 | 66.5991 | 445.6432 | 0 | 62.8478 | 126.4213 | 9.0547
2012-09-07 | 13:00 | PDT | 17 | 61.3821 | 431.2526 | 0 | 58.936 | 120.2005 | 7.9631
2012-09-07 | 13:15 | PDT | 14 | 59.8762 | 427.0899 | 0 | 57.7957 | 118.3773 | 7.6535
2012-09-07 | 13:30 | PDT | 12 | 58.8871 | 424.3547 | 0 | 57.044 | 117.1728 | 7.4516
2012-09-07 | 13:45 | PDT | 14 | 59.8762 | 427.0899 | 0 | 57.7957 | 118.3773 | 7.6535
2012-09-07 | 14:00 | PDT | 22 | 63.9523 | 438.3493 | 0 | 60.8704 | 123.2832 | 8.4973
2012-09-07 | 14:15 | PDT | 28 | 67.1378 | 447.1255 | 0 | 63.2484 | 127.0556 | 9.169
2012-09-07 | 14:30 | PDT | 28 | 67.1378 | 447.1255 | 0 | 63.2484 | 127.0556 | 9.169
2012-09-07 | 14:45 | PDT | 23 | 64.4755 | 439.7924 | 0 | 61.2624 | 123.9063 | 8.6069
2012-09-07 | 15:00 | PDT | 17 | 61.3821 | 431.2526 | 0 | 58.936 | 120.2005 | 7.9631
2012-09-07 | 15:15 | PDT | 18 | 61.8901 | 432.6561 | 0 | 59.3195 | 120.8126 | 8.0682
2012-09-07 | 15:30 | PDT | 25 | 65.5311 | 442.7021 | 0 | 62.0516 | 125.1594 | 8.829
2012-09-07 | 15:45 | PDT | 31 | 68.7726 | 451.6194 | 0 | 64.4609 | 128.972 | 9.5176
2012-09-07 | 16:00 | PDT | 42 | 75.0125 | 468.6332 | 0 | 69.0422 | 136.1554 | 10.8674
2012-09-07 | 16:15 | PDT | 48 | 78.5823 | 478.215 | 0 | 71.6323 | 140.1635 | 11.6493
2012-09-07 | 16:30 | PDT | 48 | 78.5823 | 478.215 | 0 | 71.6323 | 140.1635 | 11.6493
2012-09-07 | 16:45 | PDT | 33 | 69.8783 | 454.6543 | 0 | 65.2779 | 130.2609 | 9.7548
2012-09-07 | 17:00 | PDT | 22 | 63.9523 | 438.3493 | 0 | 60.8704 | 123.2832 | 8.4973
2012-09-07 | 17:15 | PDT | 18 | 61.8901 | 432.6561 | 0 | 59.3195 | 120.8126 | 8.0682
2012-09-07 | 17:30 | PDT | 17 | 61.3821 | 431.2526 | 0 | 58.936 | 120.2005 | 7.9631
2012-09-07 | 17:45 | PDT | 17 | 61.3821 | 431.2526 | 0 | 58.936 | 120.2005 | 7.9631
2012-09-07 | 18:00 | PDT | 16 | 60.8771 | 429.8571 | 0 | 58.5542 | 119.5906 | 7.859
2012-09-07 | 18:15 | PDT | 14 | 59.8762 | 427.0899 | 0 | 57.7957 | 118.3773 | 7.6535
2012-09-07 | 18:30 | PDT | 14 | 59.8762 | 427.0899 | 0 | 57.7957 | 118.3773 | 7.6535
2012-09-07 | 18:45 | PDT | 12 | 58.8871 | 424.3547 | 0 | 57.044 | 117.1728 | 7.4516
2012-09-07 | 19:00 | PDT | 12 | 58.8871 | 424.3547 | 0 | 57.044 | 117.1728 | 7.4516
2012-09-07 | 19:15 | PDT | 11 | 58.3971 | 422.9991 | 0 | 56.6707 | 116.5738 | 7.352
2012-09-07 | 19:30 | PDT | 11 | 58.3971 | 422.9991 | 0 | 56.6707 | 116.5738 | 7.352
2012-09-07 | 19:45 | PDT | 12 | 58.8871 | 424.3547 | 0 | 57.044 | 117.1728 | 7.4516
2012-09-07 | 20:00 | PDT | 12 | 58.8871 | 424.3547 | 0 | 57.044 | 117.1728 | 7.4516
2012-09-07 | 20:15 | PDT | 12 | 58.8871 | 424.3547 | 0 | 57.044 | 117.1728 | 7.4516
2012-09-07 | 20:30 | PDT | 12 | 58.8871 | 424.3547 | 0 | 57.044 | 117.1728 | 7.4516
2012-09-07 | 20:45 | PDT | 12 | 58.8871 | 424.3547 | 0 | 57.044 | 117.1728 | 7.4516
2012-09-07 | 21:00 | PDT | 12 | 58.8871 | 424.3547 | 0 | 57.044 | 117.1728 | 7.4516
2012-09-07 | 21:15 | PDT | 12 | 58.8871 | 424.3547 | 0 | 57.044 | 117.1728 | 7.4516
2012-09-07 | 21:30 | PDT | 12 | 58.8871 | 424.3547 | 0 | 57.044 | 117.1728 | 7.4516
2012-09-07 | 21:45 | PDT | 12 | 58.8871 | 424.3547 | 0 | 57.044 | 117.1728 | 7.4516
2012-09-07 | 22:00 | PDT | 12 | 58.8871 | 424.3547 | 0 | 57.044 | 117.1728 | 7.4516
2012-09-07 | 22:15 | PDT | 12 | 58.8871 | 424.3547 | 0 | 57.044 | 117.1728 | 7.4516
2012-09-07 | 22:30 | PDT | 11 | 58.3971 | 422.9991 | 0 | 56.6707 | 116.5738 | 7.352
2012-09-07 | 22:45 | PDT | 12 | 58.8871 | 424.3547 | 0 | 57.044 | 117.1728 | 7.4516
2012-09-07 | 23:00 | PDT | 11 | 58.3971 | 422.9991 | 0 | 56.6707 | 116.5738 | 7.352
2012-09-07 | 23:15 | PDT | 11 | 58.3971 | 422.9991 | 0 | 56.6707 | 116.5738 | 7.352
2012-09-07 | 23:30 | PDT | 11 | 58.3971 | 422.9991 | 0 | 56.6707 | 116.5738 | 7.352
2012-09-07 | 23:45 | PDT | 11 | 58.3971 | 422.9991 | 0 | 56.6707 | 116.5738 | 7.352
2012-09-08 | 0:00 | PDT | 11 | 58.3971 | 422.9991 | 0 | 56.6707 | 116.5738 | 7.352
2012-09-08 | 0:15 | PDT | 11 | 58.3971 | 422.9991 | 0 | 56.6707 | 116.5738 | 7.352
2012-09-08 | 0:30 | PDT | 12 | 58.8871 | 424.3547 | 0 | 57.044 | 117.1728 | 7.4516
2012-09-08 | 0:45 | PDT | 11 | 58.3971 | 422.9991 | 0 | 56.6707 | 116.5738 | 7.352
2012-09-08 | 1:00 | PDT | 11 | 58.3971 | 422.9991 | 0 | 56.6707 | 116.5738 | 7.352
2012-09-08 | 1:15 | PDT | 11 | 58.3971 | 422.9991 | 0 | 56.6707 | 116.5738 | 7.352
2012-09-08 | 1:30 | PDT | 12 | 58.8871 | 424.3547 | 0 | 57.044 | 117.1728 | 7.4516
2012-09-08 | 1:45 | PDT | 12 | 58.8871 | 424.3547 | 0 | 57.044 | 117.1728 | 7.4516
2012-09-08 | 2:00 | PDT | 12 | 58.8871 | 424.3547 | 0 | 57.044 | 117.1728 | 7.4516
2012-09-08 | 2:15 | PDT | 12 | 58.8871 | 424.3547 | 0 | 57.044 | 117.1728 | 7.4516
2012-09-08 | 2:30 | PDT | 12 | 58.8871 | 424.3547 | 0 | 57.044 | 117.1728 | 7.4516
2012-09-08 | 2:45 | PDT | 11 | 58.3971 | 422.9991 | 0 | 56.6707 | 116.5738 | 7.352
2012-09-08 | 3:00 | PDT | 12 | 58.8871 | 424.3547 | 0 | 57.044 | 117.1728 | 7.4516
2012-09-08 | 3:15 | PDT | 12 | 58.8871 | 424.3547 | 0 | 57.044 | 117.1728 | 7.4516
2012-09-08 | 3:30 | PDT | 12 | 58.8871 | 424.3547 | 0 | 57.044 | 117.1728 | 7.4516
2012-09-08 | 3:45 | PDT | 12 | 58.8871 | 424.3547 | 0 | 57.044 | 117.1728 | 7.4516
2012-09-08 | 4:00 | PDT | 14 | 59.8762 | 427.0899 | 0 | 57.7957 | 118.3773 | 7.6535
2012-09-08 | 4:15 | PDT | 13 | 59.3802 | 425.7183 | 0 | 57.419 | 117.774 | 7.5521
2012-09-08 | 4:30 | PDT | 14 | 59.8762 | 427.0899 | 0 | 57.7957 | 118.3773 | 7.6535
2012-09-08 | 4:45 | PDT | 14 | 59.8762 | 427.0899 | 0 | 57.7957 | 118.3773 | 7.6535
2012-09-08 | 5:00 | PDT | 14 | 59.8762 | 427.0899 | 0 | 57.7957 | 118.3773 | 7.6535
2012-09-08 | 5:15 | PDT | 14 | 59.8762 | 427.0899 | 0 | 57.7957 | 118.3773 | 7.6535
2012-09-08 | 5:30 | PDT | 13 | 59.3802 | 425.7183 | 0 | 57.419 | 117.774 | 7.5521
2012-09-08 | 5:45 | PDT | 13 | 59.3802 | 425.7183 | 0 | 57.419 | 117.774 | 7.5521
2012-09-08 | 6:00 | PDT | 13 | 59.3802 | 425.7183 | 0 | 57.419 | 117.774 | 7.5521
2012-09-08 | 6:15 | PDT | 12 | 58.8871 | 424.3547 | 0 | 57.044 | 117.1728 | 7.4516
2012-09-08 | 6:30 | PDT | 12 | 58.8871 | 424.3547 | 0 | 57.044 | 117.1728 | 7.4516
2012-09-08 | 6:45 | PDT | 12 | 58.8871 | 424.3547 | 0 | 57.044 | 117.1728 | 7.4516
2012-09-08 | 7:00 | PDT | 12 | 58.8871 | 424.3547 | 0 | 57.044 | 117.1728 | 7.4516
2012-09-08 | 7:15 | PDT | 12 | 58.8871 | 424.3547 | 0 | 57.044 | 117.1728 | 7.4516
2012-09-08 | 7:30 | PDT | 12 | 58.8871 | 424.3547 | 0 | 57.044 | 117.1728 | 7.4516
2012-09-08 | 7:45 | PDT | 12 | 58.8871 | 424.3547 | 0 | 57.044 | 117.1728 | 7.4516
2012-09-08 | 8:00 | PDT | 13 | 59.3802 | 425.7183 | 0 | 57.419 | 117.774 | 7.5521
2012-09-08 | 8:15 | PDT | 12 | 58.8871 | 424.3547 | 0 | 57.044 | 117.1728 | 7.4516
2012-09-08 | 8:30 | PDT | 12 | 58.8871 | 424.3547 | 0 | 57.044 | 117.1728 | 7.4516
2012-09-08 | 8:45 | PDT | 11 | 58.3971 | 422.9991 | 0 | 56.6707 | 116.5738 | 7.352
2012-09-08 | 9:00 | PDT | 12 | 58.8871 | 424.3547 | 0 | 57.044 | 117.1728 | 7.4516
2012-09-08 | 9:15 | PDT | 29 | 67.6796 | 448.6156 | 0 | 63.6508 | 127.6922 | 9.2842
2012-09-08 | 9:30 | PDT | 97 | 112.4415 | 566.6671 | 0.40644 | 95.3093 | 176.0452 | 19.4698
2012-09-08 | 9:45 | PDT | 89 | 106.3134 | 550.9884 | 0.2583 | 91.1264 | 169.7939 | 18.0085
2012-09-08 | 10:00 | PDT | 83 | 101.8762 | 539.5463 | 0.17424 | 88.0724 | 165.2079 | 16.9616
2012-09-08 | 10:15 | PDT | 83 | 101.8762 | 539.5463 | 0.17424 | 88.0724 | 165.2079 | 16.9616
2012-09-08 | 10:30 | PDT | 75 | 96.1675 | 524.7124 | 0.093263 | 84.1097 | 159.2285 | 15.6297
2012-09-08 | 10:45 | PDT | 71 | 93.4005 | 517.4763 | 0.064333 | 82.1746 | 156.2961 | 14.9906
2012-09-08 | 11:00 | PDT | 72 | 94.0868 | 519.274 | 0.070912 | 82.6555 | 157.0256 | 15.1488
2012-09-08 | 11:15 | PDT | 39 | 73.272 | 463.9454 | 0 | 67.7714 | 134.1819 | 10.4898
2012-09-08 | 11:30 | PDT | 21 | 63.4322 | 436.9141 | 0 | 60.4801 | 122.6622 | 8.3887
2012-09-08 | 11:45 | PDT | 16 | 60.8771 | 429.8571 | 0 | 58.5542 | 119.5906 | 7.859
2012-09-08 | 12:00 | PDT | 15 | 60.3752 | 428.4695 | 0 | 58.1741 | 118.9829 | 7.7558
2012-09-08 | 12:15 | PDT | 13 | 59.3802 | 425.7183 | 0 | 57.419 | 117.774 | 7.5521
2012-09-08 | 12:30 | PDT | 13 | 59.3802 | 425.7183 | 0 | 57.419 | 117.774 | 7.5521
2012-09-08 | 12:45 | PDT | 13 | 59.3802 | 425.7183 | 0 | 57.419 | 117.774 | 7.5521
2012-09-08 | 13:00 | PDT | 12 | 58.8871 | 424.3547 | 0 | 57.044 | 117.1728 | 7.4516
2012-09-08 | 13:15 | PDT | 11 | 58.3971 | 422.9991 | 0 | 56.6707 | 116.5738 | 7.352
2012-09-08 | 13:30 | PDT | 11 | 58.3971 | 422.9991 | 0 | 56.6707 | 116.5738 | 7.352
2012-09-08 | 13:45 | PDT | 11 | 58.3971 | 422.9991 | 0 | 56.6707 | 116.5738 | 7.352
2012-09-08 | 14:00 | PDT | 10 | 57.91 | 421.6516 | 0 | 56.299 | 115.977 | 7.2533
2012-09-08 | 14:15 | PDT | 11 | 58.3971 | 422.9991 | 0 | 56.6707 | 116.5738 | 7.352
2012-09-08 | 14:30 | PDT | 11 | 58.3971 | 422.9991 | 0 | 56.6707 | 116.5738 | 7.352
2012-09-08 | 14:45 | PDT | 10 | 57.91 | 421.6516 | 0 | 56.299 | 115.977 | 7.2533
2012-09-08 | 15:00 | PDT | 10 | 57.91 | 421.6516 | 0 | 56.299 | 115.977 | 7.2533
2012-09-08 | 15:15 | PDT | 9.7 | 57.7644 | 421.2489 | 0 | 56.1878 | 115.7984 | 7.2238
2012-09-08 | 15:30 | PDT | 10 | 57.91 | 421.6516 | 0 | 56.299 | 115.977 | 7.2533
2012-09-08 | 15:45 | PDT | 9.7 | 57.7644 | 421.2489 | 0 | 56.1878 | 115.7984 | 7.2238
2012-09-08 | 16:00 | PDT | 10 | 57.91 | 421.6516 | 0 | 56.299 | 115.977 | 7.2533
2012-09-08 | 16:15 | PDT | 9.6 | 57.7159 | 421.1148 | 0 | 56.1508 | 115.7389 | 7.214
2012-09-08 | 16:30 | PDT | 11 | 58.3971 | 422.9991 | 0 | 56.6707 | 116.5738 | 7.352
2012-09-08 | 16:45 | PDT | 10 | 57.91 | 421.6516 | 0 | 56.299 | 115.977 | 7.2533
2012-09-08 | 17:00 | PDT | 9.8 | 57.8129 | 421.383 | 0 | 56.2249 | 115.8579 | 7.2336
2012-09-08 | 17:15 | PDT | 9.6 | 57.7159 | 421.1148 | 0 | 56.1508 | 115.7389 | 7.214
2012-09-08 | 17:30 | PDT | 9.9 | 57.8614 | 421.5173 | 0 | 56.2619 | 115.9175 | 7.2434
2012-09-08 | 17:45 | PDT | 9.3 | 57.5707 | 420.7131 | 0 | 56.0398 | 115.5606 | 7.1847
2012-09-08 | 18:00 | PDT | 9.5 | 57.6675 | 420.9808 | 0 | 56.1138 | 115.6794 | 7.2042
2012-09-08 | 18:15 | PDT | 9.8 | 57.8129 | 421.383 | 0 | 56.2249 | 115.8579 | 7.2336
2012-09-08 | 18:30 | PDT | 9.5 | 57.6675 | 420.9808 | 0 | 56.1138 | 115.6794 | 7.2042
2012-09-08 | 18:45 | PDT | 10 | 57.91 | 421.6516 | 0 | 56.299 | 115.977 | 7.2533
2012-09-08 | 19:00 | PDT | 9.4 | 57.6191 | 420.8469 | 0 | 56.0768 | 115.62 | 7.1944
2012-09-08 | 19:15 | PDT | 9.3 | 57.5707 | 420.7131 | 0 | 56.0398 | 115.5606 | 7.1847
2012-09-08 | 19:30 | PDT | 9.2 | 57.5224 | 420.5793 | 0 | 56.0029 | 115.5011 | 7.1749
2012-09-08 | 19:45 | PDT | 9.9 | 57.8614 | 421.5173 | 0 | 56.2619 | 115.9175 | 7.2434
2012-09-08 | 20:00 | PDT | 9.5 | 57.6675 | 420.9808 | 0 | 56.1138 | 115.6794 | 7.2042
2012-09-08 | 20:15 | PDT | 9.5 | 57.6675 | 420.9808 | 0 | 56.1138 | 115.6794 | 7.2042
2012-09-08 | 20:30 | PDT | 9.5 | 57.6675 | 420.9808 | 0 | 56.1138 | 115.6794 | 7.2042
2012-09-08 | 20:45 | PDT | 9.1 | 57.4741 | 420.4457 | 0 | 55.9659 | 115.4418 | 7.1651
2012-09-08 | 21:00 | PDT | 10 | 57.91 | 421.6516 | 0 | 56.299 | 115.977 | 7.2533
2012-09-08 | 21:15 | PDT | 9.4 | 57.6191 | 420.8469 | 0 | 56.0768 | 115.62 | 7.1944
2012-09-08 | 21:30 | PDT | 9.3 | 57.5707 | 420.7131 | 0 | 56.0398 | 115.5606 | 7.1847
2012-09-08 | 21:45 | PDT | 8.9 | 57.3775 | 420.1786 | 0 | 55.8921 | 115.323 | 7.1457
2012-09-08 | 22:00 | PDT | 9.7 | 57.7644 | 421.2489 | 0 | 56.1878 | 115.7984 | 7.2238
2012-09-08 | 22:15 | PDT | 10 | 57.91 | 421.6516 | 0 | 56.299 | 115.977 | 7.2533
2012-09-08 | 22:30 | PDT | 10 | 57.91 | 421.6516 | 0 | 56.299 | 115.977 | 7.2533
2012-09-08 | 22:45 | PDT | 10 | 57.91 | 421.6516 | 0 | 56.299 | 115.977 | 7.2533
2012-09-08 | 23:00 | PDT | 10 | 57.91 | 421.6516 | 0 | 56.299 | 115.977 | 7.2533
2012-09-08 | 23:15 | PDT | 10 | 57.91 | 421.6516 | 0 | 56.299 | 115.977 | 7.2533
2012-09-08 | 23:30 | PDT | 9.6 | 57.7159 | 421.1148 | 0 | 56.1508 | 115.7389 | 7.214
2012-09-08 | 23:45 | PDT | 10 | 57.91 | 421.6516 | 0 | 56.299 | 115.977 | 7.2533
2012-09-09 | 0:00 | PDT | 10 | 57.91 | 421.6516 | 0 | 56.299 | 115.977 | 7.2533
2012-09-09 | 0:15 | PDT | 10 | 57.91 | 421.6516 | 0 | 56.299 | 115.977 | 7.2533
2012-09-09 | 0:30 | PDT | 10 | 57.91 | 421.6516 | 0 | 56.299 | 115.977 | 7.2533
2012-09-09 | 0:45 | PDT | 10 | 57.91 | 421.6516 | 0 | 56.299 | 115.977 | 7.2533
2012-09-09 | 1:00 | PDT | 11 | 58.3971 | 422.9991 | 0 | 56.6707 | 116.5738 | 7.352
2012-09-09 | 1:15 | PDT | 10 | 57.91 | 421.6516 | 0 | 56.299 | 115.977 | 7.2533
2012-09-09 | 1:30 | PDT | 11 | 58.3971 | 422.9991 | 0 | 56.6707 | 116.5738 | 7.352
2012-09-09 | 1:45 | PDT | 11 | 58.3971 | 422.9991 | 0 | 56.6707 | 116.5738 | 7.352
2012-09-09 | 2:00 | PDT | 10 | 57.91 | 421.6516 | 0 | 56.299 | 115.977 | 7.2533
2012-09-09 | 2:15 | PDT | 11 | 58.3971 | 422.9991 | 0 | 56.6707 | 116.5738 | 7.352
2012-09-09 | 2:30 | PDT | 10 | 57.91 | 421.6516 | 0 | 56.299 | 115.977 | 7.2533
2012-09-09 | 2:45 | PDT | 10 | 57.91 | 421.6516 | 0 | 56.299 | 115.977 | 7.2533
2012-09-09 | 3:00 | PDT | 10 | 57.91 | 421.6516 | 0 | 56.299 | 115.977 | 7.2533
2012-09-09 | 3:15 | PDT | 11 | 58.3971 | 422.9991 | 0 | 56.6707 | 116.5738 | 7.352
2012-09-09 | 3:30 | PDT | 10 | 57.91 | 421.6516 | 0 | 56.299 | 115.977 | 7.2533
2012-09-09 | 3:45 | PDT | 10 | 57.91 | 421.6516 | 0 | 56.299 | 115.977 | 7.2533
2012-09-09 | 4:00 | PDT | 11 | 58.3971 | 422.9991 | 0 | 56.6707 | 116.5738 | 7.352
2012-09-09 | 4:15 | PDT | 11 | 58.3971 | 422.9991 | 0 | 56.6707 | 116.5738 | 7.352
2012-09-09 | 4:30 | PDT | 12 | 58.8871 | 424.3547 | 0 | 57.044 | 117.1728 | 7.4516
2012-09-09 | 4:45 | PDT | 11 | 58.3971 | 422.9991 | 0 | 56.6707 | 116.5738 | 7.352
2012-09-09 | 5:00 | PDT | 12 | 58.8871 | 424.3547 | 0 | 57.044 | 117.1728 | 7.4516
2012-09-09 | 5:15 | PDT | 11 | 58.3971 | 422.9991 | 0 | 56.6707 | 116.5738 | 7.352
2012-09-09 | 5:30 | PDT | 12 | 58.8871 | 424.3547 | 0 | 57.044 | 117.1728 | 7.4516
2012-09-09 | 5:45 | PDT | 11 | 58.3971 | 422.9991 | 0 | 56.6707 | 116.5738 | 7.352
2012-09-09 | 6:00 | PDT | 11 | 58.3971 | 422.9991 | 0 | 56.6707 | 116.5738 | 7.352
2012-09-09 | 6:15 | PDT | 11 | 58.3971 | 422.9991 | 0 | 56.6707 | 116.5738 | 7.352
2012-09-09 | 6:30 | PDT | 11 | 58.3971 | 422.9991 | 0 | 56.6707 | 116.5738 | 7.352
2012-09-09 | 6:45 | PDT | 11 | 58.3971 | 422.9991 | 0 | 56.6707 | 116.5738 | 7.352
2012-09-09 | 7:00 | PDT | 11 | 58.3971 | 422.9991 | 0 | 56.6707 | 116.5738 | 7.352
2012-09-09 | 7:15 | PDT | 11 | 58.3971 | 422.9991 | 0 | 56.6707 | 116.5738 | 7.352
2012-09-09 | 7:30 | PDT | 11 | 58.3971 | 422.9991 | 0 | 56.6707 | 116.5738 | 7.352
2012-09-09 | 7:45 | PDT | 11 | 58.3971 | 422.9991 | 0 | 56.6707 | 116.5738 | 7.352
2012-09-09 | 8:00 | PDT | 11 | 58.3971 | 422.9991 | 0 | 56.6707 | 116.5738 | 7.352
2012-09-09 | 8:15 | PDT | 10 | 57.91 | 421.6516 | 0 | 56.299 | 115.977 | 7.2533
2012-09-09 | 8:30 | PDT | 10 | 57.91 | 421.6516 | 0 | 56.299 | 115.977 | 7.2533
2012-09-09 | 8:45 | PDT | 10 | 57.91 | 421.6516 | 0 | 56.299 | 115.977 | 7.2533
2012-09-09 | 9:00 | PDT | 10 | 57.91 | 421.6516 | 0 | 56.299 | 115.977 | 7.2533
2012-09-09 | 9:15 | PDT | 9.9 | 57.8614 | 421.5173 | 0 | 56.2619 | 115.9175 | 7.2434
2012-09-09 | 9:30 | PDT | 9.7 | 57.7644 | 421.2489 | 0 | 56.1878 | 115.7984 | 7.2238
2012-09-09 | 9:45 | PDT | 9.1 | 57.4741 | 420.4457 | 0 | 55.9659 | 115.4418 | 7.1651
2012-09-09 | 10:00 | PDT | 9.6 | 57.7159 | 421.1148 | 0 | 56.1508 | 115.7389 | 7.214
2012-09-09 | 10:15 | PDT | 8.7 | 57.2811 | 419.9118 | 0 | 55.8183 | 115.2044 | 7.1262
2012-09-09 | 10:30 | PDT | 8.9 | 57.3775 | 420.1786 | 0 | 55.8921 | 115.323 | 7.1457
2012-09-09 | 10:45 | PDT | 9.1 | 57.4741 | 420.4457 | 0 | 55.9659 | 115.4418 | 7.1651
2012-09-09 | 11:00 | PDT | 8.8 | 57.3293 | 420.0452 | 0 | 55.8552 | 115.2637 | 7.1359
2012-09-09 | 11:15 | PDT | 9 | 57.4258 | 420.3121 | 0 | 55.929 | 115.3824 | 7.1554
2012-09-09 | 11:30 | PDT | 9.1 | 57.4741 | 420.4457 | 0 | 55.9659 | 115.4418 | 7.1651
2012-09-09 | 11:45 | PDT | 8.9 | 57.3775 | 420.1786 | 0 | 55.8921 | 115.323 | 7.1457
2012-09-09 | 12:00 | PDT | 8.7 | 57.2811 | 419.9118 | 0 | 55.8183 | 115.2044 | 7.1262
2012-09-09 | 12:15 | PDT | 9.1 | 57.4741 | 420.4457 | 0 | 55.9659 | 115.4418 | 7.1651
2012-09-09 | 12:30 | PDT | 8.5 | 57.1848 | 419.6454 | 0 | 55.7446 | 115.0859 | 7.1068
2012-09-09 | 12:45 | PDT | 9.1 | 57.4741 | 420.4457 | 0 | 55.9659 | 115.4418 | 7.1651
2012-09-09 | 13:00 | PDT | 9.1 | 57.4741 | 420.4457 | 0 | 55.9659 | 115.4418 | 7.1651
2012-09-09 | 13:15 | PDT | 9.3 | 57.5707 | 420.7131 | 0 | 56.0398 | 115.5606 | 7.1847
2012-09-09 | 13:30 | PDT | 9.5 | 57.6675 | 420.9808 | 0 | 56.1138 | 115.6794 | 7.2042
2012-09-09 | 13:45 | PDT | 8.7 | 57.2811 | 419.9118 | 0 | 55.8183 | 115.2044 | 7.1262
2012-09-09 | 14:00 | PDT | 9.2 | 57.5224 | 420.5793 | 0 | 56.0029 | 115.5011 | 7.1749
2012-09-09 | 14:15 | PDT | 8.8 | 57.3293 | 420.0452 | 0 | 55.8552 | 115.2637 | 7.1359
2012-09-09 | 14:30 | PDT | 9.1 | 57.4741 | 420.4457 | 0 | 55.9659 | 115.4418 | 7.1651
2012-09-09 | 14:45 | PDT | 8.6 | 57.2329 | 419.7786 | 0 | 55.7814 | 115.1451 | 7.1165
2012-09-09 | 15:00 | PDT | 8.9 | 57.3775 | 420.1786 | 0 | 55.8921 | 115.323 | 7.1457
2012-09-09 | 15:15 | PDT | 8.2 | 57.0405 | 419.2463 | 0 | 55.6342 | 114.9082 | 7.0777
2012-09-09 | 15:30 | PDT | 8.7 | 57.2811 | 419.9118 | 0 | 55.8183 | 115.2044 | 7.1262
2012-09-09 | 15:45 | PDT | 7.9 | 56.8965 | 418.848 | 0 | 55.5239 | 114.7308 | 7.0488
2012-09-09 | 16:00 | PDT | 8.1 | 56.9925 | 419.1134 | 0 | 55.5974 | 114.8491 | 7.0681
2012-09-09 | 16:15 | PDT | 8.2 | 57.0405 | 419.2463 | 0 | 55.6342 | 114.9082 | 7.0777
2012-09-09 | 16:30 | PDT | 7.7 | 56.8007 | 418.5828 | 0 | 55.4505 | 114.6126 | 7.0295
2012-09-09 | 16:45 | PDT | 7.9 | 56.8965 | 418.848 | 0 | 55.5239 | 114.7308 | 7.0488
2012-09-09 | 17:00 | PDT | 7.9 | 56.8965 | 418.848 | 0 | 55.5239 | 114.7308 | 7.0488
2012-09-09 | 17:15 | PDT | 8.3 | 57.0886 | 419.3792 | 0 | 55.671 | 114.9674 | 7.0874
2012-09-09 | 17:30 | PDT | 7.9 | 56.8965 | 418.848 | 0 | 55.5239 | 114.7308 | 7.0488
2012-09-09 | 17:45 | PDT | 7.9 | 56.8965 | 418.848 | 0 | 55.5239 | 114.7308 | 7.0488
2012-09-09 | 18:00 | PDT | 8.5 | 57.1848 | 419.6454 | 0 | 55.7446 | 115.0859 | 7.1068
2012-09-09 | 18:15 | PDT | 8.9 | 57.3775 | 420.1786 | 0 | 55.8921 | 115.323 | 7.1457
2012-09-09 | 18:30 | PDT | 8.6 | 57.2329 | 419.7786 | 0 | 55.7814 | 115.1451 | 7.1165
2012-09-09 | 18:45 | PDT | 8.8 | 57.3293 | 420.0452 | 0 | 55.8552 | 115.2637 | 7.1359
2012-09-09 | 19:00 | PDT | 8.9 | 57.3775 | 420.1786 | 0 | 55.8921 | 115.323 | 7.1457
2012-09-09 | 19:15 | PDT | 8.9 | 57.3775 | 420.1786 | 0 | 55.8921 | 115.323 | 7.1457
2012-09-09 | 19:30 | PDT | 9 | 57.4258 | 420.3121 | 0 | 55.929 | 115.3824 | 7.1554
2012-09-09 | 19:45 | PDT | 9.2 | 57.5224 | 420.5793 | 0 | 56.0029 | 115.5011 | 7.1749
2012-09-09 | 20:00 | PDT | 8.9 | 57.3775 | 420.1786 | 0 | 55.8921 | 115.323 | 7.1457
2012-09-09 | 20:15 | PDT | 8.9 | 57.3775 | 420.1786 | 0 | 55.8921 | 115.323 | 7.1457
2012-09-09 | 20:30 | PDT | 9.3 | 57.5707 | 420.7131 | 0 | 56.0398 | 115.5606 | 7.1847
2012-09-09 | 20:45 | PDT | 9.3 | 57.5707 | 420.7131 | 0 | 56.0398 | 115.5606 | 7.1847
2012-09-09 | 21:00 | PDT | 9.7 | 57.7644 | 421.2489 | 0 | 56.1878 | 115.7984 | 7.2238
2012-09-09 | 21:15 | PDT | 9.3 | 57.5707 | 420.7131 | 0 | 56.0398 | 115.5606 | 7.1847
2012-09-09 | 21:30 | PDT | 9.1 | 57.4741 | 420.4457 | 0 | 55.9659 | 115.4418 | 7.1651
2012-09-09 | 21:45 | PDT | 9.7 | 57.7644 | 421.2489 | 0 | 56.1878 | 115.7984 | 7.2238
2012-09-09 | 22:00 | PDT | 9.3 | 57.5707 | 420.7131 | 0 | 56.0398 | 115.5606 | 7.1847
2012-09-09 | 22:15 | PDT | 9.1 | 57.4741 | 420.4457 | 0 | 55.9659 | 115.4418 | 7.1651
2012-09-09 | 22:30 | PDT | 9.6 | 57.7159 | 421.1148 | 0 | 56.1508 | 115.7389 | 7.214
2012-09-09 | 22:45 | PDT | 9.6 | 57.7159 | 421.1148 | 0 | 56.1508 | 115.7389 | 7.214
2012-09-09 | 23:00 | PDT | 9.8 | 57.8129 | 421.383 | 0 | 56.2249 | 115.8579 | 7.2336
2012-09-09 | 23:15 | PDT | 9.3 | 57.5707 | 420.7131 | 0 | 56.0398 | 115.5606 | 7.1847
2012-09-09 | 23:30 | PDT | 9.6 | 57.7159 | 421.1148 | 0 | 56.1508 | 115.7389 | 7.214
2012-09-09 | 23:45 | PDT | 9.2 | 57.5224 | 420.5793 | 0 | 56.0029 | 115.5011 | 7.1749
2012-09-10 | 0:00 | PDT | 9.2 | 57.5224 | 420.5793 | 0 | 56.0029 | 115.5011 | 7.1749
2012-09-10 | 0:15 | PDT | 9.1 | 57.4741 | 420.4457 | 0 | 55.9659 | 115.4418 | 7.1651
2012-09-10 | 0:30 | PDT | 8.9 | 57.3775 | 420.1786 | 0 | 55.8921 | 115.323 | 7.1457
2012-09-10 | 0:45 | PDT | 9.1 | 57.4741 | 420.4457 | 0 | 55.9659 | 115.4418 | 7.1651
2012-09-10 | 1:00 | PDT | 9.7 | 57.7644 | 421.2489 | 0 | 56.1878 | 115.7984 | 7.2238
2012-09-10 | 1:15 | PDT | 9.6 | 57.7159 | 421.1148 | 0 | 56.1508 | 115.7389 | 7.214
2012-09-10 | 1:30 | PDT | 10 | 57.91 | 421.6516 | 0 | 56.299 | 115.977 | 7.2533
2012-09-10 | 1:45 | PDT | 9.8 | 57.8129 | 421.383 | 0 | 56.2249 | 115.8579 | 7.2336
2012-09-10 | 2:00 | PDT | 9.8 | 57.8129 | 421.383 | 0 | 56.2249 | 115.8579 | 7.2336
2012-09-10 | 2:15 | PDT | 11 | 58.3971 | 422.9991 | 0 | 56.6707 | 116.5738 | 7.352
2012-09-10 | 2:30 | PDT | 10 | 57.91 | 421.6516 | 0 | 56.299 | 115.977 | 7.2533
2012-09-10 | 2:45 | PDT | 10 | 57.91 | 421.6516 | 0 | 56.299 | 115.977 | 7.2533
2012-09-10 | 3:00 | PDT | 9.8 | 57.8129 | 421.383 | 0 | 56.2249 | 115.8579 | 7.2336
2012-09-10 | 3:15 | PDT | 10 | 57.91 | 421.6516 | 0 | 56.299 | 115.977 | 7.2533
2012-09-10 | 3:30 | PDT | 10 | 57.91 | 421.6516 | 0 | 56.299 | 115.977 | 7.2533
2012-09-10 | 3:45 | PDT | 10 | 57.91 | 421.6516 | 0 | 56.299 | 115.977 | 7.2533
2012-09-10 | 4:00 | PDT | 9.4 | 57.6191 | 420.8469 | 0 | 56.0768 | 115.62 | 7.1944
2012-09-10 | 4:15 | PDT | 10 | 57.91 | 421.6516 | 0 | 56.299 | 115.977 | 7.2533
2012-09-10 | 4:30 | PDT | 9.7 | 57.7644 | 421.2489 | 0 | 56.1878 | 115.7984 | 7.2238
2012-09-10 | 4:45 | PDT | 9.9 | 57.8614 | 421.5173 | 0 | 56.2619 | 115.9175 | 7.2434
2012-09-10 | 5:00 | PDT | 10 | 57.91 | 421.6516 | 0 | 56.299 | 115.977 | 7.2533
2012-09-10 | 5:15 | PDT | 9.4 | 57.6191 | 420.8469 | 0 | 56.0768 | 115.62 | 7.1944
2012-09-10 | 5:30 | PDT | 9.1 | 57.4741 | 420.4457 | 0 | 55.9659 | 115.4418 | 7.1651
2012-09-10 | 5:45 | PDT | 11 | 58.3971 | 422.9991 | 0 | 56.6707 | 116.5738 | 7.352
2012-09-10 | 6:00 | PDT | 10 | 57.91 | 421.6516 | 0 | 56.299 | 115.977 | 7.2533
2012-09-10 | 6:15 | PDT | 10 | 57.91 | 421.6516 | 0 | 56.299 | 115.977 | 7.2533
2012-09-10 | 6:30 | PDT | 9.8 | 57.8129 | 421.383 | 0 | 56.2249 | 115.8579 | 7.2336
2012-09-10 | 6:45 | PDT | 9.7 | 57.7644 | 421.2489 | 0 | 56.1878 | 115.7984 | 7.2238
2012-09-10 | 7:00 | PDT | 9.7 | 57.7644 | 421.2489 | 0 | 56.1878 | 115.7984 | 7.2238
2012-09-10 | 7:15 | PDT | 9.6 | 57.7159 | 421.1148 | 0 | 56.1508 | 115.7389 | 7.214
2012-09-10 | 7:30 | PDT | 9.2 | 57.5224 | 420.5793 | 0 | 56.0029 | 115.5011 | 7.1749
2012-09-10 | 7:45 | PDT | 9.3 | 57.5707 | 420.7131 | 0 | 56.0398 | 115.5606 | 7.1847
2012-09-10 | 8:00 | PDT | 9.5 | 57.6675 | 420.9808 | 0 | 56.1138 | 115.6794 | 7.2042
2012-09-10 | 8:15 | PDT | 9.3 | 57.5707 | 420.7131 | 0 | 56.0398 | 115.5606 | 7.1847
2012-09-10 | 8:30 | PDT | 9.2 | 57.5224 | 420.5793 | 0 | 56.0029 | 115.5011 | 7.1749
2012-09-10 | 8:45 | PDT | 10 | 57.91 | 421.6516 | 0 | 56.299 | 115.977 | 7.2533
2012-09-10 | 9:00 | PDT | 13 | 59.3802 | 425.7183 | 0 | 57.419 | 117.774 | 7.5521
2012-09-10 | 9:15 | PDT | 23 | 64.4755 | 439.7924 | 0 | 61.2624 | 123.9063 | 8.6069
2012-09-10 | 9:30 | PDT | 46 | 77.3791 | 474.9905 | 0 | 70.7617 | 138.8184 | 11.3846
2012-09-10 | 9:45 | PDT | 59 | 85.4408 | 496.4927 | 0.01401 | 76.5513 | 147.7256 | 13.1778
2012-09-10 | 10:00 | PDT | 50 | 79.7988 | 481.4699 | 0.0017294 | 72.5101 | 141.5177 | 11.9179
2012-09-10 | 10:15 | PDT | 33 | 69.8783 | 454.6543 | 0 | 65.2779 | 130.2609 | 9.7548
2012-09-10 | 10:30 | PDT | 50 | 79.7988 | 481.4699 | 0.0017294 | 72.5101 | 141.5177 | 11.9179
2012-09-10 | 10:45 | PDT | 62 | 87.3834 | 501.6366 | 0.022226 | 77.9318 | 149.8366 | 13.6165
2012-09-10 | 11:00 | PDT | 74 | 95.4703 | 522.892 | 0.085365 | 83.623 | 158.4918 | 15.4683
2012-09-10 | 11:15 | PDT | 61 | 86.7324 | 499.9144 | 0.019208 | 77.4698 | 149.1306 | 13.4692
2012-09-10 | 11:30 | PDT | 67 | 90.6908 | 510.361 | 0.042034 | 80.27 | 153.4017 | 14.3691
2012-09-10 | 11:45 | PDT | 68 | 91.3629 | 512.1285 | 0.047032 | 80.7433 | 154.1217 | 14.5229
2012-09-10 | 12:00 | PDT | 68 | 91.3629 | 512.1285 | 0.047032 | 80.7433 | 154.1217 | 14.5229
2012-09-10 | 12:15 | PDT | 56 | 83.5294 | 491.4169 | 0.0081037 | 75.1877 | 145.6355 | 12.7485
2012-09-10 | 12:30 | PDT | 58 | 84.8003 | 494.7932 | 0.011803 | 76.0949 | 147.0266 | 13.0336
2012-09-10 | 12:45 | PDT | 29 | 67.6796 | 448.6156 | 0 | 63.6508 | 127.6922 | 9.2842
2012-09-10 | 13:00 | PDT | 18 | 61.8901 | 432.6561 | 0 | 59.3195 | 120.8126 | 8.0682
2012-09-10 | 13:15 | PDT | 15 | 60.3752 | 428.4695 | 0 | 58.1741 | 118.9829 | 7.7558
2012-09-10 | 13:30 | PDT | 14 | 59.8762 | 427.0899 | 0 | 57.7957 | 118.3773 | 7.6535
2012-09-10 | 13:45 | PDT | 15 | 60.3752 | 428.4695 | 0 | 58.1741 | 118.9829 | 7.7558
2012-09-10 | 14:00 | PDT | 28 | 67.1378 | 447.1255 | 0 | 63.2484 | 127.0556 | 9.169
2012-09-10 | 14:15 | PDT | 74 | 95.4703 | 522.892 | 0.085365 | 83.623 | 158.4918 | 15.4683
2012-09-10 | 14:30 | PDT | 88 | 105.5645 | 549.0625 | 0.24277 | 90.6125 | 169.0235 | 17.8311
2012-09-10 | 14:45 | PDT | 74 | 95.4703 | 522.892 | 0.085365 | 83.623 | 158.4918 | 15.4683
2012-09-10 | 15:00 | PDT | 67 | 90.6908 | 510.361 | 0.042034 | 80.27 | 153.4017 | 14.3691
2012-09-10 | 15:15 | PDT | 46 | 77.3791 | 474.9905 | 0 | 70.7617 | 138.8184 | 11.3846
2012-09-10 | 15:30 | PDT | 33 | 69.8783 | 454.6543 | 0 | 65.2779 | 130.2609 | 9.7548
2012-09-10 | 15:45 | PDT | 52 | 81.0288 | 484.7552 | 0.0031789 | 73.3953 | 142.8811 | 12.1907
2012-09-10 | 16:00 | PDT | 60 | 86.0849 | 498.1998 | 0.016474 | 77.0096 | 148.4269 | 13.323
2012-09-10 | 16:15 | PDT | 55 | 82.8992 | 489.7401 | 0.0065841 | 74.7368 | 144.9435 | 12.6075
2012-09-10 | 16:30 | PDT | 58 | 84.8003 | 494.7932 | 0.011803 | 76.0949 | 147.0266 | 13.0336
2012-09-10 | 16:45 | PDT | 60 | 86.0849 | 498.1998 | 0.016474 | 77.0096 | 148.4269 | 13.323
2012-09-10 | 17:00 | PDT | 37 | 72.1279 | 460.8173 | 0 | 66.9332 | 132.8658 | 10.2409
2012-09-10 | 17:15 | PDT | 27 | 66.5991 | 445.6432 | 0 | 62.8478 | 126.4213 | 9.0547
2012-09-10 | 17:30 | PDT | 51 | 80.4121 | 483.1087 | 0.0023815 | 72.9518 | 142.1983 | 12.0538
2012-09-10 | 17:45 | PDT | 63 | 88.0378 | 503.3664 | 0.02554 | 78.3956 | 150.5449 | 13.7649
2012-09-10 | 18:00 | PDT | 40 | 73.8489 | 465.5003 | 0 | 68.1932 | 134.8375 | 10.6147
2012-09-10 | 18:15 | PDT | 27 | 66.5991 | 445.6432 | 0 | 62.8478 | 126.4213 | 9.0547
2012-09-10 | 18:30 | PDT | 22 | 63.9523 | 438.3493 | 0 | 60.8704 | 123.2832 | 8.4973
2012-09-10 | 18:45 | PDT | 20 | 62.9151 | 435.4869 | 0 | 60.0915 | 122.0435 | 8.2809
2012-09-10 | 19:00 | PDT | 18 | 61.8901 | 432.6561 | 0 | 59.3195 | 120.8126 | 8.0682
2012-09-10 | 19:15 | PDT | 17 | 61.3821 | 431.2526 | 0 | 58.936 | 120.2005 | 7.9631
2012-09-10 | 19:30 | PDT | 17 | 61.3821 | 431.2526 | 0 | 58.936 | 120.2005 | 7.9631
2012-09-10 | 19:45 | PDT | 16 | 60.8771 | 429.8571 | 0 | 58.5542 | 119.5906 | 7.859
2012-09-10 | 20:00 | PDT | 16 | 60.8771 | 429.8571 | 0 | 58.5542 | 119.5906 | 7.859
2012-09-10 | 20:15 | PDT | 17 | 61.3821 | 431.2526 | 0 | 58.936 | 120.2005 | 7.9631
2012-09-10 | 20:30 | PDT | 18 | 61.8901 | 432.6561 | 0 | 59.3195 | 120.8126 | 8.0682
2012-09-10 | 20:45 | PDT | 18 | 61.8901 | 432.6561 | 0 | 59.3195 | 120.8126 | 8.0682
2012-09-10 | 21:00 | PDT | 17 | 61.3821 | 431.2526 | 0 | 58.936 | 120.2005 | 7.9631
2012-09-10 | 21:15 | PDT | 17 | 61.3821 | 431.2526 | 0 | 58.936 | 120.2005 | 7.9631
2012-09-10 | 21:30 | PDT | 17 | 61.3821 | 431.2526 | 0 | 58.936 | 120.2005 | 7.9631
2012-09-10 | 21:45 | PDT | 17 | 61.3821 | 431.2526 | 0 | 58.936 | 120.2005 | 7.9631
2012-09-10 | 22:00 | PDT | 17 | 61.3821 | 431.2526 | 0 | 58.936 | 120.2005 | 7.9631
2012-09-10 | 22:15 | PDT | 17 | 61.3821 | 431.2526 | 0 | 58.936 | 120.2005 | 7.9631
2012-09-10 | 22:30 | PDT | 16 | 60.8771 | 429.8571 | 0 | 58.5542 | 119.5906 | 7.859
2012-09-10 | 22:45 | PDT | 16 | 60.8771 | 429.8571 | 0 | 58.5542 | 119.5906 | 7.859
2012-09-10 | 23:00 | PDT | 17 | 61.3821 | 431.2526 | 0 | 58.936 | 120.2005 | 7.9631
2012-09-10 | 23:15 | PDT | 17 | 61.3821 | 431.2526 | 0 | 58.936 | 120.2005 | 7.9631
2012-09-10 | 23:30 | PDT | 15 | 60.3752 | 428.4695 | 0 | 58.1741 | 118.9829 | 7.7558
2012-09-10 | 23:45 | PDT | 16 | 60.8771 | 429.8571 | 0 | 58.5542 | 119.5906 | 7.859
2012-09-11 | 0:00 | PDT | 15 | 60.3752 | 428.4695 | 0 | 58.1741 | 118.9829 | 7.7558
2012-09-11 | 0:15 | PDT | 17 | 61.3821 | 431.2526 | 0 | 58.936 | 120.2005 | 7.9631
2012-09-11 | 0:30 | PDT | 17 | 61.3821 | 431.2526 | 0 | 58.936 | 120.2005 | 7.9631
2012-09-11 | 0:45 | PDT | 17 | 61.3821 | 431.2526 | 0 | 58.936 | 120.2005 | 7.9631
2012-09-11 | 1:00 | PDT | 17 | 61.3821 | 431.2526 | 0 | 58.936 | 120.2005 | 7.9631
2012-09-11 | 1:15 | PDT | 18 | 61.8901 | 432.6561 | 0 | 59.3195 | 120.8126 | 8.0682
2012-09-11 | 1:30 | PDT | 17 | 61.3821 | 431.2526 | 0 | 58.936 | 120.2005 | 7.9631
2012-09-11 | 1:45 | PDT | 17 | 61.3821 | 431.2526 | 0 | 58.936 | 120.2005 | 7.9631
2012-09-11 | 2:00 | PDT | 17 | 61.3821 | 431.2526 | 0 | 58.936 | 120.2005 | 7.9631
2012-09-11 | 2:15 | PDT | 18 | 61.8901 | 432.6561 | 0 | 59.3195 | 120.8126 | 8.0682
2012-09-11 | 2:30 | PDT | 18 | 61.8901 | 432.6561 | 0 | 59.3195 | 120.8126 | 8.0682
2012-09-11 | 2:45 | PDT | 17 | 61.3821 | 431.2526 | 0 | 58.936 | 120.2005 | 7.9631
2012-09-11 | 3:00 | PDT | 18 | 61.8901 | 432.6561 | 0 | 59.3195 | 120.8126 | 8.0682
2012-09-11 | 3:15 | PDT | 18 | 61.8901 | 432.6561 | 0 | 59.3195 | 120.8126 | 8.0682
2012-09-11 | 3:30 | PDT | 17 | 61.3821 | 431.2526 | 0 | 58.936 | 120.2005 | 7.9631
2012-09-11 | 3:45 | PDT | 16 | 60.8771 | 429.8571 | 0 | 58.5542 | 119.5906 | 7.859
2012-09-11 | 4:00 | PDT | 16 | 60.8771 | 429.8571 | 0 | 58.5542 | 119.5906 | 7.859
2012-09-11 | 4:15 | PDT | 16 | 60.8771 | 429.8571 | 0 | 58.5542 | 119.5906 | 7.859
2012-09-11 | 4:30 | PDT | 17 | 61.3821 | 431.2526 | 0 | 58.936 | 120.2005 | 7.9631
2012-09-11 | 4:45 | PDT | 16 | 60.8771 | 429.8571 | 0 | 58.5542 | 119.5906 | 7.859
2012-09-11 | 5:00 | PDT | 17 | 61.3821 | 431.2526 | 0 | 58.936 | 120.2005 | 7.9631
2012-09-11 | 5:15 | PDT | 17 | 61.3821 | 431.2526 | 0 | 58.936 | 120.2005 | 7.9631
2012-09-11 | 5:30 | PDT | 15 | 60.3752 | 428.4695 | 0 | 58.1741 | 118.9829 | 7.7558
2012-09-11 | 5:45 | PDT | 16 | 60.8771 | 429.8571 | 0 | 58.5542 | 119.5906 | 7.859
2012-09-11 | 6:00 | PDT | 16 | 60.8771 | 429.8571 | 0 | 58.5542 | 119.5906 | 7.859
2012-09-11 | 6:15 | PDT | 15 | 60.3752 | 428.4695 | 0 | 58.1741 | 118.9829 | 7.7558
2012-09-11 | 6:30 | PDT | 15 | 60.3752 | 428.4695 | 0 | 58.1741 | 118.9829 | 7.7558
2012-09-11 | 6:45 | PDT | 17 | 61.3821 | 431.2526 | 0 | 58.936 | 120.2005 | 7.9631
2012-09-11 | 7:00 | PDT | 16 | 60.8771 | 429.8571 | 0 | 58.5542 | 119.5906 | 7.859
2012-09-11 | 7:15 | PDT | 15 | 60.3752 | 428.4695 | 0 | 58.1741 | 118.9829 | 7.7558
2012-09-11 | 7:30 | PDT | 15 | 60.3752 | 428.4695 | 0 | 58.1741 | 118.9829 | 7.7558
2012-09-11 | 7:45 | PDT | 15 | 60.3752 | 428.4695 | 0 | 58.1741 | 118.9829 | 7.7558
2012-09-11 | 8:00 | PDT | 16 | 60.8771 | 429.8571 | 0 | 58.5542 | 119.5906 | 7.859
2012-09-11 | 8:15 | PDT | 14 | 59.8762 | 427.0899 | 0 | 57.7957 | 118.3773 | 7.6535
2012-09-11 | 8:30 | PDT | 15 | 60.3752 | 428.4695 | 0 | 58.1741 | 118.9829 | 7.7558
2012-09-11 | 8:45 | PDT | 15 | 60.3752 | 428.4695 | 0 | 58.1741 | 118.9829 | 7.7558
2012-09-11 | 9:00 | PDT | 29 | 67.6796 | 448.6156 | 0 | 63.6508 | 127.6922 | 9.2842
2012-09-11 | 9:15 | PDT | 25 | 65.5311 | 442.7021 | 0 | 62.0516 | 125.1594 | 8.829
2012-09-11 | 9:30 | PDT | 20 | 62.9151 | 435.4869 | 0 | 60.0915 | 122.0435 | 8.2809
2012-09-11 | 9:45 | PDT | 19 | 62.4011 | 434.0675 | 0 | 59.7046 | 121.427 | 8.1741
2012-09-11 | 10:00 | PDT | 16 | 60.8771 | 429.8571 | 0 | 58.5542 | 119.5906 | 7.859
2012-09-11 | 10:15 | PDT | 15 | 60.3752 | 428.4695 | 0 | 58.1741 | 118.9829 | 7.7558
2012-09-11 | 10:30 | PDT | 14 | 59.8762 | 427.0899 | 0 | 57.7957 | 118.3773 | 7.6535
2012-09-11 | 10:45 | PDT | 13 | 59.3802 | 425.7183 | 0 | 57.419 | 117.774 | 7.5521
2012-09-11 | 11:00 | PDT | 13 | 59.3802 | 425.7183 | 0 | 57.419 | 117.774 | 7.5521
2012-09-11 | 11:15 | PDT | 13 | 59.3802 | 425.7183 | 0 | 57.419 | 117.774 | 7.5521
2012-09-11 | 11:30 | PDT | 13 | 59.3802 | 425.7183 | 0 | 57.419 | 117.774 | 7.5521
2012-09-11 | 11:45 | PDT | 13 | 59.3802 | 425.7183 | 0 | 57.419 | 117.774 | 7.5521
2012-09-11 | 12:00 | PDT | 12 | 58.8871 | 424.3547 | 0 | 57.044 | 117.1728 | 7.4516
2012-09-11 | 12:15 | PDT | 12 | 58.8871 | 424.3547 | 0 | 57.044 | 117.1728 | 7.4516
2012-09-11 | 12:30 | PDT | 13 | 59.3802 | 425.7183 | 0 | 57.419 | 117.774 | 7.5521
2012-09-11 | 12:45 | PDT | 13 | 59.3802 | 425.7183 | 0 | 57.419 | 117.774 | 7.5521
2012-09-11 | 13:00 | PDT | 12 | 58.8871 | 424.3547 | 0 | 57.044 | 117.1728 | 7.4516
2012-09-11 | 13:15 | PDT | 12 | 58.8871 | 424.3547 | 0 | 57.044 | 117.1728 | 7.4516
2012-09-11 | 13:30 | PDT | 12 | 58.8871 | 424.3547 | 0 | 57.044 | 117.1728 | 7.4516
2012-09-11 | 13:45 | PDT | 11 | 58.3971 | 422.9991 | 0 | 56.6707 | 116.5738 | 7.352
2012-09-11 | 14:00 | PDT | 11 | 58.3971 | 422.9991 | 0 | 56.6707 | 116.5738 | 7.352
2012-09-11 | 14:15 | PDT | 11 | 58.3971 | 422.9991 | 0 | 56.6707 | 116.5738 | 7.352
2012-09-11 | 14:30 | PDT | 12 | 58.8871 | 424.3547 | 0 | 57.044 | 117.1728 | 7.4516
2012-09-11 | 14:45 | PDT | 12 | 58.8871 | 424.3547 | 0 | 57.044 | 117.1728 | 7.4516
2012-09-11 | 15:00 | PDT | 12 | 58.8871 | 424.3547 | 0 | 57.044 | 117.1728 | 7.4516
2012-09-11 | 15:15 | PDT | 11 | 58.3971 | 422.9991 | 0 | 56.6707 | 116.5738 | 7.352
2012-09-11 | 15:30 | PDT | 10 | 57.91 | 421.6516 | 0 | 56.299 | 115.977 | 7.2533
2012-09-11 | 15:45 | PDT | 11 | 58.3971 | 422.9991 | 0 | 56.6707 | 116.5738 | 7.352
2012-09-11 | 16:00 | PDT | 10 | 57.91 | 421.6516 | 0 | 56.299 | 115.977 | 7.2533
2012-09-11 | 16:15 | PDT | 11 | 58.3971 | 422.9991 | 0 | 56.6707 | 116.5738 | 7.352
2012-09-11 | 16:30 | PDT | 10 | 57.91 | 421.6516 | 0 | 56.299 | 115.977 | 7.2533
2012-09-11 | 16:45 | PDT | 11 | 58.3971 | 422.9991 | 0 | 56.6707 | 116.5738 | 7.352
2012-09-11 | 17:00 | PDT | 10 | 57.91 | 421.6516 | 0 | 56.299 | 115.977 | 7.2533
2012-09-11 | 17:15 | PDT | 12 | 58.8871 | 424.3547 | 0 | 57.044 | 117.1728 | 7.4516
2012-09-11 | 17:30 | PDT | 12 | 58.8871 | 424.3547 | 0 | 57.044 | 117.1728 | 7.4516
2012-09-11 | 17:45 | PDT | 11 | 58.3971 | 422.9991 | 0 | 56.6707 | 116.5738 | 7.352
2012-09-11 | 18:00 | PDT | 13 | 59.3802 | 425.7183 | 0 | 57.419 | 117.774 | 7.5521
2012-09-11 | 18:15 | PDT | 12 | 58.8871 | 424.3547 | 0 | 57.044 | 117.1728 | 7.4516
2012-09-11 | 18:30 | PDT | 11 | 58.3971 | 422.9991 | 0 | 56.6707 | 116.5738 | 7.352
2012-09-11 | 18:45 | PDT | 11 | 58.3971 | 422.9991 | 0 | 56.6707 | 116.5738 | 7.352
2012-09-11 | 19:00 | PDT | 11 | 58.3971 | 422.9991 | 0 | 56.6707 | 116.5738 | 7.352
2012-09-11 | 19:15 | PDT | 10 | 57.91 | 421.6516 | 0 | 56.299 | 115.977 | 7.2533
2012-09-11 | 19:30 | PDT | 11 | 58.3971 | 422.9991 | 0 | 56.6707 | 116.5738 | 7.352
2012-09-11 | 19:45 | PDT | 11 | 58.3971 | 422.9991 | 0 | 56.6707 | 116.5738 | 7.352
2012-09-11 | 20:00 | PDT | 11 | 58.3971 | 422.9991 | 0 | 56.6707 | 116.5738 | 7.352
2012-09-11 | 20:15 | PDT | 12 | 58.8871 | 424.3547 | 0 | 57.044 | 117.1728 | 7.4516
2012-09-11 | 20:30 | PDT | 11 | 58.3971 | 422.9991 | 0 | 56.6707 | 116.5738 | 7.352
2012-09-11 | 20:45 | PDT | 11 | 58.3971 | 422.9991 | 0 | 56.6707 | 116.5738 | 7.352
2012-09-11 | 21:00 | PDT | 10 | 57.91 | 421.6516 | 0 | 56.299 | 115.977 | 7.2533
2012-09-11 | 21:15 | PDT | 11 | 58.3971 | 422.9991 | 0 | 56.6707 | 116.5738 | 7.352
2012-09-11 | 21:30 | PDT | 10 | 57.91 | 421.6516 | 0 | 56.299 | 115.977 | 7.2533
2012-09-11 | 21:45 | PDT | 10 | 57.91 | 421.6516 | 0 | 56.299 | 115.977 | 7.2533
2012-09-11 | 22:00 | PDT | 10 | 57.91 | 421.6516 | 0 | 56.299 | 115.977 | 7.2533
2012-09-11 | 22:15 | PDT | 11 | 58.3971 | 422.9991 | 0 | 56.6707 | 116.5738 | 7.352
2012-09-11 | 22:30 | PDT | 10 | 57.91 | 421.6516 | 0 | 56.299 | 115.977 | 7.2533
2012-09-11 | 22:45 | PDT | 10 | 57.91 | 421.6516 | 0 | 56.299 | 115.977 | 7.2533
2012-09-11 | 23:00 | PDT | 10 | 57.91 | 421.6516 | 0 | 56.299 | 115.977 | 7.2533
2012-09-11 | 23:15 | PDT | 11 | 58.3971 | 422.9991 | 0 | 56.6707 | 116.5738 | 7.352
2012-09-11 | 23:30 | PDT | 11 | 58.3971 | 422.9991 | 0 | 56.6707 | 116.5738 | 7.352
2012-09-11 | 23:45 | PDT | 12 | 58.8871 | 424.3547 | 0 | 57.044 | 117.1728 | 7.4516
2012-09-12 | 0:00 | PDT | 12 | 58.8871 | 424.3547 | 0 | 57.044 | 117.1728 | 7.4516
2012-09-12 | 0:15 | PDT | 11 | 58.3971 | 422.9991 | 0 | 56.6707 | 116.5738 | 7.352
2012-09-12 | 0:30 | PDT | 11 | 58.3971 | 422.9991 | 0 | 56.6707 | 116.5738 | 7.352
2012-09-12 | 0:45 | PDT | 11 | 58.3971 | 422.9991 | 0 | 56.6707 | 116.5738 | 7.352
2012-09-12 | 1:00 | PDT | 11 | 58.3971 | 422.9991 | 0 | 56.6707 | 116.5738 | 7.352
2012-09-12 | 1:15 | PDT | 12 | 58.8871 | 424.3547 | 0 | 57.044 | 117.1728 | 7.4516
2012-09-12 | 1:30 | PDT | 12 | 58.8871 | 424.3547 | 0 | 57.044 | 117.1728 | 7.4516
2012-09-12 | 1:45 | PDT | 13 | 59.3802 | 425.7183 | 0 | 57.419 | 117.774 | 7.5521
2012-09-12 | 2:00 | PDT | 12 | 58.8871 | 424.3547 | 0 | 57.044 | 117.1728 | 7.4516
2012-09-12 | 2:15 | PDT | 13 | 59.3802 | 425.7183 | 0 | 57.419 | 117.774 | 7.5521
2012-09-12 | 2:30 | PDT | 13 | 59.3802 | 425.7183 | 0 | 57.419 | 117.774 | 7.5521
2012-09-12 | 2:45 | PDT | 13 | 59.3802 | 425.7183 | 0 | 57.419 | 117.774 | 7.5521
2012-09-12 | 3:00 | PDT | 13 | 59.3802 | 425.7183 | 0 | 57.419 | 117.774 | 7.5521
2012-09-12 | 3:15 | PDT | 12 | 58.8871 | 424.3547 | 0 | 57.044 | 117.1728 | 7.4516
2012-09-12 | 3:30 | PDT | 13 | 59.3802 | 425.7183 | 0 | 57.419 | 117.774 | 7.5521
2012-09-12 | 3:45 | PDT | 12 | 58.8871 | 424.3547 | 0 | 57.044 | 117.1728 | 7.4516
2012-09-12 | 4:00 | PDT | 11 | 58.3971 | 422.9991 | 0 | 56.6707 | 116.5738 | 7.352
2012-09-12 | 4:15 | PDT | 12 | 58.8871 | 424.3547 | 0 | 57.044 | 117.1728 | 7.4516
2012-09-12 | 4:30 | PDT | 12 | 58.8871 | 424.3547 | 0 | 57.044 | 117.1728 | 7.4516
2012-09-12 | 4:45 | PDT | 13 | 59.3802 | 425.7183 | 0 | 57.419 | 117.774 | 7.5521
2012-09-12 | 5:00 | PDT | 12 | 58.8871 | 424.3547 | 0 | 57.044 | 117.1728 | 7.4516
2012-09-12 | 5:15 | PDT | 13 | 59.3802 | 425.7183 | 0 | 57.419 | 117.774 | 7.5521
2012-09-12 | 5:30 | PDT | 13 | 59.3802 | 425.7183 | 0 | 57.419 | 117.774 | 7.5521
2012-09-12 | 5:45 | PDT | 14 | 59.8762 | 427.0899 | 0 | 57.7957 | 118.3773 | 7.6535
2012-09-12 | 6:00 | PDT | 14 | 59.8762 | 427.0899 | 0 | 57.7957 | 118.3773 | 7.6535
2012-09-12 | 6:15 | PDT | 14 | 59.8762 | 427.0899 | 0 | 57.7957 | 118.3773 | 7.6535
2012-09-12 | 6:30 | PDT | 15 | 60.3752 | 428.4695 | 0 | 58.1741 | 118.9829 | 7.7558
2012-09-12 | 6:45 | PDT | 15 | 60.3752 | 428.4695 | 0 | 58.1741 | 118.9829 | 7.7558
2012-09-12 | 7:00 | PDT | 14 | 59.8762 | 427.0899 | 0 | 57.7957 | 118.3773 | 7.6535
2012-09-12 | 7:15 | PDT | 14 | 59.8762 | 427.0899 | 0 | 57.7957 | 118.3773 | 7.6535
2012-09-12 | 7:30 | PDT | 14 | 59.8762 | 427.0899 | 0 | 57.7957 | 118.3773 | 7.6535
2012-09-12 | 7:45 | PDT | 15 | 60.3752 | 428.4695 | 0 | 58.1741 | 118.9829 | 7.7558
2012-09-12 | 8:00 | PDT | 14 | 59.8762 | 427.0899 | 0 | 57.7957 | 118.3773 | 7.6535
2012-09-12 | 8:15 | PDT | 15 | 60.3752 | 428.4695 | 0 | 58.1741 | 118.9829 | 7.7558
2012-09-12 | 8:30 | PDT | 14 | 59.8762 | 427.0899 | 0 | 57.7957 | 118.3773 | 7.6535
2012-09-12 | 8:45 | PDT | 14 | 59.8762 | 427.0899 | 0 | 57.7957 | 118.3773 | 7.6535
2012-09-12 | 9:00 | PDT | 14 | 59.8762 | 427.0899 | 0 | 57.7957 | 118.3773 | 7.6535
2012-09-12 | 9:15 | PDT | 14 | 59.8762 | 427.0899 | 0 | 57.7957 | 118.3773 | 7.6535
2012-09-12 | 9:30 | PDT | 15 | 60.3752 | 428.4695 | 0 | 58.1741 | 118.9829 | 7.7558
2012-09-12 | 9:45 | PDT | 15 | 60.3752 | 428.4695 | 0 | 58.1741 | 118.9829 | 7.7558
2012-09-12 | 10:00 | PDT | 15 | 60.3752 | 428.4695 | 0 | 58.1741 | 118.9829 | 7.7558
2012-09-12 | 10:15 | PDT | 17 | 61.3821 | 431.2526 | 0 | 58.936 | 120.2005 | 7.9631
2012-09-12 | 10:30 | PDT | 53 | 81.6489 | 486.4092 | 0.0041357 | 73.8406 | 143.5663 | 12.3286
2012-09-12 | 10:45 | PDT | 81 | 100.427 | 535.7926 | 0.15086 | 87.0701 | 163.6986 | 16.6219
2012-09-12 | 11:00 | PDT | 67 | 90.6908 | 510.361 | 0.042034 | 80.27 | 153.4017 | 14.3691
2012-09-12 | 11:15 | PDT | 63 | 88.0378 | 503.3664 | 0.02554 | 78.3956 | 150.5449 | 13.7649
2012-09-12 | 11:30 | PDT | 57 | 84.1631 | 493.1012 | 0.0098387 | 75.6404 | 146.3299 | 12.8905
2012-09-12 | 11:45 | PDT | 54 | 82.2723 | 488.0709 | 0.0052661 | 74.2878 | 144.2537 | 12.4675
2012-09-12 | 12:00 | PDT | 54 | 82.2723 | 488.0709 | 0.0052661 | 74.2878 | 144.2537 | 12.4675
2012-09-12 | 12:15 | PDT | 53 | 81.6489 | 486.4092 | 0.0041357 | 73.8406 | 143.5663 | 12.3286
2012-09-12 | 12:30 | PDT | 54 | 82.2723 | 488.0709 | 0.0052661 | 74.2878 | 144.2537 | 12.4675
2012-09-12 | 12:45 | PDT | 50 | 79.7988 | 481.4699 | 0.0017294 | 72.5101 | 141.5177 | 11.9179
2012-09-12 | 13:00 | PDT | 52 | 81.0288 | 484.7552 | 0.0031789 | 73.3953 | 142.8811 | 12.1907
2012-09-12 | 13:15 | PDT | 49 | 79.1889 | 479.8386 | 0.0012082 | 72.0703 | 140.8395 | 11.7831
2012-09-12 | 13:30 | PDT | 46 | 77.3791 | 474.9905 | 0 | 70.7617 | 138.8184 | 11.3846
2012-09-12 | 13:45 | PDT | 44 | 76.1892 | 471.7966 | 0 | 69.8983 | 137.4823 | 11.124
2012-09-12 | 14:00 | PDT | 45 | 76.7825 | 473.3897 | 0 | 70.3291 | 138.1492 | 11.2538
2012-09-12 | 14:15 | PDT | 45 | 76.7825 | 473.3897 | 0 | 70.3291 | 138.1492 | 11.2538
2012-09-12 | 14:30 | PDT | 45 | 76.7825 | 473.3897 | 0 | 70.3291 | 138.1492 | 11.2538
2012-09-12 | 14:45 | PDT | 41 | 74.4291 | 467.0629 | 0 | 68.6168 | 135.4953 | 10.7405
2012-09-12 | 15:00 | PDT | 41 | 74.4291 | 467.0629 | 0 | 68.6168 | 135.4953 | 10.7405
2012-09-12 | 15:15 | PDT | 41 | 74.4291 | 467.0629 | 0 | 68.6168 | 135.4953 | 10.7405
2012-09-12 | 15:30 | PDT | 41 | 74.4291 | 467.0629 | 0 | 68.6168 | 135.4953 | 10.7405
2012-09-12 | 15:45 | PDT | 44 | 76.1892 | 471.7966 | 0 | 69.8983 | 137.4823 | 11.124
2012-09-12 | 16:00 | PDT | 42 | 75.0125 | 468.6332 | 0 | 69.0422 | 136.1554 | 10.8674
2012-09-12 | 16:15 | PDT | 39 | 73.272 | 463.9454 | 0 | 67.7714 | 134.1819 | 10.4898
2012-09-12 | 16:30 | PDT | 43 | 75.5992 | 470.2111 | 0 | 69.4694 | 136.8177 | 10.9952
2012-09-12 | 16:45 | PDT | 45 | 76.7825 | 473.3897 | 0 | 70.3291 | 138.1492 | 11.2538
2012-09-12 | 17:00 | PDT | 52 | 81.0288 | 484.7552 | 0.0031789 | 73.3953 | 142.8811 | 12.1907
2012-09-12 | 17:15 | PDT | 52 | 81.0288 | 484.7552 | 0.0031789 | 73.3953 | 142.8811 | 12.1907
2012-09-12 | 17:30 | PDT | 54 | 82.2723 | 488.0709 | 0.0052661 | 74.2878 | 144.2537 | 12.4675
2012-09-12 | 17:45 | PDT | 52 | 81.0288 | 484.7552 | 0.0031789 | 73.3953 | 142.8811 | 12.1907
2012-09-12 | 18:00 | PDT | 56 | 83.5294 | 491.4169 | 0.0081037 | 75.1877 | 145.6355 | 12.7485
2012-09-12 | 18:15 | PDT | 54 | 82.2723 | 488.0709 | 0.0052661 | 74.2878 | 144.2537 | 12.4675
2012-09-12 | 18:30 | PDT | 57 | 84.1631 | 493.1012 | 0.0098387 | 75.6404 | 146.3299 | 12.8905
2012-09-12 | 18:45 | PDT | 59 | 85.4408 | 496.4927 | 0.01401 | 76.5513 | 147.7256 | 13.1778
2012-09-12 | 19:00 | PDT | 63 | 88.0378 | 503.3664 | 0.02554 | 78.3956 | 150.5449 | 13.7649
2012-09-12 | 19:15 | PDT | 62 | 87.3834 | 501.6366 | 0.022226 | 77.9318 | 149.8366 | 13.6165
2012-09-12 | 19:30 | PDT | 62 | 87.3834 | 501.6366 | 0.022226 | 77.9318 | 149.8366 | 13.6165
2012-09-12 | 19:45 | PDT | 62 | 87.3834 | 501.6366 | 0.022226 | 77.9318 | 149.8366 | 13.6165
2012-09-12 | 20:00 | PDT | 61 | 86.7324 | 499.9144 | 0.019208 | 77.4698 | 149.1306 | 13.4692
2012-09-12 | 20:15 | PDT | 57 | 84.1631 | 493.1012 | 0.0098387 | 75.6404 | 146.3299 | 12.8905
2012-09-12 | 20:30 | PDT | 63 | 88.0378 | 503.3664 | 0.02554 | 78.3956 | 150.5449 | 13.7649
2012-09-12 | 20:45 | PDT | 60 | 86.0849 | 498.1998 | 0.016474 | 77.0096 | 148.4269 | 13.323
2012-09-12 | 21:00 | PDT | 68 | 91.3629 | 512.1285 | 0.047032 | 80.7433 | 154.1217 | 14.5229
2012-09-12 | 21:15 | PDT | 65 | 89.3573 | 506.8486 | 0.033114 | 79.329 | 151.9686 | 14.0648
2012-09-12 | 21:30 | PDT | 63 | 88.0378 | 503.3664 | 0.02554 | 78.3956 | 150.5449 | 13.7649
2012-09-12 | 21:45 | PDT | 60 | 86.0849 | 498.1998 | 0.016474 | 77.0096 | 148.4269 | 13.323
2012-09-12 | 22:00 | PDT | 62 | 87.3834 | 501.6366 | 0.022226 | 77.9318 | 149.8366 | 13.6165
2012-09-12 | 22:15 | PDT | 60 | 86.0849 | 498.1998 | 0.016474 | 77.0096 | 148.4269 | 13.323
2012-09-12 | 22:30 | PDT | 62 | 87.3834 | 501.6366 | 0.022226 | 77.9318 | 149.8366 | 13.6165
2012-09-12 | 22:45 | PDT | 62 | 87.3834 | 501.6366 | 0.022226 | 77.9318 | 149.8366 | 13.6165
2012-09-12 | 23:00 | PDT | 62 | 87.3834 | 501.6366 | 0.022226 | 77.9318 | 149.8366 | 13.6165
2012-09-12 | 23:15 | PDT | 68 | 91.3629 | 512.1285 | 0.047032 | 80.7433 | 154.1217 | 14.5229
2012-09-12 | 23:30 | PDT | 67 | 90.6908 | 510.361 | 0.042034 | 80.27 | 153.4017 | 14.3691
2012-09-12 | 23:45 | PDT | 68 | 91.3629 | 512.1285 | 0.047032 | 80.7433 | 154.1217 | 14.5229
2012-09-13 | 0:00 | PDT | 68 | 91.3629 | 512.1285 | 0.047032 | 80.7433 | 154.1217 | 14.5229
2012-09-13 | 0:15 | PDT | 70 | 92.7177 | 515.6862 | 0.058169 | 81.6956 | 155.5689 | 14.8336
2012-09-13 | 0:30 | PDT | 70 | 92.7177 | 515.6862 | 0.058169 | 81.6956 | 155.5689 | 14.8336
2012-09-13 | 0:45 | PDT | 73 | 94.7767 | 521.0793 | 0.077918 | 83.1383 | 157.7575 | 15.308
2012-09-13 | 1:00 | PDT | 69 | 92.0385 | 513.9036 | 0.052406 | 81.2185 | 154.8442 | 14.6777
2012-09-13 | 1:15 | PDT | 67 | 90.6908 | 510.361 | 0.042034 | 80.27 | 153.4017 | 14.3691
2012-09-13 | 1:30 | PDT | 70 | 92.7177 | 515.6862 | 0.058169 | 81.6956 | 155.5689 | 14.8336
2012-09-13 | 1:45 | PDT | 64 | 88.6958 | 505.1037 | 0.029165 | 78.8614 | 151.2556 | 13.9143
2012-09-13 | 2:00 | PDT | 61 | 86.7324 | 499.9144 | 0.019208 | 77.4698 | 149.1306 | 13.4692
2012-09-13 | 2:15 | PDT | 63 | 88.0378 | 503.3664 | 0.02554 | 78.3956 | 150.5449 | 13.7649
2012-09-13 | 2:30 | PDT | 59 | 85.4408 | 496.4927 | 0.01401 | 76.5513 | 147.7256 | 13.1778
2012-09-13 | 2:45 | PDT | 57 | 84.1631 | 493.1012 | 0.0098387 | 75.6404 | 146.3299 | 12.8905
2012-09-13 | 3:00 | PDT | 61 | 86.7324 | 499.9144 | 0.019208 | 77.4698 | 149.1306 | 13.4692
2012-09-13 | 3:15 | PDT | 61 | 86.7324 | 499.9144 | 0.019208 | 77.4698 | 149.1306 | 13.4692
2012-09-13 | 3:30 | PDT | 57 | 84.1631 | 493.1012 | 0.0098387 | 75.6404 | 146.3299 | 12.8905
2012-09-13 | 3:45 | PDT | 56 | 83.5294 | 491.4169 | 0.0081037 | 75.1877 | 145.6355 | 12.7485
2012-09-13 | 4:00 | PDT | 54 | 82.2723 | 488.0709 | 0.0052661 | 74.2878 | 144.2537 | 12.4675
2012-09-13 | 4:15 | PDT | 56 | 83.5294 | 491.4169 | 0.0081037 | 75.1877 | 145.6355 | 12.7485
2012-09-13 | 4:30 | PDT | 55 | 82.8992 | 489.7401 | 0.0065841 | 74.7368 | 144.9435 | 12.6075
2012-09-13 | 4:45 | PDT | 52 | 81.0288 | 484.7552 | 0.0031789 | 73.3953 | 142.8811 | 12.1907
2012-09-13 | 5:00 | PDT | 56 | 83.5294 | 491.4169 | 0.0081037 | 75.1877 | 145.6355 | 12.7485
2012-09-13 | 5:15 | PDT | 58 | 84.8003 | 494.7932 | 0.011803 | 76.0949 | 147.0266 | 13.0336
2012-09-13 | 5:30 | PDT | 58 | 84.8003 | 494.7932 | 0.011803 | 76.0949 | 147.0266 | 13.0336
2012-09-13 | 5:45 | PDT | 57 | 84.1631 | 493.1012 | 0.0098387 | 75.6404 | 146.3299 | 12.8905
2012-09-13 | 6:00 | PDT | 54 | 82.2723 | 488.0709 | 0.0052661 | 74.2878 | 144.2537 | 12.4675
2012-09-13 | 6:15 | PDT | 50 | 79.7988 | 481.4699 | 0.0017294 | 72.5101 | 141.5177 | 11.9179
2012-09-13 | 6:30 | PDT | 49 | 79.1889 | 479.8386 | 0.0012082 | 72.0703 | 140.8395 | 11.7831
2012-09-13 | 6:45 | PDT | 51 | 80.4121 | 483.1087 | 0.0023815 | 72.9518 | 142.1983 | 12.0538
2012-09-13 | 7:00 | PDT | 48 | 78.5823 | 478.215 | 0 | 71.6323 | 140.1635 | 11.6493
2012-09-13 | 7:15 | PDT | 47 | 77.979 | 476.599 | 0 | 71.1961 | 139.4898 | 11.5164
2012-09-13 | 7:30 | PDT | 47 | 77.979 | 476.599 | 0 | 71.1961 | 139.4898 | 11.5164
2012-09-13 | 7:45 | PDT | 47 | 77.979 | 476.599 | 0 | 71.1961 | 139.4898 | 11.5164
2012-09-13 | 8:00 | PDT | 45 | 76.7825 | 473.3897 | 0 | 70.3291 | 138.1492 | 11.2538
2012-09-13 | 8:15 | PDT | 44 | 76.1892 | 471.7966 | 0 | 69.8983 | 137.4823 | 11.124
2012-09-13 | 8:30 | PDT | 44 | 76.1892 | 471.7966 | 0 | 69.8983 | 137.4823 | 11.124
2012-09-13 | 8:45 | PDT | 43 | 75.5992 | 470.2111 | 0 | 69.4694 | 136.8177 | 10.9952
2012-09-13 | 9:00 | PDT | 38 | 72.6983 | 462.3775 | 0 | 67.3514 | 133.5227 | 10.3649
2012-09-13 | 9:15 | PDT | 42 | 75.0125 | 468.6332 | 0 | 69.0422 | 136.1554 | 10.8674
2012-09-13 | 9:30 | PDT | 38 | 72.6983 | 462.3775 | 0 | 67.3514 | 133.5227 | 10.3649
2012-09-13 | 9:45 | PDT | 37 | 72.1279 | 460.8173 | 0 | 66.9332 | 132.8658 | 10.2409
2012-09-13 | 10:00 | PDT | 38 | 72.6983 | 462.3775 | 0 | 67.3514 | 133.5227 | 10.3649
2012-09-13 | 10:15 | PDT | 36 | 71.5607 | 459.2649 | 0 | 66.5167 | 132.2112 | 10.1179
2012-09-13 | 10:30 | PDT | 38 | 72.6983 | 462.3775 | 0 | 67.3514 | 133.5227 | 10.3649
2012-09-13 | 10:45 | PDT | 42 | 75.0125 | 468.6332 | 0 | 69.0422 | 136.1554 | 10.8674
2012-09-13 | 11:00 | PDT | 43 | 75.5992 | 470.2111 | 0 | 69.4694 | 136.8177 | 10.9952
2012-09-13 | 11:15 | PDT | 44 | 76.1892 | 471.7966 | 0 | 69.8983 | 137.4823 | 11.124
2012-09-13 | 11:30 | PDT | 43 | 75.5992 | 470.2111 | 0 | 69.4694 | 136.8177 | 10.9952
2012-09-13 | 11:45 | PDT | 42 | 75.0125 | 468.6332 | 0 | 69.0422 | 136.1554 | 10.8674
2012-09-13 | 12:00 | PDT | 41 | 74.4291 | 467.0629 | 0 | 68.6168 | 135.4953 | 10.7405
2012-09-13 | 12:15 | PDT | 41 | 74.4291 | 467.0629 | 0 | 68.6168 | 135.4953 | 10.7405
2012-09-13 | 12:30 | PDT | 40 | 73.8489 | 465.5003 | 0 | 68.1932 | 134.8375 | 10.6147
2012-09-13 | 12:45 | PDT | 41 | 74.4291 | 467.0629 | 0 | 68.6168 | 135.4953 | 10.7405
2012-09-13 | 13:00 | PDT | 37 | 72.1279 | 460.8173 | 0 | 66.9332 | 132.8658 | 10.2409
2012-09-13 | 13:15 | PDT | 35 | 70.9967 | 457.7203 | 0 | 66.102 | 131.5588 | 9.9959
2012-09-13 | 13:30 | PDT | 35 | 70.9967 | 457.7203 | 0 | 66.102 | 131.5588 | 9.9959
2012-09-13 | 13:45 | PDT | 35 | 70.9967 | 457.7203 | 0 | 66.102 | 131.5588 | 9.9959
2012-09-13 | 14:00 | PDT | 38 | 72.6983 | 462.3775 | 0 | 67.3514 | 133.5227 | 10.3649
2012-09-13 | 14:15 | PDT | 39 | 73.272 | 463.9454 | 0 | 67.7714 | 134.1819 | 10.4898
2012-09-13 | 14:30 | PDT | 45 | 76.7825 | 473.3897 | 0 | 70.3291 | 138.1492 | 11.2538
2012-09-13 | 14:45 | PDT | 49 | 79.1889 | 479.8386 | 0.0012082 | 72.0703 | 140.8395 | 11.7831
2012-09-13 | 15:00 | PDT | 47 | 77.979 | 476.599 | 0 | 71.1961 | 139.4898 | 11.5164
2012-09-13 | 15:15 | PDT | 48 | 78.5823 | 478.215 | 0 | 71.6323 | 140.1635 | 11.6493
2012-09-13 | 15:30 | PDT | 44 | 76.1892 | 471.7966 | 0 | 69.8983 | 137.4823 | 11.124
2012-09-13 | 15:45 | PDT | 50 | 79.7988 | 481.4699 | 0.0017294 | 72.5101 | 141.5177 | 11.9179
2012-09-13 | 16:00 | PDT | 43 | 75.5992 | 470.2111 | 0 | 69.4694 | 136.8177 | 10.9952
2012-09-13 | 16:15 | PDT | 46 | 77.3791 | 474.9905 | 0 | 70.7617 | 138.8184 | 11.3846
2012-09-13 | 16:30 | PDT | 45 | 76.7825 | 473.3897 | 0 | 70.3291 | 138.1492 | 11.2538
2012-09-13 | 16:45 | PDT | 46 | 77.3791 | 474.9905 | 0 | 70.7617 | 138.8184 | 11.3846
2012-09-13 | 17:00 | PDT | 42 | 75.0125 | 468.6332 | 0 | 69.0422 | 136.1554 | 10.8674
2012-09-13 | 17:15 | PDT | 44 | 76.1892 | 471.7966 | 0 | 69.8983 | 137.4823 | 11.124
2012-09-13 | 17:30 | PDT | 44 | 76.1892 | 471.7966 | 0 | 69.8983 | 137.4823 | 11.124
2012-09-13 | 17:45 | PDT | 40 | 73.8489 | 465.5003 | 0 | 68.1932 | 134.8375 | 10.6147
2012-09-13 | 18:00 | PDT | 43 | 75.5992 | 470.2111 | 0 | 69.4694 | 136.8177 | 10.9952
2012-09-13 | 18:15 | PDT | 44 | 76.1892 | 471.7966 | 0 | 69.8983 | 137.4823 | 11.124
2012-09-13 | 18:30 | PDT | 42 | 75.0125 | 468.6332 | 0 | 69.0422 | 136.1554 | 10.8674
2012-09-13 | 18:45 | PDT | 44 | 76.1892 | 471.7966 | 0 | 69.8983 | 137.4823 | 11.124
2012-09-13 | 19:00 | PDT | 47 | 77.979 | 476.599 | 0 | 71.1961 | 139.4898 | 11.5164
2012-09-13 | 19:15 | PDT | 42 | 75.0125 | 468.6332 | 0 | 69.0422 | 136.1554 | 10.8674
2012-09-13 | 19:30 | PDT | 43 | 75.5992 | 470.2111 | 0 | 69.4694 | 136.8177 | 10.9952
2012-09-13 | 19:45 | PDT | 44 | 76.1892 | 471.7966 | 0 | 69.8983 | 137.4823 | 11.124
2012-09-13 | 20:00 | PDT | 45 | 76.7825 | 473.3897 | 0 | 70.3291 | 138.1492 | 11.2538
2012-09-13 | 20:15 | PDT | 42 | 75.0125 | 468.6332 | 0 | 69.0422 | 136.1554 | 10.8674
2012-09-13 | 20:30 | PDT | 46 | 77.3791 | 474.9905 | 0 | 70.7617 | 138.8184 | 11.3846
2012-09-13 | 20:45 | PDT | 46 | 77.3791 | 474.9905 | 0 | 70.7617 | 138.8184 | 11.3846
2012-09-13 | 21:00 | PDT | 45 | 76.7825 | 473.3897 | 0 | 70.3291 | 138.1492 | 11.2538
2012-09-13 | 21:15 | PDT | 44 | 76.1892 | 471.7966 | 0 | 69.8983 | 137.4823 | 11.124
2012-09-13 | 21:30 | PDT | 44 | 76.1892 | 471.7966 | 0 | 69.8983 | 137.4823 | 11.124
2012-09-13 | 21:45 | PDT | 41 | 74.4291 | 467.0629 | 0 | 68.6168 | 135.4953 | 10.7405
2012-09-13 | 22:00 | PDT | 43 | 75.5992 | 470.2111 | 0 | 69.4694 | 136.8177 | 10.9952
2012-09-13 | 22:15 | PDT | 41 | 74.4291 | 467.0629 | 0 | 68.6168 | 135.4953 | 10.7405
2012-09-13 | 22:30 | PDT | 43 | 75.5992 | 470.2111 | 0 | 69.4694 | 136.8177 | 10.9952
2012-09-13 | 22:45 | PDT | 40 | 73.8489 | 465.5003 | 0 | 68.1932 | 134.8375 | 10.6147
2012-09-13 | 23:00 | PDT | 41 | 74.4291 | 467.0629 | 0 | 68.6168 | 135.4953 | 10.7405
2012-09-13 | 23:15 | PDT | 39 | 73.272 | 463.9454 | 0 | 67.7714 | 134.1819 | 10.4898
2012-09-13 | 23:30 | PDT | 41 | 74.4291 | 467.0629 | 0 | 68.6168 | 135.4953 | 10.7405
2012-09-13 | 23:45 | PDT | 36 | 71.5607 | 459.2649 | 0 | 66.5167 | 132.2112 | 10.1179
2012-09-14 | 0:00 | PDT | 38 | 72.6983 | 462.3775 | 0 | 67.3514 | 133.5227 | 10.3649
2012-09-14 | 0:15 | PDT | 39 | 73.272 | 463.9454 | 0 | 67.7714 | 134.1819 | 10.4898
2012-09-14 | 0:30 | PDT | 42 | 75.0125 | 468.6332 | 0 | 69.0422 | 136.1554 | 10.8674
2012-09-14 | 0:45 | PDT | 38 | 72.6983 | 462.3775 | 0 | 67.3514 | 133.5227 | 10.3649
2012-09-14 | 1:00 | PDT | 38 | 72.6983 | 462.3775 | 0 | 67.3514 | 133.5227 | 10.3649
2012-09-14 | 1:15 | PDT | 42 | 75.0125 | 468.6332 | 0 | 69.0422 | 136.1554 | 10.8674
2012-09-14 | 1:30 | PDT | 38 | 72.6983 | 462.3775 | 0 | 67.3514 | 133.5227 | 10.3649
2012-09-14 | 1:45 | PDT | 36 | 71.5607 | 459.2649 | 0 | 66.5167 | 132.2112 | 10.1179
2012-09-14 | 2:00 | PDT | 37 | 72.1279 | 460.8173 | 0 | 66.9332 | 132.8658 | 10.2409
2012-09-14 | 2:15 | PDT | 35 | 70.9967 | 457.7203 | 0 | 66.102 | 131.5588 | 9.9959
2012-09-14 | 2:30 | PDT | 35 | 70.9967 | 457.7203 | 0 | 66.102 | 131.5588 | 9.9959
2012-09-14 | 2:45 | PDT | 35 | 70.9967 | 457.7203 | 0 | 66.102 | 131.5588 | 9.9959
2012-09-14 | 3:00 | PDT | 36 | 71.5607 | 459.2649 | 0 | 66.5167 | 132.2112 | 10.1179
2012-09-14 | 3:15 | PDT | 36 | 71.5607 | 459.2649 | 0 | 66.5167 | 132.2112 | 10.1179
2012-09-14 | 3:30 | PDT | 35 | 70.9967 | 457.7203 | 0 | 66.102 | 131.5588 | 9.9959
2012-09-14 | 3:45 | PDT | 37 | 72.1279 | 460.8173 | 0 | 66.9332 | 132.8658 | 10.2409
2012-09-14 | 4:00 | PDT | 37 | 72.1279 | 460.8173 | 0 | 66.9332 | 132.8658 | 10.2409
2012-09-14 | 4:15 | PDT | 38 | 72.6983 | 462.3775 | 0 | 67.3514 | 133.5227 | 10.3649
2012-09-14 | 4:30 | PDT | 38 | 72.6983 | 462.3775 | 0 | 67.3514 | 133.5227 | 10.3649
2012-09-14 | 4:45 | PDT | 40 | 73.8489 | 465.5003 | 0 | 68.1932 | 134.8375 | 10.6147
2012-09-14 | 5:00 | PDT | 35 | 70.9967 | 457.7203 | 0 | 66.102 | 131.5588 | 9.9959
2012-09-14 | 5:15 | PDT | 36 | 71.5607 | 459.2649 | 0 | 66.5167 | 132.2112 | 10.1179
2012-09-14 | 5:30 | PDT | 38 | 72.6983 | 462.3775 | 0 | 67.3514 | 133.5227 | 10.3649
2012-09-14 | 5:45 | PDT | 38 | 72.6983 | 462.3775 | 0 | 67.3514 | 133.5227 | 10.3649
2012-09-14 | 6:00 | PDT | 39 | 73.272 | 463.9454 | 0 | 67.7714 | 134.1819 | 10.4898
2012-09-14 | 6:15 | PDT | 40 | 73.8489 | 465.5003 | 0 | 68.1932 | 134.8375 | 10.6147
2012-09-14 | 6:30 | PDT | 37 | 72.1279 | 460.8173 | 0 | 66.9332 | 132.8658 | 10.2409
2012-09-14 | 6:45 | PDT | 42 | 75.0125 | 468.6332 | 0 | 69.0422 | 136.1554 | 10.8674
2012-09-14 | 7:00 | PDT | 37 | 72.1279 | 460.8173 | 0 | 66.9332 | 132.8658 | 10.2409
2012-09-14 | 7:15 | PDT | 39 | 73.272 | 463.9454 | 0 | 67.7714 | 134.1819 | 10.4898
2012-09-14 | 7:30 | PDT | 36 | 71.5607 | 459.2649 | 0 | 66.5167 | 132.2112 | 10.1179
2012-09-14 | 7:45 | PDT | 37 | 72.1279 | 460.8173 | 0 | 66.9332 | 132.8658 | 10.2409
2012-09-14 | 8:00 | PDT | 35 | 70.9967 | 457.7203 | 0 | 66.102 | 131.5588 | 9.9959
2012-09-14 | 8:15 | PDT | 33 | 69.8783 | 454.6543 | 0 | 65.2779 | 130.2609 | 9.7548
2012-09-14 | 8:30 | PDT | 35 | 70.9967 | 457.7203 | 0 | 66.102 | 131.5588 | 9.9959
2012-09-14 | 8:45 | PDT | 34 | 70.4359 | 456.1834 | 0 | 65.6891 | 130.9087 | 9.8749
2012-09-14 | 9:00 | PDT | 32 | 69.3239 | 453.1329 | 0 | 64.8685 | 129.6153 | 9.6357
2012-09-14 | 9:15 | PDT | 33 | 69.8783 | 454.6543 | 0 | 65.2779 | 130.2609 | 9.7548
2012-09-14 | 9:30 | PDT | 32 | 69.3239 | 453.1329 | 0 | 64.8685 | 129.6153 | 9.6357
2012-09-14 | 9:45 | PDT | 33 | 69.8783 | 454.6543 | 0 | 65.2779 | 130.2609 | 9.7548
2012-09-14 | 10:00 | PDT | 32 | 69.3239 | 453.1329 | 0 | 64.8685 | 129.6153 | 9.6357
2012-09-14 | 10:15 | PDT | 33 | 69.8783 | 454.6543 | 0 | 65.2779 | 130.2609 | 9.7548
2012-09-14 | 10:30 | PDT | 34 | 70.4359 | 456.1834 | 0 | 65.6891 | 130.9087 | 9.8749
2012-09-14 | 10:45 | PDT | 33 | 69.8783 | 454.6543 | 0 | 65.2779 | 130.2609 | 9.7548
2012-09-14 | 11:00 | PDT | 33 | 69.8783 | 454.6543 | 0 | 65.2779 | 130.2609 | 9.7548
2012-09-14 | 11:15 | PDT | 35 | 70.9967 | 457.7203 | 0 | 66.102 | 131.5588 | 9.9959
2012-09-14 | 11:30 | PDT | 36 | 71.5607 | 459.2649 | 0 | 66.5167 | 132.2112 | 10.1179
2012-09-14 | 11:45 | PDT | 34 | 70.4359 | 456.1834 | 0 | 65.6891 | 130.9087 | 9.8749
2012-09-14 | 12:00 | PDT | 35 | 70.9967 | 457.7203 | 0 | 66.102 | 131.5588 | 9.9959
2012-09-14 | 12:15 | PDT | 36 | 71.5607 | 459.2649 | 0 | 66.5167 | 132.2112 | 10.1179
2012-09-14 | 12:30 | PDT | 38 | 72.6983 | 462.3775 | 0 | 67.3514 | 133.5227 | 10.3649
2012-09-14 | 12:45 | PDT | 36 | 71.5607 | 459.2649 | 0 | 66.5167 | 132.2112 | 10.1179
2012-09-14 | 13:00 | PDT | 34 | 70.4359 | 456.1834 | 0 | 65.6891 | 130.9087 | 9.8749
2012-09-14 | 13:15 | PDT | 34 | 70.4359 | 456.1834 | 0 | 65.6891 | 130.9087 | 9.8749
2012-09-14 | 13:30 | PDT | 36 | 71.5607 | 459.2649 | 0 | 66.5167 | 132.2112 | 10.1179
2012-09-14 | 13:45 | PDT | 34 | 70.4359 | 456.1834 | 0 | 65.6891 | 130.9087 | 9.8749
2012-09-14 | 14:00 | PDT | 38 | 72.6983 | 462.3775 | 0 | 67.3514 | 133.5227 | 10.3649
2012-09-14 | 14:15 | PDT | 42 | 75.0125 | 468.6332 | 0 | 69.0422 | 136.1554 | 10.8674
2012-09-14 | 14:30 | PDT | 46 | 77.3791 | 474.9905 | 0 | 70.7617 | 138.8184 | 11.3846
2012-09-14 | 14:45 | PDT | 45 | 76.7825 | 473.3897 | 0 | 70.3291 | 138.1492 | 11.2538
2012-09-14 | 15:00 | PDT | 44 | 76.1892 | 471.7966 | 0 | 69.8983 | 137.4823 | 11.124
2012-09-14 | 15:15 | PDT | 42 | 75.0125 | 468.6332 | 0 | 69.0422 | 136.1554 | 10.8674
2012-09-14 | 15:30 | PDT | 43 | 75.5992 | 470.2111 | 0 | 69.4694 | 136.8177 | 10.9952
2012-09-14 | 15:45 | PDT | 43 | 75.5992 | 470.2111 | 0 | 69.4694 | 136.8177 | 10.9952
2012-09-14 | 16:00 | PDT | 43 | 75.5992 | 470.2111 | 0 | 69.4694 | 136.8177 | 10.9952
2012-09-14 | 16:15 | PDT | 43 | 75.5992 | 470.2111 | 0 | 69.4694 | 136.8177 | 10.9952
2012-09-14 | 16:30 | PDT | 43 | 75.5992 | 470.2111 | 0 | 69.4694 | 136.8177 | 10.9952
2012-09-14 | 16:45 | PDT | 40 | 73.8489 | 465.5003 | 0 | 68.1932 | 134.8375 | 10.6147
2012-09-14 | 17:00 | PDT | 42 | 75.0125 | 468.6332 | 0 | 69.0422 | 136.1554 | 10.8674
2012-09-14 | 17:15 | PDT | 44 | 76.1892 | 471.7966 | 0 | 69.8983 | 137.4823 | 11.124
2012-09-14 | 17:30 | PDT | 41 | 74.4291 | 467.0629 | 0 | 68.6168 | 135.4953 | 10.7405
2012-09-14 | 17:45 | PDT | 43 | 75.5992 | 470.2111 | 0 | 69.4694 | 136.8177 | 10.9952
2012-09-14 | 18:00 | PDT | 40 | 73.8489 | 465.5003 | 0 | 68.1932 | 134.8375 | 10.6147
2012-09-14 | 18:15 | PDT | 40 | 73.8489 | 465.5003 | 0 | 68.1932 | 134.8375 | 10.6147
2012-09-14 | 18:30 | PDT | 42 | 75.0125 | 468.6332 | 0 | 69.0422 | 136.1554 | 10.8674
2012-09-14 | 18:45 | PDT | 40 | 73.8489 | 465.5003 | 0 | 68.1932 | 134.8375 | 10.6147
2012-09-14 | 19:00 | PDT | 40 | 73.8489 | 465.5003 | 0 | 68.1932 | 134.8375 | 10.6147
2012-09-14 | 19:15 | PDT | 41 | 74.4291 | 467.0629 | 0 | 68.6168 | 135.4953 | 10.7405
2012-09-14 | 19:30 | PDT | 42 | 75.0125 | 468.6332 | 0 | 69.0422 | 136.1554 | 10.8674
2012-09-14 | 19:45 | PDT | 39 | 73.272 | 463.9454 | 0 | 67.7714 | 134.1819 | 10.4898
2012-09-14 | 20:00 | PDT | 42 | 75.0125 | 468.6332 | 0 | 69.0422 | 136.1554 | 10.8674
2012-09-14 | 20:15 | PDT | 42 | 75.0125 | 468.6332 | 0 | 69.0422 | 136.1554 | 10.8674
2012-09-14 | 20:30 | PDT | 43 | 75.5992 | 470.2111 | 0 | 69.4694 | 136.8177 | 10.9952
2012-09-14 | 20:45 | PDT | 41 | 74.4291 | 467.0629 | 0 | 68.6168 | 135.4953 | 10.7405
2012-09-14 | 21:00 | PDT | 39 | 73.272 | 463.9454 | 0 | 67.7714 | 134.1819 | 10.4898
2012-09-14 | 21:15 | PDT | 39 | 73.272 | 463.9454 | 0 | 67.7714 | 134.1819 | 10.4898
2012-09-14 | 21:30 | PDT | 43 | 75.5992 | 470.2111 | 0 | 69.4694 | 136.8177 | 10.9952
2012-09-14 | 21:45 | PDT | 38 | 72.6983 | 462.3775 | 0 | 67.3514 | 133.5227 | 10.3649
2012-09-14 | 22:00 | PDT | 40 | 73.8489 | 465.5003 | 0 | 68.1932 | 134.8375 | 10.6147
2012-09-14 | 22:15 | PDT | 41 | 74.4291 | 467.0629 | 0 | 68.6168 | 135.4953 | 10.7405
2012-09-14 | 22:30 | PDT | 42 | 75.0125 | 468.6332 | 0 | 69.0422 | 136.1554 | 10.8674
2012-09-14 | 22:45 | PDT | 38 | 72.6983 | 462.3775 | 0 | 67.3514 | 133.5227 | 10.3649
2012-09-14 | 23:00 | PDT | 41 | 74.4291 | 467.0629 | 0 | 68.6168 | 135.4953 | 10.7405
2012-09-14 | 23:15 | PDT | 40 | 73.8489 | 465.5003 | 0 | 68.1932 | 134.8375 | 10.6147
2012-09-14 | 23:30 | PDT | 40 | 73.8489 | 465.5003 | 0 | 68.1932 | 134.8375 | 10.6147
2012-09-14 | 23:45 | PDT | 40 | 73.8489 | 465.5003 | 0 | 68.1932 | 134.8375 | 10.6147
2012-09-15 | 0:00 | PDT | 43 | 75.5992 | 470.2111 | 0 | 69.4694 | 136.8177 | 10.9952
2012-09-15 | 0:15 | PDT | 41 | 74.4291 | 467.0629 | 0 | 68.6168 | 135.4953 | 10.7405
2012-09-15 | 0:30 | PDT | 47 | 77.979 | 476.599 | 0 | 71.1961 | 139.4898 | 11.5164
2012-09-15 | 0:45 | PDT | 37 | 72.1279 | 460.8173 | 0 | 66.9332 | 132.8658 | 10.2409
2012-09-15 | 1:00 | PDT | 44 | 76.1892 | 471.7966 | 0 | 69.8983 | 137.4823 | 11.124
2012-09-15 | 1:15 | PDT | 45 | 76.7825 | 473.3897 | 0 | 70.3291 | 138.1492 | 11.2538
2012-09-15 | 1:30 | PDT | 48 | 78.5823 | 478.215 | 0 | 71.6323 | 140.1635 | 11.6493
2012-09-15 | 1:45 | PDT | 41 | 74.4291 | 467.0629 | 0 | 68.6168 | 135.4953 | 10.7405
2012-09-15 | 2:00 | PDT | 37 | 72.1279 | 460.8173 | 0 | 66.9332 | 132.8658 | 10.2409
2012-09-15 | 2:15 | PDT | 34 | 70.4359 | 456.1834 | 0 | 65.6891 | 130.9087 | 9.8749
2012-09-15 | 2:30 | PDT | 38 | 72.6983 | 462.3775 | 0 | 67.3514 | 133.5227 | 10.3649
2012-09-15 | 2:45 | PDT | 37 | 72.1279 | 460.8173 | 0 | 66.9332 | 132.8658 | 10.2409
2012-09-15 | 3:00 | PDT | 36 | 71.5607 | 459.2649 | 0 | 66.5167 | 132.2112 | 10.1179
2012-09-15 | 3:15 | PDT | 37 | 72.1279 | 460.8173 | 0 | 66.9332 | 132.8658 | 10.2409
2012-09-15 | 3:30 | PDT | 35 | 70.9967 | 457.7203 | 0 | 66.102 | 131.5588 | 9.9959
2012-09-15 | 3:45 | PDT | 35 | 70.9967 | 457.7203 | 0 | 66.102 | 131.5588 | 9.9959
2012-09-15 | 4:00 | PDT | 34 | 70.4359 | 456.1834 | 0 | 65.6891 | 130.9087 | 9.8749
2012-09-15 | 4:15 | PDT | 38 | 72.6983 | 462.3775 | 0 | 67.3514 | 133.5227 | 10.3649
2012-09-15 | 4:30 | PDT | 46 | 77.3791 | 474.9905 | 0 | 70.7617 | 138.8184 | 11.3846
2012-09-15 | 4:45 | PDT | 44 | 76.1892 | 471.7966 | 0 | 69.8983 | 137.4823 | 11.124
2012-09-15 | 5:00 | PDT | 44 | 76.1892 | 471.7966 | 0 | 69.8983 | 137.4823 | 11.124
2012-09-15 | 5:15 | PDT | 40 | 73.8489 | 465.5003 | 0 | 68.1932 | 134.8375 | 10.6147
2012-09-15 | 5:30 | PDT | 44 | 76.1892 | 471.7966 | 0 | 69.8983 | 137.4823 | 11.124
2012-09-15 | 5:45 | PDT | 41 | 74.4291 | 467.0629 | 0 | 68.6168 | 135.4953 | 10.7405
2012-09-15 | 6:00 | PDT | 40 | 73.8489 | 465.5003 | 0 | 68.1932 | 134.8375 | 10.6147
2012-09-15 | 6:15 | PDT | 40 | 73.8489 | 465.5003 | 0 | 68.1932 | 134.8375 | 10.6147
2012-09-15 | 6:30 | PDT | 41 | 74.4291 | 467.0629 | 0 | 68.6168 | 135.4953 | 10.7405
2012-09-15 | 6:45 | PDT | 40 | 73.8489 | 465.5003 | 0 | 68.1932 | 134.8375 | 10.6147
2012-09-15 | 7:00 | PDT | 39 | 73.272 | 463.9454 | 0 | 67.7714 | 134.1819 | 10.4898
2012-09-15 | 7:15 | PDT | 44 | 76.1892 | 471.7966 | 0 | 69.8983 | 137.4823 | 11.124
2012-09-15 | 7:30 | PDT | 39 | 73.272 | 463.9454 | 0 | 67.7714 | 134.1819 | 10.4898
2012-09-15 | 7:45 | PDT | 39 | 73.272 | 463.9454 | 0 | 67.7714 | 134.1819 | 10.4898
2012-09-15 | 8:00 | PDT | 38 | 72.6983 | 462.3775 | 0 | 67.3514 | 133.5227 | 10.3649
2012-09-15 | 8:15 | PDT | 37 | 72.1279 | 460.8173 | 0 | 66.9332 | 132.8658 | 10.2409
2012-09-15 | 8:30 | PDT | 34 | 70.4359 | 456.1834 | 0 | 65.6891 | 130.9087 | 9.8749
2012-09-15 | 8:45 | PDT | 38 | 72.6983 | 462.3775 | 0 | 67.3514 | 133.5227 | 10.3649
2012-09-15 | 9:00 | PDT | 35 | 70.9967 | 457.7203 | 0 | 66.102 | 131.5588 | 9.9959
2012-09-15 | 9:15 | PDT | 34 | 70.4359 | 456.1834 | 0 | 65.6891 | 130.9087 | 9.8749
2012-09-15 | 9:30 | PDT | 32 | 69.3239 | 453.1329 | 0 | 64.8685 | 129.6153 | 9.6357
2012-09-15 | 9:45 | PDT | 34 | 70.4359 | 456.1834 | 0 | 65.6891 | 130.9087 | 9.8749
2012-09-15 | 10:00 | PDT | 32 | 69.3239 | 453.1329 | 0 | 64.8685 | 129.6153 | 9.6357
2012-09-15 | 10:15 | PDT | 32 | 69.3239 | 453.1329 | 0 | 64.8685 | 129.6153 | 9.6357
2012-09-15 | 10:30 | PDT | 32 | 69.3239 | 453.1329 | 0 | 64.8685 | 129.6153 | 9.6357
2012-09-15 | 10:45 | PDT | 33 | 69.8783 | 454.6543 | 0 | 65.2779 | 130.2609 | 9.7548
2012-09-15 | 11:00 | PDT | 31 | 68.7726 | 451.6194 | 0 | 64.4609 | 128.972 | 9.5176
2012-09-15 | 11:15 | PDT | 34 | 70.4359 | 456.1834 | 0 | 65.6891 | 130.9087 | 9.8749
2012-09-15 | 11:30 | PDT | 33 | 69.8783 | 454.6543 | 0 | 65.2779 | 130.2609 | 9.7548
2012-09-15 | 11:45 | PDT | 32 | 69.3239 | 453.1329 | 0 | 64.8685 | 129.6153 | 9.6357
2012-09-15 | 12:00 | PDT | 32 | 69.3239 | 453.1329 | 0 | 64.8685 | 129.6153 | 9.6357
2012-09-15 | 12:15 | PDT | 31 | 68.7726 | 451.6194 | 0 | 64.4609 | 128.972 | 9.5176
2012-09-15 | 12:30 | PDT | 31 | 68.7726 | 451.6194 | 0 | 64.4609 | 128.972 | 9.5176
2012-09-15 | 12:45 | PDT | 30 | 68.2245 | 450.1136 | 0 | 64.055 | 128.331 | 9.4004
2012-09-15 | 13:00 | PDT | 29 | 67.6796 | 448.6156 | 0 | 63.6508 | 127.6922 | 9.2842
2012-09-15 | 13:15 | PDT | 29 | 67.6796 | 448.6156 | 0 | 63.6508 | 127.6922 | 9.2842
2012-09-15 | 13:30 | PDT | 31 | 68.7726 | 451.6194 | 0 | 64.4609 | 128.972 | 9.5176
2012-09-15 | 13:45 | PDT | 30 | 68.2245 | 450.1136 | 0 | 64.055 | 128.331 | 9.4004
2012-09-15 | 14:00 | PDT | 28 | 67.1378 | 447.1255 | 0 | 63.2484 | 127.0556 | 9.169
2012-09-15 | 14:15 | PDT | 27 | 66.5991 | 445.6432 | 0 | 62.8478 | 126.4213 | 9.0547
2012-09-15 | 14:30 | PDT | 28 | 67.1378 | 447.1255 | 0 | 63.2484 | 127.0556 | 9.169
2012-09-15 | 14:45 | PDT | 30 | 68.2245 | 450.1136 | 0 | 64.055 | 128.331 | 9.4004
2012-09-15 | 15:00 | PDT | 45 | 76.7825 | 473.3897 | 0 | 70.3291 | 138.1492 | 11.2538
2012-09-15 | 15:15 | PDT | 110 | 122.929 | 593.1773 | 0.74936 | 102.3815 | 186.5418 | 22.0088
2012-09-15 | 15:30 | PDT | 138 | 147.843 | 654.6469 | 2.0236 | 118.8069 | 210.6072 | 28.2042
2012-09-15 | 15:45 | PDT | 105 | 118.8166 | 582.8295 | 0.60126 | 99.6207 | 182.4547 | 21.0078
2012-09-15 | 16:00 | PDT | 86 | 104.078 | 545.2334 | 0.21357 | 89.5906 | 167.49 | 17.4799
2012-09-15 | 16:15 | PDT | 82 | 101.1498 | 537.6657 | 0.16227 | 87.5703 | 164.4521 | 16.7912
2012-09-15 | 16:30 | PDT | 78 | 98.2808 | 530.2185 | 0.1198 | 85.5812 | 161.4528 | 16.1207
2012-09-15 | 16:45 | PDT | 67 | 90.6908 | 510.361 | 0.042034 | 80.27 | 153.4017 | 14.3691
2012-09-15 | 17:00 | PDT | 66 | 90.0223 | 508.601 | 0.037399 | 79.7986 | 152.684 | 14.2164
2012-09-15 | 17:15 | PDT | 58 | 84.8003 | 494.7932 | 0.011803 | 76.0949 | 147.0266 | 13.0336
2012-09-15 | 17:30 | PDT | 60 | 86.0849 | 498.1998 | 0.016474 | 77.0096 | 148.4269 | 13.323
2012-09-15 | 17:45 | PDT | 54 | 82.2723 | 488.0709 | 0.0052661 | 74.2878 | 144.2537 | 12.4675
2012-09-15 | 18:00 | PDT | 52 | 81.0288 | 484.7552 | 0.0031789 | 73.3953 | 142.8811 | 12.1907
2012-09-15 | 18:15 | PDT | 55 | 82.8992 | 489.7401 | 0.0065841 | 74.7368 | 144.9435 | 12.6075
2012-09-15 | 18:30 | PDT | 56 | 83.5294 | 491.4169 | 0.0081037 | 75.1877 | 145.6355 | 12.7485
2012-09-15 | 18:45 | PDT | 52 | 81.0288 | 484.7552 | 0.0031789 | 73.3953 | 142.8811 | 12.1907
2012-09-15 | 19:00 | PDT | 51 | 80.4121 | 483.1087 | 0.0023815 | 72.9518 | 142.1983 | 12.0538
2012-09-15 | 19:15 | PDT | 48 | 78.5823 | 478.215 | 0 | 71.6323 | 140.1635 | 11.6493
2012-09-15 | 19:30 | PDT | 46 | 77.3791 | 474.9905 | 0 | 70.7617 | 138.8184 | 11.3846
2012-09-15 | 19:45 | PDT | 45 | 76.7825 | 473.3897 | 0 | 70.3291 | 138.1492 | 11.2538
2012-09-15 | 20:00 | PDT | 45 | 76.7825 | 473.3897 | 0 | 70.3291 | 138.1492 | 11.2538
2012-09-15 | 20:15 | PDT | 44 | 76.1892 | 471.7966 | 0 | 69.8983 | 137.4823 | 11.124
2012-09-15 | 20:30 | PDT | 42 | 75.0125 | 468.6332 | 0 | 69.0422 | 136.1554 | 10.8674
2012-09-15 | 20:45 | PDT | 42 | 75.0125 | 468.6332 | 0 | 69.0422 | 136.1554 | 10.8674
2012-09-15 | 21:00 | PDT | 42 | 75.0125 | 468.6332 | 0 | 69.0422 | 136.1554 | 10.8674
2012-09-15 | 21:15 | PDT | 41 | 74.4291 | 467.0629 | 0 | 68.6168 | 135.4953 | 10.7405
2012-09-15 | 21:30 | PDT | 39 | 73.272 | 463.9454 | 0 | 67.7714 | 134.1819 | 10.4898
2012-09-15 | 21:45 | PDT | 37 | 72.1279 | 460.8173 | 0 | 66.9332 | 132.8658 | 10.2409
2012-09-15 | 22:00 | PDT | 38 | 72.6983 | 462.3775 | 0 | 67.3514 | 133.5227 | 10.3649
2012-09-15 | 22:15 | PDT | 39 | 73.272 | 463.9454 | 0 | 67.7714 | 134.1819 | 10.4898
2012-09-15 | 22:30 | PDT | 39 | 73.272 | 463.9454 | 0 | 67.7714 | 134.1819 | 10.4898
2012-09-15 | 22:45 | PDT | 36 | 71.5607 | 459.2649 | 0 | 66.5167 | 132.2112 | 10.1179
2012-09-15 | 23:00 | PDT | 36 | 71.5607 | 459.2649 | 0 | 66.5167 | 132.2112 | 10.1179
2012-09-15 | 23:15 | PDT | 37 | 72.1279 | 460.8173 | 0 | 66.9332 | 132.8658 | 10.2409
2012-09-15 | 23:30 | PDT | 37 | 72.1279 | 460.8173 | 0 | 66.9332 | 132.8658 | 10.2409
2012-09-15 | 23:45 | PDT | 38 | 72.6983 | 462.3775 | 0 | 67.3514 | 133.5227 | 10.3649
2012-09-16 | 0:00 | PDT | 37 | 72.1279 | 460.8173 | 0 | 66.9332 | 132.8658 | 10.2409
2012-09-16 | 0:15 | PDT | 36 | 71.5607 | 459.2649 | 0 | 66.5167 | 132.2112 | 10.1179
2012-09-16 | 0:30 | PDT | 39 | 73.272 | 463.9454 | 0 | 67.7714 | 134.1819 | 10.4898
2012-09-16 | 0:45 | PDT | 38 | 72.6983 | 462.3775 | 0 | 67.3514 | 133.5227 | 10.3649
2012-09-16 | 1:00 | PDT | 37 | 72.1279 | 460.8173 | 0 | 66.9332 | 132.8658 | 10.2409
2012-09-16 | 1:15 | PDT | 38 | 72.6983 | 462.3775 | 0 | 67.3514 | 133.5227 | 10.3649
2012-09-16 | 1:30 | PDT | 36 | 71.5607 | 459.2649 | 0 | 66.5167 | 132.2112 | 10.1179
2012-09-16 | 1:45 | PDT | 37 | 72.1279 | 460.8173 | 0 | 66.9332 | 132.8658 | 10.2409
2012-09-16 | 2:00 | PDT | 35 | 70.9967 | 457.7203 | 0 | 66.102 | 131.5588 | 9.9959
2012-09-16 | 2:15 | PDT | 36 | 71.5607 | 459.2649 | 0 | 66.5167 | 132.2112 | 10.1179
2012-09-16 | 2:30 | PDT | 41 | 74.4291 | 467.0629 | 0 | 68.6168 | 135.4953 | 10.7405
2012-09-16 | 2:45 | PDT | 39 | 73.272 | 463.9454 | 0 | 67.7714 | 134.1819 | 10.4898
2012-09-16 | 3:00 | PDT | 36 | 71.5607 | 459.2649 | 0 | 66.5167 | 132.2112 | 10.1179
2012-09-16 | 3:15 | PDT | 36 | 71.5607 | 459.2649 | 0 | 66.5167 | 132.2112 | 10.1179
2012-09-16 | 3:30 | PDT | 33 | 69.8783 | 454.6543 | 0 | 65.2779 | 130.2609 | 9.7548
2012-09-16 | 3:45 | PDT | 36 | 71.5607 | 459.2649 | 0 | 66.5167 | 132.2112 | 10.1179
2012-09-16 | 4:00 | PDT | 37 | 72.1279 | 460.8173 | 0 | 66.9332 | 132.8658 | 10.2409
2012-09-16 | 4:15 | PDT | 36 | 71.5607 | 459.2649 | 0 | 66.5167 | 132.2112 | 10.1179
2012-09-16 | 4:30 | PDT | 36 | 71.5607 | 459.2649 | 0 | 66.5167 | 132.2112 | 10.1179
2012-09-16 | 4:45 | PDT | 38 | 72.6983 | 462.3775 | 0 | 67.3514 | 133.5227 | 10.3649
2012-09-16 | 5:00 | PDT | 33 | 69.8783 | 454.6543 | 0 | 65.2779 | 130.2609 | 9.7548
2012-09-16 | 5:15 | PDT | 38 | 72.6983 | 462.3775 | 0 | 67.3514 | 133.5227 | 10.3649
2012-09-16 | 5:30 | PDT | 37 | 72.1279 | 460.8173 | 0 | 66.9332 | 132.8658 | 10.2409
2012-09-16 | 5:45 | PDT | 35 | 70.9967 | 457.7203 | 0 | 66.102 | 131.5588 | 9.9959
2012-09-16 | 6:00 | PDT | 37 | 72.1279 | 460.8173 | 0 | 66.9332 | 132.8658 | 10.2409
2012-09-16 | 6:15 | PDT | 35 | 70.9967 | 457.7203 | 0 | 66.102 | 131.5588 | 9.9959
2012-09-16 | 6:30 | PDT | 34 | 70.4359 | 456.1834 | 0 | 65.6891 | 130.9087 | 9.8749
2012-09-16 | 6:45 | PDT | 34 | 70.4359 | 456.1834 | 0 | 65.6891 | 130.9087 | 9.8749
2012-09-16 | 7:00 | PDT | 35 | 70.9967 | 457.7203 | 0 | 66.102 | 131.5588 | 9.9959
2012-09-16 | 7:15 | PDT | 37 | 72.1279 | 460.8173 | 0 | 66.9332 | 132.8658 | 10.2409
2012-09-16 | 7:30 | PDT | 35 | 70.9967 | 457.7203 | 0 | 66.102 | 131.5588 | 9.9959
2012-09-16 | 7:45 | PDT | 34 | 70.4359 | 456.1834 | 0 | 65.6891 | 130.9087 | 9.8749
2012-09-16 | 8:00 | PDT | 36 | 71.5607 | 459.2649 | 0 | 66.5167 | 132.2112 | 10.1179
2012-09-16 | 8:15 | PDT | 35 | 70.9967 | 457.7203 | 0 | 66.102 | 131.5588 | 9.9959
2012-09-16 | 8:30 | PDT | 38 | 72.6983 | 462.3775 | 0 | 67.3514 | 133.5227 | 10.3649
2012-09-16 | 8:45 | PDT | 37 | 72.1279 | 460.8173 | 0 | 66.9332 | 132.8658 | 10.2409
2012-09-16 | 9:00 | PDT | 35 | 70.9967 | 457.7203 | 0 | 66.102 | 131.5588 | 9.9959
2012-09-16 | 9:15 | PDT | 34 | 70.4359 | 456.1834 | 0 | 65.6891 | 130.9087 | 9.8749
2012-09-16 | 9:30 | PDT | 32 | 69.3239 | 453.1329 | 0 | 64.8685 | 129.6153 | 9.6357
2012-09-16 | 9:45 | PDT | 33 | 69.8783 | 454.6543 | 0 | 65.2779 | 130.2609 | 9.7548
2012-09-16 | 10:00 | PDT | 33 | 69.8783 | 454.6543 | 0 | 65.2779 | 130.2609 | 9.7548
2012-09-16 | 10:15 | PDT | 31 | 68.7726 | 451.6194 | 0 | 64.4609 | 128.972 | 9.5176
2012-09-16 | 10:30 | PDT | 34 | 70.4359 | 456.1834 | 0 | 65.6891 | 130.9087 | 9.8749
2012-09-16 | 10:45 | PDT | 32 | 69.3239 | 453.1329 | 0 | 64.8685 | 129.6153 | 9.6357
2012-09-16 | 11:00 | PDT | 33 | 69.8783 | 454.6543 | 0 | 65.2779 | 130.2609 | 9.7548
2012-09-16 | 11:15 | PDT | 32 | 69.3239 | 453.1329 | 0 | 64.8685 | 129.6153 | 9.6357
2012-09-16 | 11:30 | PDT | 30 | 68.2245 | 450.1136 | 0 | 64.055 | 128.331 | 9.4004
2012-09-16 | 11:45 | PDT | 29 | 67.6796 | 448.6156 | 0 | 63.6508 | 127.6922 | 9.2842
2012-09-16 | 12:00 | PDT | 33 | 69.8783 | 454.6543 | 0 | 65.2779 | 130.2609 | 9.7548
2012-09-16 | 12:15 | PDT | 32 | 69.3239 | 453.1329 | 0 | 64.8685 | 129.6153 | 9.6357
2012-09-16 | 12:30 | PDT | 31 | 68.7726 | 451.6194 | 0 | 64.4609 | 128.972 | 9.5176
2012-09-16 | 12:45 | PDT | 31 | 68.7726 | 451.6194 | 0 | 64.4609 | 128.972 | 9.5176
2012-09-16 | 13:00 | PDT | 33 | 69.8783 | 454.6543 | 0 | 65.2779 | 130.2609 | 9.7548
2012-09-16 | 13:15 | PDT | 34 | 70.4359 | 456.1834 | 0 | 65.6891 | 130.9087 | 9.8749
2012-09-16 | 13:30 | PDT | 32 | 69.3239 | 453.1329 | 0 | 64.8685 | 129.6153 | 9.6357
2012-09-16 | 13:45 | PDT | 31 | 68.7726 | 451.6194 | 0 | 64.4609 | 128.972 | 9.5176
2012-09-16 | 14:00 | PDT | 32 | 69.3239 | 453.1329 | 0 | 64.8685 | 129.6153 | 9.6357
2012-09-16 | 14:15 | PDT | 32 | 69.3239 | 453.1329 | 0 | 64.8685 | 129.6153 | 9.6357
2012-09-16 | 14:30 | PDT | 32 | 69.3239 | 453.1329 | 0 | 64.8685 | 129.6153 | 9.6357
2012-09-16 | 14:45 | PDT | 35 | 70.9967 | 457.7203 | 0 | 66.102 | 131.5588 | 9.9959
2012-09-16 | 15:00 | PDT | 31 | 68.7726 | 451.6194 | 0 | 64.4609 | 128.972 | 9.5176
2012-09-16 | 15:15 | PDT | 27 | 66.5991 | 445.6432 | 0 | 62.8478 | 126.4213 | 9.0547
2012-09-16 | 15:30 | PDT | 27 | 66.5991 | 445.6432 | 0 | 62.8478 | 126.4213 | 9.0547
2012-09-16 | 15:45 | PDT | 25 | 65.5311 | 442.7021 | 0 | 62.0516 | 125.1594 | 8.829
2012-09-16 | 16:00 | PDT | 25 | 65.5311 | 442.7021 | 0 | 62.0516 | 125.1594 | 8.829
2012-09-16 | 16:15 | PDT | 25 | 65.5311 | 442.7021 | 0 | 62.0516 | 125.1594 | 8.829
2012-09-16 | 16:30 | PDT | 23 | 64.4755 | 439.7924 | 0 | 61.2624 | 123.9063 | 8.6069
2012-09-16 | 16:45 | PDT | 23 | 64.4755 | 439.7924 | 0 | 61.2624 | 123.9063 | 8.6069
2012-09-16 | 17:00 | PDT | 24 | 65.0018 | 441.2433 | 0 | 61.6562 | 124.5317 | 8.7175
2012-09-16 | 17:15 | PDT | 25 | 65.5311 | 442.7021 | 0 | 62.0516 | 125.1594 | 8.829
2012-09-16 | 17:30 | PDT | 24 | 65.0018 | 441.2433 | 0 | 61.6562 | 124.5317 | 8.7175
2012-09-16 | 17:45 | PDT | 24 | 65.0018 | 441.2433 | 0 | 61.6562 | 124.5317 | 8.7175
2012-09-16 | 18:00 | PDT | 25 | 65.5311 | 442.7021 | 0 | 62.0516 | 125.1594 | 8.829
2012-09-16 | 18:15 | PDT | 26 | 66.0636 | 444.1687 | 0 | 62.4488 | 125.7892 | 8.9414
2012-09-16 | 18:30 | PDT | 25 | 65.5311 | 442.7021 | 0 | 62.0516 | 125.1594 | 8.829
2012-09-16 | 18:45 | PDT | 24 | 65.0018 | 441.2433 | 0 | 61.6562 | 124.5317 | 8.7175
2012-09-16 | 19:00 | PDT | 26 | 66.0636 | 444.1687 | 0 | 62.4488 | 125.7892 | 8.9414
2012-09-16 | 19:15 | PDT | 26 | 66.0636 | 444.1687 | 0 | 62.4488 | 125.7892 | 8.9414
2012-09-16 | 19:30 | PDT | 26 | 66.0636 | 444.1687 | 0 | 62.4488 | 125.7892 | 8.9414
2012-09-16 | 19:45 | PDT | 25 | 65.5311 | 442.7021 | 0 | 62.0516 | 125.1594 | 8.829
2012-09-16 | 20:00 | PDT | 25 | 65.5311 | 442.7021 | 0 | 62.0516 | 125.1594 | 8.829
2012-09-16 | 20:15 | PDT | 26 | 66.0636 | 444.1687 | 0 | 62.4488 | 125.7892 | 8.9414
2012-09-16 | 20:30 | PDT | 25 | 65.5311 | 442.7021 | 0 | 62.0516 | 125.1594 | 8.829
2012-09-16 | 20:45 | PDT | 25 | 65.5311 | 442.7021 | 0 | 62.0516 | 125.1594 | 8.829
2012-09-16 | 21:00 | PDT | 28 | 67.1378 | 447.1255 | 0 | 63.2484 | 127.0556 | 9.169
2012-09-16 | 21:15 | PDT | 29 | 67.6796 | 448.6156 | 0 | 63.6508 | 127.6922 | 9.2842
2012-09-16 | 21:30 | PDT | 28 | 67.1378 | 447.1255 | 0 | 63.2484 | 127.0556 | 9.169
2012-09-16 | 21:45 | PDT | 27 | 66.5991 | 445.6432 | 0 | 62.8478 | 126.4213 | 9.0547
2012-09-16 | 22:00 | PDT | 26 | 66.0636 | 444.1687 | 0 | 62.4488 | 125.7892 | 8.9414
2012-09-16 | 22:15 | PDT | 28 | 67.1378 | 447.1255 | 0 | 63.2484 | 127.0556 | 9.169
2012-09-16 | 22:30 | PDT | 29 | 67.6796 | 448.6156 | 0 | 63.6508 | 127.6922 | 9.2842
2012-09-16 | 22:45 | PDT | 29 | 67.6796 | 448.6156 | 0 | 63.6508 | 127.6922 | 9.2842
2012-09-16 | 23:00 | PDT | 30 | 68.2245 | 450.1136 | 0 | 64.055 | 128.331 | 9.4004
2012-09-16 | 23:15 | PDT | 29 | 67.6796 | 448.6156 | 0 | 63.6508 | 127.6922 | 9.2842
2012-09-16 | 23:30 | PDT | 28 | 67.1378 | 447.1255 | 0 | 63.2484 | 127.0556 | 9.169
2012-09-16 | 23:45 | PDT | 30 | 68.2245 | 450.1136 | 0 | 64.055 | 128.331 | 9.4004
2012-09-17 | 0:00 | PDT | 28 | 67.1378 | 447.1255 | 0 | 63.2484 | 127.0556 | 9.169
2012-09-17 | 0:15 | PDT | 28 | 67.1378 | 447.1255 | 0 | 63.2484 | 127.0556 | 9.169
2012-09-17 | 0:30 | PDT | 29 | 67.6796 | 448.6156 | 0 | 63.6508 | 127.6922 | 9.2842
2012-09-17 | 0:45 | PDT | 31 | 68.7726 | 451.6194 | 0 | 64.4609 | 128.972 | 9.5176
2012-09-17 | 1:00 | PDT | 31 | 68.7726 | 451.6194 | 0 | 64.4609 | 128.972 | 9.5176
2012-09-17 | 1:15 | PDT | 31 | 68.7726 | 451.6194 | 0 | 64.4609 | 128.972 | 9.5176
2012-09-17 | 1:30 | PDT | 31 | 68.7726 | 451.6194 | 0 | 64.4609 | 128.972 | 9.5176
2012-09-17 | 1:45 | PDT | 35 | 70.9967 | 457.7203 | 0 | 66.102 | 131.5588 | 9.9959
2012-09-17 | 2:00 | PDT | 30 | 68.2245 | 450.1136 | 0 | 64.055 | 128.331 | 9.4004
2012-09-17 | 2:15 | PDT | 32 | 69.3239 | 453.1329 | 0 | 64.8685 | 129.6153 | 9.6357
2012-09-17 | 2:30 | PDT | 34 | 70.4359 | 456.1834 | 0 | 65.6891 | 130.9087 | 9.8749
2012-09-17 | 2:45 | PDT | 34 | 70.4359 | 456.1834 | 0 | 65.6891 | 130.9087 | 9.8749
2012-09-17 | 3:00 | PDT | 33 | 69.8783 | 454.6543 | 0 | 65.2779 | 130.2609 | 9.7548
2012-09-17 | 3:15 | PDT | 32 | 69.3239 | 453.1329 | 0 | 64.8685 | 129.6153 | 9.6357
2012-09-17 | 3:30 | PDT | 31 | 68.7726 | 451.6194 | 0 | 64.4609 | 128.972 | 9.5176
2012-09-17 | 3:45 | PDT | 34 | 70.4359 | 456.1834 | 0 | 65.6891 | 130.9087 | 9.8749
2012-09-17 | 4:00 | PDT | 33 | 69.8783 | 454.6543 | 0 | 65.2779 | 130.2609 | 9.7548
2012-09-17 | 4:15 | PDT | 35 | 70.9967 | 457.7203 | 0 | 66.102 | 131.5588 | 9.9959
2012-09-17 | 4:30 | PDT | 38 | 72.6983 | 462.3775 | 0 | 67.3514 | 133.5227 | 10.3649
2012-09-17 | 4:45 | PDT | 37 | 72.1279 | 460.8173 | 0 | 66.9332 | 132.8658 | 10.2409
2012-09-17 | 5:00 | PDT | 35 | 70.9967 | 457.7203 | 0 | 66.102 | 131.5588 | 9.9959
2012-09-17 | 5:15 | PDT | 33 | 69.8783 | 454.6543 | 0 | 65.2779 | 130.2609 | 9.7548
2012-09-17 | 5:30 | PDT | 32 | 69.3239 | 453.1329 | 0 | 64.8685 | 129.6153 | 9.6357
2012-09-17 | 5:45 | PDT | 32 | 69.3239 | 453.1329 | 0 | 64.8685 | 129.6153 | 9.6357
2012-09-17 | 6:00 | PDT | 30 | 68.2245 | 450.1136 | 0 | 64.055 | 128.331 | 9.4004
2012-09-17 | 6:15 | PDT | 31 | 68.7726 | 451.6194 | 0 | 64.4609 | 128.972 | 9.5176
2012-09-17 | 6:30 | PDT | 30 | 68.2245 | 450.1136 | 0 | 64.055 | 128.331 | 9.4004
2012-09-17 | 6:45 | PDT | 32 | 69.3239 | 453.1329 | 0 | 64.8685 | 129.6153 | 9.6357
2012-09-17 | 7:00 | PDT | 32 | 69.3239 | 453.1329 | 0 | 64.8685 | 129.6153 | 9.6357
2012-09-17 | 7:15 | PDT | 33 | 69.8783 | 454.6543 | 0 | 65.2779 | 130.2609 | 9.7548
2012-09-17 | 7:30 | PDT | 33 | 69.8783 | 454.6543 | 0 | 65.2779 | 130.2609 | 9.7548
2012-09-17 | 7:45 | PDT | 31 | 68.7726 | 451.6194 | 0 | 64.4609 | 128.972 | 9.5176
2012-09-17 | 8:00 | PDT | 28 | 67.1378 | 447.1255 | 0 | 63.2484 | 127.0556 | 9.169
2012-09-17 | 8:15 | PDT | 30 | 68.2245 | 450.1136 | 0 | 64.055 | 128.331 | 9.4004
2012-09-17 | 8:30 | PDT | 30 | 68.2245 | 450.1136 | 0 | 64.055 | 128.331 | 9.4004
2012-09-17 | 8:45 | PDT | 30 | 68.2245 | 450.1136 | 0 | 64.055 | 128.331 | 9.4004
2012-09-17 | 9:00 | PDT | 30 | 68.2245 | 450.1136 | 0 | 64.055 | 128.331 | 9.4004
2012-09-17 | 9:15 | PDT | 29 | 67.6796 | 448.6156 | 0 | 63.6508 | 127.6922 | 9.2842
2012-09-17 | 9:30 | PDT | 27 | 66.5991 | 445.6432 | 0 | 62.8478 | 126.4213 | 9.0547
2012-09-17 | 9:45 | PDT | 28 | 67.1378 | 447.1255 | 0 | 63.2484 | 127.0556 | 9.169
2012-09-17 | 10:00 | PDT | 27 | 66.5991 | 445.6432 | 0 | 62.8478 | 126.4213 | 9.0547
2012-09-17 | 10:15 | PDT | 26 | 66.0636 | 444.1687 | 0 | 62.4488 | 125.7892 | 8.9414
2012-09-17 | 10:30 | PDT | 25 | 65.5311 | 442.7021 | 0 | 62.0516 | 125.1594 | 8.829
2012-09-17 | 10:45 | PDT | 27 | 66.5991 | 445.6432 | 0 | 62.8478 | 126.4213 | 9.0547
2012-09-17 | 11:00 | PDT | 24 | 65.0018 | 441.2433 | 0 | 61.6562 | 124.5317 | 8.7175
2012-09-17 | 11:15 | PDT | 26 | 66.0636 | 444.1687 | 0 | 62.4488 | 125.7892 | 8.9414
2012-09-17 | 11:30 | PDT | 25 | 65.5311 | 442.7021 | 0 | 62.0516 | 125.1594 | 8.829
2012-09-17 | 11:45 | PDT | 26 | 66.0636 | 444.1687 | 0 | 62.4488 | 125.7892 | 8.9414
2012-09-17 | 12:00 | PDT | 26 | 66.0636 | 444.1687 | 0 | 62.4488 | 125.7892 | 8.9414
2012-09-17 | 12:15 | PDT | 28 | 67.1378 | 447.1255 | 0 | 63.2484 | 127.0556 | 9.169
2012-09-17 | 12:30 | PDT | 27 | 66.5991 | 445.6432 | 0 | 62.8478 | 126.4213 | 9.0547
2012-09-17 | 12:45 | PDT | 26 | 66.0636 | 444.1687 | 0 | 62.4488 | 125.7892 | 8.9414
2012-09-17 | 13:00 | PDT | 29 | 67.6796 | 448.6156 | 0 | 63.6508 | 127.6922 | 9.2842
2012-09-17 | 13:15 | PDT | 27 | 66.5991 | 445.6432 | 0 | 62.8478 | 126.4213 | 9.0547
2012-09-17 | 13:30 | PDT | 28 | 67.1378 | 447.1255 | 0 | 63.2484 | 127.0556 | 9.169
2012-09-17 | 13:45 | PDT | 40 | 73.8489 | 465.5003 | 0 | 68.1932 | 134.8375 | 10.6147
2012-09-17 | 14:00 | PDT | 317 | 396.5997 | 1197.1309 | 41.8275 | 267.5949 | 416.7465 | 96.495
2012-09-17 | 14:15 | PDT | 403 | 582.9679 | 1558.9948 | 91.8949 | 370.3342 | 552.8889 | 151.506
2012-09-17 | 14:30 | PDT | 363 | 490.1549 | 1381.8715 | 65.3999 | 319.7569 | 486.7473 | 124.0329
2012-09-17 | 14:45 | PDT | 323 | 408.037 | 1220.109 | 44.5167 | 274.047 | 425.3751 | 99.7953
2012-09-17 | 15:00 | PDT | 280 | 330.9117 | 1062.6385 | 27.5724 | 230.053 | 366.146 | 77.7384
2012-09-17 | 15:15 | PDT | 247 | 279.0442 | 952.8764 | 17.9392 | 199.7167 | 324.6916 | 63.2117
2012-09-17 | 15:30 | PDT | 252 | 286.5118 | 968.9032 | 19.2276 | 204.1283 | 330.7557 | 65.2851
2012-09-17 | 15:45 | PDT | 247 | 279.0442 | 952.8764 | 17.9392 | 199.7167 | 324.6916 | 63.2117
2012-09-17 | 16:00 | PDT | 247 | 279.0442 | 952.8764 | 17.9392 | 199.7167 | 324.6916 | 63.2117
2012-09-17 | 16:15 | PDT | 253 | 288.0218 | 972.1341 | 19.4924 | 205.0185 | 331.9777 | 65.7051
2012-09-17 | 16:30 | PDT | 254 | 289.5373 | 975.3737 | 19.7595 | 205.9112 | 333.2028 | 66.127
2012-09-17 | 16:45 | PDT | 244 | 274.6292 | 943.3626 | 17.194 | 197.1009 | 321.0898 | 61.9889
2012-09-17 | 17:00 | PDT | 225 | 247.7885 | 884.8733 | 12.9406 | 181.0689 | 298.9088 | 54.6091
2012-09-17 | 17:15 | PDT | 206 | 222.8319 | 829.3906 | 9.4417 | 165.9414 | 277.7979 | 47.8391
2012-09-17 | 17:30 | PDT | 186 | 198.5174 | 774.175 | 6.4961 | 150.9657 | 256.7029 | 41.3426
2012-09-17 | 17:45 | PDT | 164 | 173.9882 | 717.1424 | 4.0329 | 135.5789 | 234.7969 | 34.9063
2012-09-17 | 18:00 | PDT | 151 | 160.5409 | 685.2365 | 2.9165 | 127.0055 | 222.4757 | 31.4366
2012-09-17 | 18:15 | PDT | 127 | 137.6666 | 629.7825 | 1.4254 | 112.1561 | 200.9119 | 25.6483
2012-09-17 | 18:30 | PDT | 113 | 125.4443 | 599.4771 | 0.84867 | 104.0627 | 189.0242 | 22.6243
2012-09-17 | 18:45 | PDT | 110 | 122.929 | 593.1773 | 0.74936 | 102.3815 | 186.5418 | 22.0088
2012-09-17 | 19:00 | PDT | 98 | 113.2248 | 568.6609 | 0.42811 | 95.8412 | 176.8377 | 19.6578
2012-09-17 | 19:15 | PDT | 97 | 112.4415 | 566.6671 | 0.40644 | 95.3093 | 176.0452 | 19.4698
2012-09-17 | 19:30 | PDT | 92 | 108.5828 | 556.8113 | 0.30876 | 92.6801 | 172.1197 | 18.5476
2012-09-17 | 19:45 | PDT | 93 | 109.3469 | 558.7673 | 0.32691 | 93.2019 | 172.8999 | 18.7297
2012-09-17 | 20:00 | PDT | 89 | 106.3134 | 550.9884 | 0.2583 | 91.1264 | 169.7939 | 18.0085
2012-09-17 | 20:15 | PDT | 91 | 107.8226 | 554.8627 | 0.29129 | 92.1602 | 171.342 | 18.3668
2012-09-17 | 20:30 | PDT | 90 | 107.0661 | 552.9218 | 0.27447 | 91.6423 | 170.5667 | 18.187
2012-09-17 | 20:45 | PDT | 87 | 104.8194 | 547.1442 | 0.22787 | 90.1005 | 168.2555 | 17.6549
2012-09-17 | 21:00 | PDT | 84 | 102.6064 | 541.4344 | 0.18677 | 88.5765 | 165.9662 | 17.1332
2012-09-17 | 21:15 | PDT | 82 | 101.1498 | 537.6657 | 0.16227 | 87.5703 | 164.4521 | 16.7912
2012-09-17 | 21:30 | PDT | 82 | 101.1498 | 537.6657 | 0.16227 | 87.5703 | 164.4521 | 16.7912
2012-09-17 | 21:45 | PDT | 79 | 98.9925 | 532.069 | 0.12963 | 86.0755 | 162.199 | 16.2867
2012-09-17 | 22:00 | PDT | 81 | 100.427 | 535.7926 | 0.15086 | 87.0701 | 163.6986 | 16.6219
2012-09-17 | 22:15 | PDT | 79 | 98.9925 | 532.069 | 0.12963 | 86.0755 | 162.199 | 16.2867
2012-09-17 | 22:30 | PDT | 90 | 107.0661 | 552.9218 | 0.27447 | 91.6423 | 170.5667 | 18.187
2012-09-17 | 22:45 | PDT | 95 | 110.8865 | 562.7021 | 0.36526 | 94.2516 | 174.4677 | 19.0974
2012-09-17 | 23:00 | PDT | 90 | 107.0661 | 552.9218 | 0.27447 | 91.6423 | 170.5667 | 18.187
2012-09-17 | 23:15 | PDT | 84 | 102.6064 | 541.4344 | 0.18677 | 88.5765 | 165.9662 | 17.1332
2012-09-17 | 23:30 | PDT | 82 | 101.1498 | 537.6657 | 0.16227 | 87.5703 | 164.4521 | 16.7912
2012-09-17 | 23:45 | PDT | 77 | 97.5727 | 528.3756 | 0.11047 | 85.0887 | 160.7089 | 15.956
2012-09-18 | 0:00 | PDT | 83 | 101.8762 | 539.5463 | 0.17424 | 88.0724 | 165.2079 | 16.9616
2012-09-18 | 0:15 | PDT | 78 | 98.2808 | 530.2185 | 0.1198 | 85.5812 | 161.4528 | 16.1207
2012-09-18 | 0:30 | PDT | 78 | 98.2808 | 530.2185 | 0.1198 | 85.5812 | 161.4528 | 16.1207
2012-09-18 | 0:45 | PDT | 86 | 104.078 | 545.2334 | 0.21357 | 89.5906 | 167.49 | 17.4799
2012-09-18 | 1:00 | PDT | 80 | 99.7079 | 533.927 | 0.13998 | 86.5718 | 162.9476 | 16.4537
2012-09-18 | 1:15 | PDT | 88 | 105.5645 | 549.0625 | 0.24277 | 90.6125 | 169.0235 | 17.8311
2012-09-18 | 1:30 | PDT | 80 | 99.7079 | 533.927 | 0.13998 | 86.5718 | 162.9476 | 16.4537
2012-09-18 | 1:45 | PDT | 78 | 98.2808 | 530.2185 | 0.1198 | 85.5812 | 161.4528 | 16.1207
2012-09-18 | 2:00 | PDT | 82 | 101.1498 | 537.6657 | 0.16227 | 87.5703 | 164.4521 | 16.7912
2012-09-18 | 2:15 | PDT | 77 | 97.5727 | 528.3756 | 0.11047 | 85.0887 | 160.7089 | 15.956
2012-09-18 | 2:30 | PDT | 82 | 101.1498 | 537.6657 | 0.16227 | 87.5703 | 164.4521 | 16.7912
2012-09-18 | 2:45 | PDT | 80 | 99.7079 | 533.927 | 0.13998 | 86.5718 | 162.9476 | 16.4537
2012-09-18 | 3:00 | PDT | 78 | 98.2808 | 530.2185 | 0.1198 | 85.5812 | 161.4528 | 16.1207
2012-09-18 | 3:15 | PDT | 80 | 99.7079 | 533.927 | 0.13998 | 86.5718 | 162.9476 | 16.4537
2012-09-18 | 3:30 | PDT | 84 | 102.6064 | 541.4344 | 0.18677 | 88.5765 | 165.9662 | 17.1332
2012-09-18 | 3:45 | PDT | 81 | 100.427 | 535.7926 | 0.15086 | 87.0701 | 163.6986 | 16.6219
2012-09-18 | 4:00 | PDT | 84 | 102.6064 | 541.4344 | 0.18677 | 88.5765 | 165.9662 | 17.1332
2012-09-18 | 4:15 | PDT | 78 | 98.2808 | 530.2185 | 0.1198 | 85.5812 | 161.4528 | 16.1207
2012-09-18 | 4:30 | PDT | 75 | 96.1675 | 524.7124 | 0.093263 | 84.1097 | 159.2285 | 15.6297
2012-09-18 | 4:45 | PDT | 71 | 93.4005 | 517.4763 | 0.064333 | 82.1746 | 156.2961 | 14.9906
2012-09-18 | 5:00 | PDT | 74 | 95.4703 | 522.892 | 0.085365 | 83.623 | 158.4918 | 15.4683
2012-09-18 | 5:15 | PDT | 73 | 94.7767 | 521.0793 | 0.077918 | 83.1383 | 157.7575 | 15.308
2012-09-18 | 5:30 | PDT | 68 | 91.3629 | 512.1285 | 0.047032 | 80.7433 | 154.1217 | 14.5229
2012-09-18 | 5:45 | PDT | 68 | 91.3629 | 512.1285 | 0.047032 | 80.7433 | 154.1217 | 14.5229
2012-09-18 | 6:00 | PDT | 70 | 92.7177 | 515.6862 | 0.058169 | 81.6956 | 155.5689 | 14.8336
2012-09-18 | 6:15 | PDT | 71 | 93.4005 | 517.4763 | 0.064333 | 82.1746 | 156.2961 | 14.9906
2012-09-18 | 6:30 | PDT | 72 | 94.0868 | 519.274 | 0.070912 | 82.6555 | 157.0256 | 15.1488
2012-09-18 | 6:45 | PDT | 70 | 92.7177 | 515.6862 | 0.058169 | 81.6956 | 155.5689 | 14.8336
2012-09-18 | 7:00 | PDT | 72 | 94.0868 | 519.274 | 0.070912 | 82.6555 | 157.0256 | 15.1488
2012-09-18 | 7:15 | PDT | 74 | 95.4703 | 522.892 | 0.085365 | 83.623 | 158.4918 | 15.4683
2012-09-18 | 7:30 | PDT | 73 | 94.7767 | 521.0793 | 0.077918 | 83.1383 | 157.7575 | 15.308
2012-09-18 | 7:45 | PDT | 73 | 94.7767 | 521.0793 | 0.077918 | 83.1383 | 157.7575 | 15.308
2012-09-18 | 8:00 | PDT | 73 | 94.7767 | 521.0793 | 0.077918 | 83.1383 | 157.7575 | 15.308
2012-09-18 | 8:15 | PDT | 73 | 94.7767 | 521.0793 | 0.077918 | 83.1383 | 157.7575 | 15.308
2012-09-18 | 8:30 | PDT | 71 | 93.4005 | 517.4763 | 0.064333 | 82.1746 | 156.2961 | 14.9906
2012-09-18 | 8:45 | PDT | 75 | 96.1675 | 524.7124 | 0.093263 | 84.1097 | 159.2285 | 15.6297
2012-09-18 | 9:00 | PDT | 71 | 93.4005 | 517.4763 | 0.064333 | 82.1746 | 156.2961 | 14.9906
2012-09-18 | 9:15 | PDT | 72 | 94.0868 | 519.274 | 0.070912 | 82.6555 | 157.0256 | 15.1488
2012-09-18 | 9:30 | PDT | 67 | 90.6908 | 510.361 | 0.042034 | 80.27 | 153.4017 | 14.3691
2012-09-18 | 9:45 | PDT | 73 | 94.7767 | 521.0793 | 0.077918 | 83.1383 | 157.7575 | 15.308
2012-09-18 | 10:00 | PDT | 67 | 90.6908 | 510.361 | 0.042034 | 80.27 | 153.4017 | 14.3691
2012-09-18 | 10:15 | PDT | 67 | 90.6908 | 510.361 | 0.042034 | 80.27 | 153.4017 | 14.3691
2012-09-18 | 10:30 | PDT | 69 | 92.0385 | 513.9036 | 0.052406 | 81.2185 | 154.8442 | 14.6777
2012-09-18 | 10:45 | PDT | 75 | 96.1675 | 524.7124 | 0.093263 | 84.1097 | 159.2285 | 15.6297
2012-09-18 | 11:00 | PDT | 71 | 93.4005 | 517.4763 | 0.064333 | 82.1746 | 156.2961 | 14.9906
2012-09-18 | 11:15 | PDT | 68 | 91.3629 | 512.1285 | 0.047032 | 80.7433 | 154.1217 | 14.5229
2012-09-18 | 11:30 | PDT | 74 | 95.4703 | 522.892 | 0.085365 | 83.623 | 158.4918 | 15.4683
2012-09-18 | 11:45 | PDT | 71 | 93.4005 | 517.4763 | 0.064333 | 82.1746 | 156.2961 | 14.9906
2012-09-18 | 12:00 | PDT | 73 | 94.7767 | 521.0793 | 0.077918 | 83.1383 | 157.7575 | 15.308
2012-09-18 | 12:15 | PDT | 71 | 93.4005 | 517.4763 | 0.064333 | 82.1746 | 156.2961 | 14.9906
2012-09-18 | 12:30 | PDT | 78 | 98.2808 | 530.2185 | 0.1198 | 85.5812 | 161.4528 | 16.1207
2012-09-18 | 12:45 | PDT | 75 | 96.1675 | 524.7124 | 0.093263 | 84.1097 | 159.2285 | 15.6297
2012-09-18 | 13:00 | PDT | 82 | 101.1498 | 537.6657 | 0.16227 | 87.5703 | 164.4521 | 16.7912
2012-09-18 | 13:15 | PDT | 81 | 100.427 | 535.7926 | 0.15086 | 87.0701 | 163.6986 | 16.6219
2012-09-18 | 13:30 | PDT | 82 | 101.1498 | 537.6657 | 0.16227 | 87.5703 | 164.4521 | 16.7912
2012-09-18 | 13:45 | PDT | 82 | 101.1498 | 537.6657 | 0.16227 | 87.5703 | 164.4521 | 16.7912
2012-09-18 | 14:00 | PDT | 80 | 99.7079 | 533.927 | 0.13998 | 86.5718 | 162.9476 | 16.4537
2012-09-18 | 14:15 | PDT | 78 | 98.2808 | 530.2185 | 0.1198 | 85.5812 | 161.4528 | 16.1207
2012-09-18 | 14:30 | PDT | 77 | 97.5727 | 528.3756 | 0.11047 | 85.0887 | 160.7089 | 15.956
2012-09-18 | 14:45 | PDT | 86 | 104.078 | 545.2334 | 0.21357 | 89.5906 | 167.49 | 17.4799
2012-09-18 | 15:00 | PDT | 93 | 109.3469 | 558.7673 | 0.32691 | 93.2019 | 172.8999 | 18.7297
2012-09-18 | 15:15 | PDT | 94 | 110.1148 | 560.7309 | 0.34573 | 93.7258 | 173.6826 | 18.9129
2012-09-18 | 15:30 | PDT | 106 | 119.6312 | 584.8839 | 0.62919 | 100.1688 | 183.2671 | 21.2055
2012-09-18 | 15:45 | PDT | 99 | 114.0119 | 570.6623 | 0.45053 | 96.375 | 177.6327 | 19.847
2012-09-18 | 16:00 | PDT | 101 | 115.5979 | 574.6878 | 0.49764 | 97.4488 | 179.2301 | 20.2291
2012-09-18 | 16:15 | PDT | 114 | 126.2908 | 601.5922 | 0.88358 | 104.6272 | 189.8567 | 22.832
2012-09-18 | 16:30 | PDT | 114 | 126.2908 | 601.5922 | 0.88358 | 104.6272 | 189.8567 | 22.832
2012-09-18 | 16:45 | PDT | 111 | 123.7634 | 595.2696 | 0.78157 | 102.9398 | 187.3667 | 22.2127
2012-09-18 | 17:00 | PDT | 106 | 119.6312 | 584.8839 | 0.62919 | 100.1688 | 183.2671 | 21.2055
2012-09-18 | 17:15 | PDT | 97 | 112.4415 | 566.6671 | 0.40644 | 95.3093 | 176.0452 | 19.4698
2012-09-18 | 17:30 | PDT | 99 | 114.0119 | 570.6623 | 0.45053 | 96.375 | 177.6327 | 19.847
2012-09-18 | 17:45 | PDT | 97 | 112.4415 | 566.6671 | 0.40644 | 95.3093 | 176.0452 | 19.4698
2012-09-18 | 18:00 | PDT | 97 | 112.4415 | 566.6671 | 0.40644 | 95.3093 | 176.0452 | 19.4698
2012-09-18 | 18:15 | PDT | 94 | 110.1148 | 560.7309 | 0.34573 | 93.7258 | 173.6826 | 18.9129
2012-09-18 | 18:30 | PDT | 99 | 114.0119 | 570.6623 | 0.45053 | 96.375 | 177.6327 | 19.847
2012-09-18 | 18:45 | PDT | 104 | 118.0061 | 580.7827 | 0.57415 | 99.0747 | 181.6448 | 20.8113
2012-09-18 | 19:00 | PDT | 115 | 127.1413 | 603.7149 | 0.91941 | 105.1938 | 190.6918 | 23.041
2012-09-18 | 19:15 | PDT | 122 | 133.209 | 618.7874 | 1.197 | 109.2183 | 196.6087 | 24.5393
2012-09-18 | 19:30 | PDT | 120 | 131.4549 | 614.4428 | 1.1128 | 108.058 | 194.9054 | 24.1048
2012-09-18 | 19:45 | PDT | 117 | 128.8545 | 607.9832 | 0.99389 | 106.3332 | 192.3696 | 23.4627
2012-09-18 | 20:00 | PDT | 117 | 128.8545 | 607.9832 | 0.99389 | 106.3332 | 192.3696 | 23.4627
2012-09-18 | 20:15 | PDT | 122 | 133.209 | 618.7874 | 1.197 | 109.2183 | 196.6087 | 24.5393
2012-09-18 | 20:30 | PDT | 118 | 129.7172 | 610.1288 | 1.0326 | 106.906 | 193.2123 | 23.6754
2012-09-18 | 20:45 | PDT | 126 | 136.7668 | 627.5682 | 1.3777 | 111.5643 | 200.0461 | 25.4239
2012-09-18 | 21:00 | PDT | 129 | 139.4789 | 634.2342 | 1.5242 | 113.3461 | 202.6513 | 26.1011
2012-09-18 | 21:15 | PDT | 117 | 128.8545 | 607.9832 | 0.99389 | 106.3332 | 192.3696 | 23.4627
2012-09-18 | 21:30 | PDT | 118 | 129.7172 | 610.1288 | 1.0326 | 106.906 | 193.2123 | 23.6754
2012-09-18 | 21:45 | PDT | 124 | 134.9796 | 623.1625 | 1.2853 | 110.3871 | 198.3222 | 24.979
2012-09-18 | 22:00 | PDT | 122 | 133.209 | 618.7874 | 1.197 | 109.2183 | 196.6087 | 24.5393
2012-09-18 | 22:15 | PDT | 116 | 127.9959 | 605.8453 | 0.95618 | 105.7625 | 191.5294 | 23.2512
2012-09-18 | 22:30 | PDT | 116 | 127.9959 | 605.8453 | 0.95618 | 105.7625 | 191.5294 | 23.2512
2012-09-18 | 22:45 | PDT | 109 | 122.0986 | 591.0926 | 0.71803 | 101.8253 | 185.7193 | 21.8061
2012-09-18 | 23:00 | PDT | 116 | 127.9959 | 605.8453 | 0.95618 | 105.7625 | 191.5294 | 23.2512
2012-09-18 | 23:15 | PDT | 108 | 121.2721 | 589.0154 | 0.68757 | 101.2711 | 184.8994 | 21.6046
2012-09-18 | 23:30 | PDT | 112 | 124.6018 | 597.3695 | 0.81467 | 103.5002 | 188.1942 | 22.4179
2012-09-18 | 23:45 | PDT | 105 | 118.8166 | 582.8295 | 0.60126 | 99.6207 | 182.4547 | 21.0078
2012-09-19 | 0:00 | PDT | 101 | 115.5979 | 574.6878 | 0.49764 | 97.4488 | 179.2301 | 20.2291
2012-09-19 | 0:15 | PDT | 98 | 113.2248 | 568.6609 | 0.42811 | 95.8412 | 176.8377 | 19.6578
2012-09-19 | 0:30 | PDT | 96 | 111.6621 | 564.6808 | 0.38549 | 94.7795 | 175.2552 | 19.283
2012-09-19 | 0:45 | PDT | 90 | 107.0661 | 552.9218 | 0.27447 | 91.6423 | 170.5667 | 18.187
2012-09-19 | 1:00 | PDT | 91 | 107.8226 | 554.8627 | 0.29129 | 92.1602 | 171.342 | 18.3668
2012-09-19 | 1:15 | PDT | 95 | 110.8865 | 562.7021 | 0.36526 | 94.2516 | 174.4677 | 19.0974
2012-09-19 | 1:30 | PDT | 90 | 107.0661 | 552.9218 | 0.27447 | 91.6423 | 170.5667 | 18.187
2012-09-19 | 1:45 | PDT | 88 | 105.5645 | 549.0625 | 0.24277 | 90.6125 | 169.0235 | 17.8311
2012-09-19 | 2:00 | PDT | 89 | 106.3134 | 550.9884 | 0.2583 | 91.1264 | 169.7939 | 18.0085
2012-09-19 | 2:15 | PDT | 89 | 106.3134 | 550.9884 | 0.2583 | 91.1264 | 169.7939 | 18.0085
2012-09-19 | 2:30 | PDT | 92 | 108.5828 | 556.8113 | 0.30876 | 92.6801 | 172.1197 | 18.5476
2012-09-19 | 2:45 | PDT | 97 | 112.4415 | 566.6671 | 0.40644 | 95.3093 | 176.0452 | 19.4698
2012-09-19 | 3:00 | PDT | 98 | 113.2248 | 568.6609 | 0.42811 | 95.8412 | 176.8377 | 19.6578
2012-09-19 | 3:15 | PDT | 92 | 108.5828 | 556.8113 | 0.30876 | 92.6801 | 172.1197 | 18.5476
2012-09-19 | 3:30 | PDT | 95 | 110.8865 | 562.7021 | 0.36526 | 94.2516 | 174.4677 | 19.0974
2012-09-19 | 3:45 | PDT | 88 | 105.5645 | 549.0625 | 0.24277 | 90.6125 | 169.0235 | 17.8311
2012-09-19 | 4:00 | PDT | 91 | 107.8226 | 554.8627 | 0.29129 | 92.1602 | 171.342 | 18.3668
2012-09-19 | 4:15 | PDT | 90 | 107.0661 | 552.9218 | 0.27447 | 91.6423 | 170.5667 | 18.187
2012-09-19 | 4:30 | PDT | 93 | 109.3469 | 558.7673 | 0.32691 | 93.2019 | 172.8999 | 18.7297
2012-09-19 | 4:45 | PDT | 93 | 109.3469 | 558.7673 | 0.32691 | 93.2019 | 172.8999 | 18.7297
2012-09-19 | 5:00 | PDT | 91 | 107.8226 | 554.8627 | 0.29129 | 92.1602 | 171.342 | 18.3668
2012-09-19 | 5:15 | PDT | 92 | 108.5828 | 556.8113 | 0.30876 | 92.6801 | 172.1197 | 18.5476
2012-09-19 | 5:30 | PDT | 88 | 105.5645 | 549.0625 | 0.24277 | 90.6125 | 169.0235 | 17.8311
2012-09-19 | 5:45 | PDT | 86 | 104.078 | 545.2334 | 0.21357 | 89.5906 | 167.49 | 17.4799
2012-09-19 | 6:00 | PDT | 88 | 105.5645 | 549.0625 | 0.24277 | 90.6125 | 169.0235 | 17.8311
2012-09-19 | 6:15 | PDT | 81 | 100.427 | 535.7926 | 0.15086 | 87.0701 | 163.6986 | 16.6219
2012-09-19 | 6:30 | PDT | 80 | 99.7079 | 533.927 | 0.13998 | 86.5718 | 162.9476 | 16.4537
2012-09-19 | 6:45 | PDT | 79 | 98.9925 | 532.069 | 0.12963 | 86.0755 | 162.199 | 16.2867
2012-09-19 | 7:00 | PDT | 82 | 101.1498 | 537.6657 | 0.16227 | 87.5703 | 164.4521 | 16.7912
2012-09-19 | 7:15 | PDT | 76 | 96.8683 | 526.5402 | 0.10163 | 84.5982 | 159.9675 | 15.7923
2012-09-19 | 7:30 | PDT | 79 | 98.9925 | 532.069 | 0.12963 | 86.0755 | 162.199 | 16.2867
2012-09-19 | 7:45 | PDT | 82 | 101.1498 | 537.6657 | 0.16227 | 87.5703 | 164.4521 | 16.7912
2012-09-19 | 8:00 | PDT | 84 | 102.6064 | 541.4344 | 0.18677 | 88.5765 | 165.9662 | 17.1332
2012-09-19 | 8:15 | PDT | 96 | 111.6621 | 564.6808 | 0.38549 | 94.7795 | 175.2552 | 19.283
2012-09-19 | 8:30 | PDT | 98 | 113.2248 | 568.6609 | 0.42811 | 95.8412 | 176.8377 | 19.6578
2012-09-19 | 8:45 | PDT | 94 | 110.1148 | 560.7309 | 0.34573 | 93.7258 | 173.6826 | 18.9129
2012-09-19 | 9:00 | PDT | 103 | 117.1994 | 578.7435 | 0.54785 | 98.5307 | 180.8374 | 20.616
2012-09-19 | 9:15 | PDT | 100 | 114.8029 | 572.6712 | 0.4737 | 96.9109 | 178.4302 | 20.0375
2012-09-19 | 9:30 | PDT | 103 | 117.1994 | 578.7435 | 0.54785 | 98.5307 | 180.8374 | 20.616
2012-09-19 | 9:45 | PDT | 100 | 114.8029 | 572.6712 | 0.4737 | 96.9109 | 178.4302 | 20.0375
2012-09-19 | 10:00 | PDT | 104 | 118.0061 | 580.7827 | 0.57415 | 99.0747 | 181.6448 | 20.8113
2012-09-19 | 10:15 | PDT | 93 | 109.3469 | 558.7673 | 0.32691 | 93.2019 | 172.8999 | 18.7297
2012-09-19 | 10:30 | PDT | 98 | 113.2248 | 568.6609 | 0.42811 | 95.8412 | 176.8377 | 19.6578
2012-09-19 | 10:45 | PDT | 94 | 110.1148 | 560.7309 | 0.34573 | 93.7258 | 173.6826 | 18.9129
2012-09-19 | 11:00 | PDT | 104 | 118.0061 | 580.7827 | 0.57415 | 99.0747 | 181.6448 | 20.8113
2012-09-19 | 11:15 | PDT | 91 | 107.8226 | 554.8627 | 0.29129 | 92.1602 | 171.342 | 18.3668
2012-09-19 | 11:30 | PDT | 86 | 104.078 | 545.2334 | 0.21357 | 89.5906 | 167.49 | 17.4799
2012-09-19 | 11:45 | PDT | 82 | 101.1498 | 537.6657 | 0.16227 | 87.5703 | 164.4521 | 16.7912
2012-09-19 | 12:00 | PDT | 80 | 99.7079 | 533.927 | 0.13998 | 86.5718 | 162.9476 | 16.4537
2012-09-19 | 12:15 | PDT | 83 | 101.8762 | 539.5463 | 0.17424 | 88.0724 | 165.2079 | 16.9616
2012-09-19 | 12:30 | PDT | 81 | 100.427 | 535.7926 | 0.15086 | 87.0701 | 163.6986 | 16.6219
2012-09-19 | 12:45 | PDT | 77 | 97.5727 | 528.3756 | 0.11047 | 85.0887 | 160.7089 | 15.956
2012-09-19 | 13:00 | PDT | 80 | 99.7079 | 533.927 | 0.13998 | 86.5718 | 162.9476 | 16.4537
2012-09-19 | 13:15 | PDT | 72 | 94.0868 | 519.274 | 0.070912 | 82.6555 | 157.0256 | 15.1488
2012-09-19 | 13:30 | PDT | 71 | 93.4005 | 517.4763 | 0.064333 | 82.1746 | 156.2961 | 14.9906
2012-09-19 | 13:45 | PDT | 75 | 96.1675 | 524.7124 | 0.093263 | 84.1097 | 159.2285 | 15.6297
2012-09-19 | 14:00 | PDT | 73 | 94.7767 | 521.0793 | 0.077918 | 83.1383 | 157.7575 | 15.308
2012-09-19 | 14:15 | PDT | 76 | 96.8683 | 526.5402 | 0.10163 | 84.5982 | 159.9675 | 15.7923
2012-09-19 | 14:30 | PDT | 74 | 95.4703 | 522.892 | 0.085365 | 83.623 | 158.4918 | 15.4683
2012-09-19 | 14:45 | PDT | 74 | 95.4703 | 522.892 | 0.085365 | 83.623 | 158.4918 | 15.4683
2012-09-19 | 15:00 | PDT | 72 | 94.0868 | 519.274 | 0.070912 | 82.6555 | 157.0256 | 15.1488
2012-09-19 | 15:15 | PDT | 75 | 96.1675 | 524.7124 | 0.093263 | 84.1097 | 159.2285 | 15.6297
2012-09-19 | 15:30 | PDT | 75 | 96.1675 | 524.7124 | 0.093263 | 84.1097 | 159.2285 | 15.6297
2012-09-19 | 15:45 | PDT | 75 | 96.1675 | 524.7124 | 0.093263 | 84.1097 | 159.2285 | 15.6297
2012-09-19 | 16:00 | PDT | 78 | 98.2808 | 530.2185 | 0.1198 | 85.5812 | 161.4528 | 16.1207
2012-09-19 | 16:15 | PDT | 78 | 98.2808 | 530.2185 | 0.1198 | 85.5812 | 161.4528 | 16.1207
2012-09-19 | 16:30 | PDT | 84 | 102.6064 | 541.4344 | 0.18677 | 88.5765 | 165.9662 | 17.1332
2012-09-19 | 16:45 | PDT | 85 | 103.3403 | 543.3301 | 0.19988 | 89.0825 | 166.7269 | 17.306
2012-09-19 | 17:00 | PDT | 89 | 106.3134 | 550.9884 | 0.2583 | 91.1264 | 169.7939 | 18.0085
2012-09-19 | 17:15 | PDT | 85 | 103.3403 | 543.3301 | 0.19988 | 89.0825 | 166.7269 | 17.306
2012-09-19 | 17:30 | PDT | 82 | 101.1498 | 537.6657 | 0.16227 | 87.5703 | 164.4521 | 16.7912
2012-09-19 | 17:45 | PDT | 82 | 101.1498 | 537.6657 | 0.16227 | 87.5703 | 164.4521 | 16.7912
2012-09-19 | 18:00 | PDT | 81 | 100.427 | 535.7926 | 0.15086 | 87.0701 | 163.6986 | 16.6219
2012-09-19 | 18:15 | PDT | 85 | 103.3403 | 543.3301 | 0.19988 | 89.0825 | 166.7269 | 17.306
2012-09-19 | 18:30 | PDT | 90 | 107.0661 | 552.9218 | 0.27447 | 91.6423 | 170.5667 | 18.187
2012-09-19 | 18:45 | PDT | 83 | 101.8762 | 539.5463 | 0.17424 | 88.0724 | 165.2079 | 16.9616
2012-09-19 | 19:00 | PDT | 88 | 105.5645 | 549.0625 | 0.24277 | 90.6125 | 169.0235 | 17.8311
2012-09-19 | 19:15 | PDT | 92 | 108.5828 | 556.8113 | 0.30876 | 92.6801 | 172.1197 | 18.5476
2012-09-19 | 19:30 | PDT | 91 | 107.8226 | 554.8627 | 0.29129 | 92.1602 | 171.342 | 18.3668
2012-09-19 | 19:45 | PDT | 98 | 113.2248 | 568.6609 | 0.42811 | 95.8412 | 176.8377 | 19.6578
2012-09-19 | 20:00 | PDT | 99 | 114.0119 | 570.6623 | 0.45053 | 96.375 | 177.6327 | 19.847
2012-09-19 | 20:15 | PDT | 99 | 114.0119 | 570.6623 | 0.45053 | 96.375 | 177.6327 | 19.847
2012-09-19 | 20:30 | PDT | 104 | 118.0061 | 580.7827 | 0.57415 | 99.0747 | 181.6448 | 20.8113
2012-09-19 | 20:45 | PDT | 106 | 119.6312 | 584.8839 | 0.62919 | 100.1688 | 183.2671 | 21.2055
2012-09-19 | 21:00 | PDT | 108 | 121.2721 | 589.0154 | 0.68757 | 101.2711 | 184.8994 | 21.6046
2012-09-19 | 21:15 | PDT | 106 | 119.6312 | 584.8839 | 0.62919 | 100.1688 | 183.2671 | 21.2055
2012-09-19 | 21:30 | PDT | 99 | 114.0119 | 570.6623 | 0.45053 | 96.375 | 177.6327 | 19.847
2012-09-19 | 21:45 | PDT | 104 | 118.0061 | 580.7827 | 0.57415 | 99.0747 | 181.6448 | 20.8113
2012-09-19 | 22:00 | PDT | 105 | 118.8166 | 582.8295 | 0.60126 | 99.6207 | 182.4547 | 21.0078
2012-09-19 | 22:15 | PDT | 100 | 114.8029 | 572.6712 | 0.4737 | 96.9109 | 178.4302 | 20.0375
2012-09-19 | 22:30 | PDT | 98 | 113.2248 | 568.6609 | 0.42811 | 95.8412 | 176.8377 | 19.6578
2012-09-19 | 22:45 | PDT | 108 | 121.2721 | 589.0154 | 0.68757 | 101.2711 | 184.8994 | 21.6046
2012-09-19 | 23:00 | PDT | 100 | 114.8029 | 572.6712 | 0.4737 | 96.9109 | 178.4302 | 20.0375
2012-09-19 | 23:15 | PDT | 105 | 118.8166 | 582.8295 | 0.60126 | 99.6207 | 182.4547 | 21.0078
2012-09-19 | 23:30 | PDT | 112 | 124.6018 | 597.3695 | 0.81467 | 103.5002 | 188.1942 | 22.4179
2012-09-19 | 23:45 | PDT | 116 | 127.9959 | 605.8453 | 0.95618 | 105.7625 | 191.5294 | 23.2512
2012-09-20 | 0:00 | PDT | 105 | 118.8166 | 582.8295 | 0.60126 | 99.6207 | 182.4547 | 21.0078
2012-09-20 | 0:15 | PDT | 101 | 115.5979 | 574.6878 | 0.49764 | 97.4488 | 179.2301 | 20.2291
2012-09-20 | 0:30 | PDT | 99 | 114.0119 | 570.6623 | 0.45053 | 96.375 | 177.6327 | 19.847
2012-09-20 | 0:45 | PDT | 100 | 114.8029 | 572.6712 | 0.4737 | 96.9109 | 178.4302 | 20.0375
2012-09-20 | 1:00 | PDT | 98 | 113.2248 | 568.6609 | 0.42811 | 95.8412 | 176.8377 | 19.6578
2012-09-20 | 1:15 | PDT | 105 | 118.8166 | 582.8295 | 0.60126 | 99.6207 | 182.4547 | 21.0078
2012-09-20 | 1:30 | PDT | 124 | 134.9796 | 623.1625 | 1.2853 | 110.3871 | 198.3222 | 24.979
2012-09-20 | 1:45 | PDT | 141 | 150.708 | 661.5899 | 2.211 | 120.6661 | 213.3064 | 28.9295
2012-09-20 | 2:00 | PDT | 153 | 162.5604 | 690.0591 | 3.0731 | 128.2998 | 224.3416 | 31.9547
2012-09-20 | 2:15 | PDT | 153 | 162.5604 | 690.0591 | 3.0731 | 128.2998 | 224.3416 | 31.9547
2012-09-20 | 2:30 | PDT | 160 | 169.7693 | 707.1842 | 3.6641 | 132.9005 | 230.957 | 33.8129
2012-09-20 | 2:45 | PDT | 138 | 147.843 | 654.6469 | 2.0236 | 118.8069 | 210.6072 | 28.2042
2012-09-20 | 3:00 | PDT | 133 | 143.1538 | 643.2296 | 1.7348 | 115.7516 | 206.1612 | 27.0224
2012-09-20 | 3:15 | PDT | 128 | 138.5707 | 632.0045 | 1.4743 | 112.75 | 201.7803 | 25.874
2012-09-20 | 3:30 | PDT | 150 | 159.5379 | 682.8369 | 2.8401 | 126.3616 | 221.5468 | 31.1796
2012-09-20 | 3:45 | PDT | 149 | 158.5392 | 680.445 | 2.7651 | 125.72 | 220.6206 | 30.9241
2012-09-20 | 4:00 | PDT | 146 | 155.5697 | 673.3162 | 2.5479 | 123.8083 | 217.8578 | 30.1657
2012-09-20 | 4:15 | PDT | 142 | 151.6717 | 663.9197 | 2.2759 | 121.2901 | 214.2114 | 29.174
2012-09-20 | 4:30 | PDT | 148 | 157.545 | 678.061 | 2.6914 | 125.0805 | 219.697 | 30.6699
2012-09-20 | 4:45 | PDT | 134 | 144.0831 | 645.4977 | 1.7903 | 116.3584 | 207.0451 | 27.2561
2012-09-20 | 5:00 | PDT | 148 | 157.545 | 678.061 | 2.6914 | 125.0805 | 219.697 | 30.6699
2012-09-20 | 5:15 | PDT | 134 | 144.0831 | 645.4977 | 1.7903 | 116.3584 | 207.0451 | 27.2561
2012-09-20 | 5:30 | PDT | 127 | 137.6666 | 629.7825 | 1.4254 | 112.1561 | 200.9119 | 25.6483
2012-09-20 | 5:45 | PDT | 126 | 136.7668 | 627.5682 | 1.3777 | 111.5643 | 200.0461 | 25.4239
2012-09-20 | 6:00 | PDT | 121 | 132.3299 | 616.6113 | 1.1544 | 108.6371 | 195.7557 | 24.3214
2012-09-20 | 6:15 | PDT | 129 | 139.4789 | 634.2342 | 1.5242 | 113.3461 | 202.6513 | 26.1011
2012-09-20 | 6:30 | PDT | 136 | 145.9545 | 650.0569 | 1.9046 | 117.5783 | 208.821 | 27.7275
2012-09-20 | 6:45 | PDT | 127 | 137.6666 | 629.7825 | 1.4254 | 112.1561 | 200.9119 | 25.6483
2012-09-20 | 7:00 | PDT | 130 | 140.3913 | 636.4715 | 1.5752 | 113.9443 | 203.5249 | 26.3294
2012-09-20 | 7:15 | PDT | 120 | 131.4549 | 614.4428 | 1.1128 | 108.058 | 194.9054 | 24.1048
2012-09-20 | 7:30 | PDT | 104 | 118.0061 | 580.7827 | 0.57415 | 99.0747 | 181.6448 | 20.8113
2012-09-20 | 7:45 | PDT | 105 | 118.8166 | 582.8295 | 0.60126 | 99.6207 | 182.4547 | 21.0078
2012-09-20 | 8:00 | PDT | 102 | 116.3967 | 576.7118 | 0.52235 | 97.9888 | 180.0325 | 20.4219
2012-09-20 | 8:15 | PDT | 107 | 120.4497 | 586.9459 | 0.65796 | 100.7189 | 184.082 | 21.4044
2012-09-20 | 8:30 | PDT | 103 | 117.1994 | 578.7435 | 0.54785 | 98.5307 | 180.8374 | 20.616
2012-09-20 | 8:45 | PDT | 100 | 114.8029 | 572.6712 | 0.4737 | 96.9109 | 178.4302 | 20.0375
2012-09-20 | 9:00 | PDT | 102 | 116.3967 | 576.7118 | 0.52235 | 97.9888 | 180.0325 | 20.4219
2012-09-20 | 9:15 | PDT | 98 | 113.2248 | 568.6609 | 0.42811 | 95.8412 | 176.8377 | 19.6578
2012-09-20 | 9:30 | PDT | 102 | 116.3967 | 576.7118 | 0.52235 | 97.9888 | 180.0325 | 20.4219
2012-09-20 | 9:45 | PDT | 91 | 107.8226 | 554.8627 | 0.29129 | 92.1602 | 171.342 | 18.3668
2012-09-20 | 10:00 | PDT | 92 | 108.5828 | 556.8113 | 0.30876 | 92.6801 | 172.1197 | 18.5476
2012-09-20 | 10:15 | PDT | 91 | 107.8226 | 554.8627 | 0.29129 | 92.1602 | 171.342 | 18.3668
2012-09-20 | 10:30 | PDT | 90 | 107.0661 | 552.9218 | 0.27447 | 91.6423 | 170.5667 | 18.187
2012-09-20 | 10:45 | PDT | 87 | 104.8194 | 547.1442 | 0.22787 | 90.1005 | 168.2555 | 17.6549
2012-09-20 | 11:00 | PDT | 87 | 104.8194 | 547.1442 | 0.22787 | 90.1005 | 168.2555 | 17.6549
2012-09-20 | 11:15 | PDT | 87 | 104.8194 | 547.1442 | 0.22787 | 90.1005 | 168.2555 | 17.6549
2012-09-20 | 11:30 | PDT | 84 | 102.6064 | 541.4344 | 0.18677 | 88.5765 | 165.9662 | 17.1332
2012-09-20 | 11:45 | PDT | 89 | 106.3134 | 550.9884 | 0.2583 | 91.1264 | 169.7939 | 18.0085
2012-09-20 | 12:00 | PDT | 92 | 108.5828 | 556.8113 | 0.30876 | 92.6801 | 172.1197 | 18.5476
2012-09-20 | 12:15 | PDT | 88 | 105.5645 | 549.0625 | 0.24277 | 90.6125 | 169.0235 | 17.8311
2012-09-20 | 12:30 | PDT | 80 | 99.7079 | 533.927 | 0.13998 | 86.5718 | 162.9476 | 16.4537
2012-09-20 | 12:45 | PDT | 81 | 100.427 | 535.7926 | 0.15086 | 87.0701 | 163.6986 | 16.6219
2012-09-20 | 13:00 | PDT | 88 | 105.5645 | 549.0625 | 0.24277 | 90.6125 | 169.0235 | 17.8311
2012-09-20 | 13:15 | PDT | 88 | 105.5645 | 549.0625 | 0.24277 | 90.6125 | 169.0235 | 17.8311
2012-09-20 | 13:30 | PDT | 93 | 109.3469 | 558.7673 | 0.32691 | 93.2019 | 172.8999 | 18.7297
2012-09-20 | 13:45 | PDT | 101 | 115.5979 | 574.6878 | 0.49764 | 97.4488 | 179.2301 | 20.2291
2012-09-20 | 14:00 | PDT | 98 | 113.2248 | 568.6609 | 0.42811 | 95.8412 | 176.8377 | 19.6578
2012-09-20 | 14:15 | PDT | 98 | 113.2248 | 568.6609 | 0.42811 | 95.8412 | 176.8377 | 19.6578
2012-09-20 | 14:30 | PDT | 92 | 108.5828 | 556.8113 | 0.30876 | 92.6801 | 172.1197 | 18.5476
2012-09-20 | 14:45 | PDT | 91 | 107.8226 | 554.8627 | 0.29129 | 92.1602 | 171.342 | 18.3668
2012-09-20 | 15:00 | PDT | 87 | 104.8194 | 547.1442 | 0.22787 | 90.1005 | 168.2555 | 17.6549
2012-09-20 | 15:15 | PDT | 88 | 105.5645 | 549.0625 | 0.24277 | 90.6125 | 169.0235 | 17.8311
2012-09-20 | 15:30 | PDT | 86 | 104.078 | 545.2334 | 0.21357 | 89.5906 | 167.49 | 17.4799
2012-09-20 | 15:45 | PDT | 90 | 107.0661 | 552.9218 | 0.27447 | 91.6423 | 170.5667 | 18.187
2012-09-20 | 16:00 | PDT | 106 | 119.6312 | 584.8839 | 0.62919 | 100.1688 | 183.2671 | 21.2055
2012-09-20 | 16:15 | PDT | 144 | 153.612 | 668.6024 | 2.4094 | 122.5448 | 216.0293 | 29.6671
2012-09-20 | 16:30 | PDT | 194 | 208.0078 | 795.8728 | 7.5887 | 156.8413 | 265.0041 | 43.8656
2012-09-20 | 16:45 | PDT | 215 | 234.4232 | 855.3007 | 11.0095 | 172.996 | 287.6661 | 50.9716
2012-09-20 | 17:00 | PDT | 206 | 222.8319 | 829.3906 | 9.4417 | 165.9414 | 277.7979 | 47.8391
2012-09-20 | 17:15 | PDT | 191 | 204.4125 | 787.6757 | 7.166 | 154.6202 | 261.8699 | 42.9078
2012-09-20 | 17:30 | PDT | 182 | 193.8878 | 763.5188 | 5.9907 | 148.0846 | 252.6199 | 40.1182
2012-09-20 | 17:45 | PDT | 170 | 180.4537 | 732.316 | 4.6299 | 139.6647 | 240.6385 | 36.5901
2012-09-20 | 18:00 | PDT | 171 | 181.5475 | 734.8726 | 4.7347 | 140.3536 | 241.6217 | 36.8759
2012-09-20 | 18:15 | PDT | 160 | 169.7693 | 707.1842 | 3.6641 | 132.9005 | 230.957 | 33.8129
2012-09-20 | 18:30 | PDT | 159 | 168.726 | 704.7143 | 3.5755 | 132.2365 | 230.0039 | 33.5432
2012-09-20 | 18:45 | PDT | 153 | 162.5604 | 690.0591 | 3.0731 | 128.2998 | 224.3416 | 31.9547
2012-09-20 | 19:00 | PDT | 143 | 152.6397 | 666.2572 | 2.342 | 121.9164 | 215.119 | 29.4199
2012-09-20 | 19:15 | PDT | 149 | 158.5392 | 680.445 | 2.7651 | 125.72 | 220.6206 | 30.9241
2012-09-20 | 19:30 | PDT | 141 | 150.708 | 661.5899 | 2.211 | 120.6661 | 213.3064 | 28.9295
2012-09-20 | 19:45 | PDT | 136 | 145.9545 | 650.0569 | 1.9046 | 117.5783 | 208.821 | 27.7275
2012-09-20 | 20:00 | PDT | 132 | 142.2287 | 640.9692 | 1.6805 | 115.147 | 205.2798 | 26.7901
2012-09-20 | 20:15 | PDT | 126 | 136.7668 | 627.5682 | 1.3777 | 111.5643 | 200.0461 | 25.4239
2012-09-20 | 20:30 | PDT | 123 | 134.0922 | 620.9711 | 1.2406 | 109.8017 | 197.4642 | 24.7585
2012-09-20 | 20:45 | PDT | 122 | 133.209 | 618.7874 | 1.197 | 109.2183 | 196.6087 | 24.5393
2012-09-20 | 21:00 | PDT | 119 | 130.584 | 612.282 | 1.0722 | 107.481 | 194.0576 | 23.8895
2012-09-20 | 21:15 | PDT | 127 | 137.6666 | 629.7825 | 1.4254 | 112.1561 | 200.9119 | 25.6483
2012-09-20 | 21:30 | PDT | 130 | 140.3913 | 636.4715 | 1.5752 | 113.9443 | 203.5249 | 26.3294
2012-09-20 | 21:45 | PDT | 144 | 153.612 | 668.6024 | 2.4094 | 122.5448 | 216.0293 | 29.6671
2012-09-20 | 22:00 | PDT | 140 | 149.7487 | 659.2679 | 2.1474 | 120.0442 | 212.404 | 28.6864
2012-09-20 | 22:15 | PDT | 128 | 138.5707 | 632.0045 | 1.4743 | 112.75 | 201.7803 | 25.874
2012-09-20 | 22:30 | PDT | 120 | 131.4549 | 614.4428 | 1.1128 | 108.058 | 194.9054 | 24.1048
2012-09-20 | 22:45 | PDT | 120 | 131.4549 | 614.4428 | 1.1128 | 108.058 | 194.9054 | 24.1048
2012-09-20 | 23:00 | PDT | 124 | 134.9796 | 623.1625 | 1.2853 | 110.3871 | 198.3222 | 24.979
2012-09-20 | 23:15 | PDT | 116 | 127.9959 | 605.8453 | 0.95618 | 105.7625 | 191.5294 | 23.2512
2012-09-20 | 23:30 | PDT | 117 | 128.8545 | 607.9832 | 0.99389 | 106.3332 | 192.3696 | 23.4627
2012-09-20 | 23:45 | PDT | 116 | 127.9959 | 605.8453 | 0.95618 | 105.7625 | 191.5294 | 23.2512
2012-09-21 | 0:00 | PDT | 117 | 128.8545 | 607.9832 | 0.99389 | 106.3332 | 192.3696 | 23.4627
2012-09-21 | 0:15 | PDT | 114 | 126.2908 | 601.5922 | 0.88358 | 104.6272 | 189.8567 | 22.832
2012-09-21 | 0:30 | PDT | 106 | 119.6312 | 584.8839 | 0.62919 | 100.1688 | 183.2671 | 21.2055
2012-09-21 | 0:45 | PDT | 106 | 119.6312 | 584.8839 | 0.62919 | 100.1688 | 183.2671 | 21.2055
2012-09-21 | 1:00 | PDT | 109 | 122.0986 | 591.0926 | 0.71803 | 101.8253 | 185.7193 | 21.8061
2012-09-21 | 1:15 | PDT | 97 | 112.4415 | 566.6671 | 0.40644 | 95.3093 | 176.0452 | 19.4698
2012-09-21 | 1:30 | PDT | 105 | 118.8166 | 582.8295 | 0.60126 | 99.6207 | 182.4547 | 21.0078
2012-09-21 | 1:45 | PDT | 106 | 119.6312 | 584.8839 | 0.62919 | 100.1688 | 183.2671 | 21.2055
2012-09-21 | 2:00 | PDT | 103 | 117.1994 | 578.7435 | 0.54785 | 98.5307 | 180.8374 | 20.616
2012-09-21 | 2:15 | PDT | 101 | 115.5979 | 574.6878 | 0.49764 | 97.4488 | 179.2301 | 20.2291
2012-09-21 | 2:30 | PDT | 98 | 113.2248 | 568.6609 | 0.42811 | 95.8412 | 176.8377 | 19.6578
2012-09-21 | 2:45 | PDT | 103 | 117.1994 | 578.7435 | 0.54785 | 98.5307 | 180.8374 | 20.616
2012-09-21 | 3:00 | PDT | 100 | 114.8029 | 572.6712 | 0.4737 | 96.9109 | 178.4302 | 20.0375
2012-09-21 | 3:15 | PDT | 102 | 116.3967 | 576.7118 | 0.52235 | 97.9888 | 180.0325 | 20.4219
2012-09-21 | 3:30 | PDT | 105 | 118.8166 | 582.8295 | 0.60126 | 99.6207 | 182.4547 | 21.0078
2012-09-21 | 3:45 | PDT | 109 | 122.0986 | 591.0926 | 0.71803 | 101.8253 | 185.7193 | 21.8061
2012-09-21 | 4:00 | PDT | 100 | 114.8029 | 572.6712 | 0.4737 | 96.9109 | 178.4302 | 20.0375
2012-09-21 | 4:15 | PDT | 104 | 118.0061 | 580.7827 | 0.57415 | 99.0747 | 181.6448 | 20.8113
2012-09-21 | 4:30 | PDT | 105 | 118.8166 | 582.8295 | 0.60126 | 99.6207 | 182.4547 | 21.0078
2012-09-21 | 4:45 | PDT | 99 | 114.0119 | 570.6623 | 0.45053 | 96.375 | 177.6327 | 19.847
2012-09-21 | 5:00 | PDT | 106 | 119.6312 | 584.8839 | 0.62919 | 100.1688 | 183.2671 | 21.2055
2012-09-21 | 5:15 | PDT | 104 | 118.0061 | 580.7827 | 0.57415 | 99.0747 | 181.6448 | 20.8113
2012-09-21 | 5:30 | PDT | 99 | 114.0119 | 570.6623 | 0.45053 | 96.375 | 177.6327 | 19.847
2012-09-21 | 5:45 | PDT | 103 | 117.1994 | 578.7435 | 0.54785 | 98.5307 | 180.8374 | 20.616
2012-09-21 | 6:00 | PDT | 113 | 125.4443 | 599.4771 | 0.84867 | 104.0627 | 189.0242 | 22.6243
2012-09-21 | 6:15 | PDT | 109 | 122.0986 | 591.0926 | 0.71803 | 101.8253 | 185.7193 | 21.8061
2012-09-21 | 6:30 | PDT | 101 | 115.5979 | 574.6878 | 0.49764 | 97.4488 | 179.2301 | 20.2291
2012-09-21 | 6:45 | PDT | 98 | 113.2248 | 568.6609 | 0.42811 | 95.8412 | 176.8377 | 19.6578
2012-09-21 | 7:00 | PDT | 99 | 114.0119 | 570.6623 | 0.45053 | 96.375 | 177.6327 | 19.847
2012-09-21 | 7:15 | PDT | 100 | 114.8029 | 572.6712 | 0.4737 | 96.9109 | 178.4302 | 20.0375
2012-09-21 | 7:30 | PDT | 98 | 113.2248 | 568.6609 | 0.42811 | 95.8412 | 176.8377 | 19.6578
2012-09-21 | 7:45 | PDT | 98 | 113.2248 | 568.6609 | 0.42811 | 95.8412 | 176.8377 | 19.6578
2012-09-21 | 8:00 | PDT | 108 | 121.2721 | 589.0154 | 0.68757 | 101.2711 | 184.8994 | 21.6046
2012-09-21 | 8:15 | PDT | 109 | 122.0986 | 591.0926 | 0.71803 | 101.8253 | 185.7193 | 21.8061
2012-09-21 | 8:30 | PDT | 115 | 127.1413 | 603.7149 | 0.91941 | 105.1938 | 190.6918 | 23.041
2012-09-21 | 8:45 | PDT | 118 | 129.7172 | 610.1288 | 1.0326 | 106.906 | 193.2123 | 23.6754
2012-09-21 | 9:00 | PDT | 117 | 128.8545 | 607.9832 | 0.99389 | 106.3332 | 192.3696 | 23.4627
2012-09-21 | 9:15 | PDT | 113 | 125.4443 | 599.4771 | 0.84867 | 104.0627 | 189.0242 | 22.6243
2012-09-21 | 9:30 | PDT | 118 | 129.7172 | 610.1288 | 1.0326 | 106.906 | 193.2123 | 23.6754
2012-09-21 | 9:45 | PDT | 109 | 122.0986 | 591.0926 | 0.71803 | 101.8253 | 185.7193 | 21.8061
2012-09-21 | 10:00 | PDT | 110 | 122.929 | 593.1773 | 0.74936 | 102.3815 | 186.5418 | 22.0088
2012-09-21 | 10:15 | PDT | 114 | 126.2908 | 601.5922 | 0.88358 | 104.6272 | 189.8567 | 22.832
2012-09-21 | 10:30 | PDT | 130 | 140.3913 | 636.4715 | 1.5752 | 113.9443 | 203.5249 | 26.3294
2012-09-21 | 10:45 | PDT | 126 | 136.7668 | 627.5682 | 1.3777 | 111.5643 | 200.0461 | 25.4239
2012-09-21 | 11:00 | PDT | 119 | 130.584 | 612.282 | 1.0722 | 107.481 | 194.0576 | 23.8895
2012-09-21 | 11:15 | PDT | 112 | 124.6018 | 597.3695 | 0.81467 | 103.5002 | 188.1942 | 22.4179
2012-09-21 | 11:30 | PDT | 110 | 122.929 | 593.1773 | 0.74936 | 102.3815 | 186.5418 | 22.0088
2012-09-21 | 11:45 | PDT | 105 | 118.8166 | 582.8295 | 0.60126 | 99.6207 | 182.4547 | 21.0078
2012-09-21 | 12:00 | PDT | 109 | 122.0986 | 591.0926 | 0.71803 | 101.8253 | 185.7193 | 21.8061
2012-09-21 | 12:15 | PDT | 107 | 120.4497 | 586.9459 | 0.65796 | 100.7189 | 184.082 | 21.4044
2012-09-21 | 12:30 | PDT | 116 | 127.9959 | 605.8453 | 0.95618 | 105.7625 | 191.5294 | 23.2512
2012-09-21 | 12:45 | PDT | 104 | 118.0061 | 580.7827 | 0.57415 | 99.0747 | 181.6448 | 20.8113
2012-09-21 | 13:00 | PDT | 113 | 125.4443 | 599.4771 | 0.84867 | 104.0627 | 189.0242 | 22.6243
2012-09-21 | 13:15 | PDT | 113 | 125.4443 | 599.4771 | 0.84867 | 104.0627 | 189.0242 | 22.6243
2012-09-21 | 13:30 | PDT | 110 | 122.929 | 593.1773 | 0.74936 | 102.3815 | 186.5418 | 22.0088
2012-09-21 | 13:45 | PDT | 118 | 129.7172 | 610.1288 | 1.0326 | 106.906 | 193.2123 | 23.6754
2012-09-21 | 14:00 | PDT | 112 | 124.6018 | 597.3695 | 0.81467 | 103.5002 | 188.1942 | 22.4179
2012-09-21 | 14:15 | PDT | 109 | 122.0986 | 591.0926 | 0.71803 | 101.8253 | 185.7193 | 21.8061
2012-09-21 | 14:30 | PDT | 101 | 115.5979 | 574.6878 | 0.49764 | 97.4488 | 179.2301 | 20.2291
2012-09-21 | 14:45 | PDT | 108 | 121.2721 | 589.0154 | 0.68757 | 101.2711 | 184.8994 | 21.6046
2012-09-21 | 15:00 | PDT | 110 | 122.929 | 593.1773 | 0.74936 | 102.3815 | 186.5418 | 22.0088
2012-09-21 | 15:15 | PDT | 111 | 123.7634 | 595.2696 | 0.78157 | 102.9398 | 187.3667 | 22.2127
2012-09-21 | 15:30 | PDT | 116 | 127.9959 | 605.8453 | 0.95618 | 105.7625 | 191.5294 | 23.2512
2012-09-21 | 15:45 | PDT | 114 | 126.2908 | 601.5922 | 0.88358 | 104.6272 | 189.8567 | 22.832
2012-09-21 | 16:00 | PDT | 110 | 122.929 | 593.1773 | 0.74936 | 102.3815 | 186.5418 | 22.0088
2012-09-21 | 16:15 | PDT | 109 | 122.0986 | 591.0926 | 0.71803 | 101.8253 | 185.7193 | 21.8061
2012-09-21 | 16:30 | PDT | 112 | 124.6018 | 597.3695 | 0.81467 | 103.5002 | 188.1942 | 22.4179
2012-09-21 | 16:45 | PDT | 107 | 120.4497 | 586.9459 | 0.65796 | 100.7189 | 184.082 | 21.4044
2012-09-21 | 17:00 | PDT | 108 | 121.2721 | 589.0154 | 0.68757 | 101.2711 | 184.8994 | 21.6046
2012-09-21 | 17:15 | PDT | 108 | 121.2721 | 589.0154 | 0.68757 | 101.2711 | 184.8994 | 21.6046
2012-09-21 | 17:30 | PDT | 104 | 118.0061 | 580.7827 | 0.57415 | 99.0747 | 181.6448 | 20.8113
2012-09-21 | 17:45 | PDT | 100 | 114.8029 | 572.6712 | 0.4737 | 96.9109 | 178.4302 | 20.0375
2012-09-21 | 18:00 | PDT | 120 | 131.4549 | 614.4428 | 1.1128 | 108.058 | 194.9054 | 24.1048
2012-09-21 | 18:15 | PDT | 101 | 115.5979 | 574.6878 | 0.49764 | 97.4488 | 179.2301 | 20.2291
2012-09-21 | 18:30 | PDT | 104 | 118.0061 | 580.7827 | 0.57415 | 99.0747 | 181.6448 | 20.8113
2012-09-21 | 18:45 | PDT | 96 | 111.6621 | 564.6808 | 0.38549 | 94.7795 | 175.2552 | 19.283
2012-09-21 | 19:00 | PDT | 99 | 114.0119 | 570.6623 | 0.45053 | 96.375 | 177.6327 | 19.847
2012-09-21 | 19:15 | PDT | 103 | 117.1994 | 578.7435 | 0.54785 | 98.5307 | 180.8374 | 20.616
2012-09-21 | 19:30 | PDT | 108 | 121.2721 | 589.0154 | 0.68757 | 101.2711 | 184.8994 | 21.6046
2012-09-21 | 19:45 | PDT | 109 | 122.0986 | 591.0926 | 0.71803 | 101.8253 | 185.7193 | 21.8061
2012-09-21 | 20:00 | PDT | 117 | 128.8545 | 607.9832 | 0.99389 | 106.3332 | 192.3696 | 23.4627
2012-09-21 | 20:15 | PDT | 107 | 120.4497 | 586.9459 | 0.65796 | 100.7189 | 184.082 | 21.4044
2012-09-21 | 20:30 | PDT | 108 | 121.2721 | 589.0154 | 0.68757 | 101.2711 | 184.8994 | 21.6046
2012-09-21 | 20:45 | PDT | 113 | 125.4443 | 599.4771 | 0.84867 | 104.0627 | 189.0242 | 22.6243
2012-09-21 | 21:00 | PDT | 110 | 122.929 | 593.1773 | 0.74936 | 102.3815 | 186.5418 | 22.0088
2012-09-21 | 21:15 | PDT | 109 | 122.0986 | 591.0926 | 0.71803 | 101.8253 | 185.7193 | 21.8061
2012-09-21 | 21:30 | PDT | 107 | 120.4497 | 586.9459 | 0.65796 | 100.7189 | 184.082 | 21.4044
2012-09-21 | 21:45 | PDT | 114 | 126.2908 | 601.5922 | 0.88358 | 104.6272 | 189.8567 | 22.832
2012-09-21 | 22:00 | PDT | 119 | 130.584 | 612.282 | 1.0722 | 107.481 | 194.0576 | 23.8895
2012-09-21 | 22:15 | PDT | 110 | 122.929 | 593.1773 | 0.74936 | 102.3815 | 186.5418 | 22.0088
2012-09-21 | 22:30 | PDT | 106 | 119.6312 | 584.8839 | 0.62919 | 100.1688 | 183.2671 | 21.2055
2012-09-21 | 22:45 | PDT | 109 | 122.0986 | 591.0926 | 0.71803 | 101.8253 | 185.7193 | 21.8061
2012-09-21 | 23:00 | PDT | 107 | 120.4497 | 586.9459 | 0.65796 | 100.7189 | 184.082 | 21.4044
2012-09-21 | 23:15 | PDT | 116 | 127.9959 | 605.8453 | 0.95618 | 105.7625 | 191.5294 | 23.2512
2012-09-21 | 23:30 | PDT | 112 | 124.6018 | 597.3695 | 0.81467 | 103.5002 | 188.1942 | 22.4179
2012-09-21 | 23:45 | PDT | 120 | 131.4549 | 614.4428 | 1.1128 | 108.058 | 194.9054 | 24.1048
2012-09-22 | 0:00 | PDT | 111 | 123.7634 | 595.2696 | 0.78157 | 102.9398 | 187.3667 | 22.2127
2012-09-22 | 0:15 | PDT | 120 | 131.4549 | 614.4428 | 1.1128 | 108.058 | 194.9054 | 24.1048
2012-09-22 | 0:30 | PDT | 112 | 124.6018 | 597.3695 | 0.81467 | 103.5002 | 188.1942 | 22.4179
2012-09-22 | 0:45 | PDT | 107 | 120.4497 | 586.9459 | 0.65796 | 100.7189 | 184.082 | 21.4044
2012-09-22 | 1:00 | PDT | 109 | 122.0986 | 591.0926 | 0.71803 | 101.8253 | 185.7193 | 21.8061
2012-09-22 | 1:15 | PDT | 110 | 122.929 | 593.1773 | 0.74936 | 102.3815 | 186.5418 | 22.0088
2012-09-22 | 1:30 | PDT | 117 | 128.8545 | 607.9832 | 0.99389 | 106.3332 | 192.3696 | 23.4627
2012-09-22 | 1:45 | PDT | 121 | 132.3299 | 616.6113 | 1.1544 | 108.6371 | 195.7557 | 24.3214
2012-09-22 | 2:00 | PDT | 116 | 127.9959 | 605.8453 | 0.95618 | 105.7625 | 191.5294 | 23.2512
2012-09-22 | 2:15 | PDT | 107 | 120.4497 | 586.9459 | 0.65796 | 100.7189 | 184.082 | 21.4044
2012-09-22 | 2:30 | PDT | 115 | 127.1413 | 603.7149 | 0.91941 | 105.1938 | 190.6918 | 23.041
2012-09-22 | 2:45 | PDT | 115 | 127.1413 | 603.7149 | 0.91941 | 105.1938 | 190.6918 | 23.041
2012-09-22 | 3:00 | PDT | 115 | 127.1413 | 603.7149 | 0.91941 | 105.1938 | 190.6918 | 23.041
2012-09-22 | 3:15 | PDT | 110 | 122.929 | 593.1773 | 0.74936 | 102.3815 | 186.5418 | 22.0088
2012-09-22 | 3:30 | PDT | 109 | 122.0986 | 591.0926 | 0.71803 | 101.8253 | 185.7193 | 21.8061
2012-09-22 | 3:45 | PDT | 109 | 122.0986 | 591.0926 | 0.71803 | 101.8253 | 185.7193 | 21.8061
2012-09-22 | 4:00 | PDT | 106 | 119.6312 | 584.8839 | 0.62919 | 100.1688 | 183.2671 | 21.2055
2012-09-22 | 4:15 | PDT | 102 | 116.3967 | 576.7118 | 0.52235 | 97.9888 | 180.0325 | 20.4219
2012-09-22 | 4:30 | PDT | 99 | 114.0119 | 570.6623 | 0.45053 | 96.375 | 177.6327 | 19.847
2012-09-22 | 4:45 | PDT | 99 | 114.0119 | 570.6623 | 0.45053 | 96.375 | 177.6327 | 19.847
2012-09-22 | 5:00 | PDT | 102 | 116.3967 | 576.7118 | 0.52235 | 97.9888 | 180.0325 | 20.4219
2012-09-22 | 5:15 | PDT | 101 | 115.5979 | 574.6878 | 0.49764 | 97.4488 | 179.2301 | 20.2291
2012-09-22 | 5:30 | PDT | 105 | 118.8166 | 582.8295 | 0.60126 | 99.6207 | 182.4547 | 21.0078
2012-09-22 | 5:45 | PDT | 106 | 119.6312 | 584.8839 | 0.62919 | 100.1688 | 183.2671 | 21.2055
2012-09-22 | 6:00 | PDT | 106 | 119.6312 | 584.8839 | 0.62919 | 100.1688 | 183.2671 | 21.2055
2012-09-22 | 6:15 | PDT | 106 | 119.6312 | 584.8839 | 0.62919 | 100.1688 | 183.2671 | 21.2055
2012-09-22 | 6:30 | PDT | 110 | 122.929 | 593.1773 | 0.74936 | 102.3815 | 186.5418 | 22.0088
2012-09-22 | 6:45 | PDT | 106 | 119.6312 | 584.8839 | 0.62919 | 100.1688 | 183.2671 | 21.2055
2012-09-22 | 7:00 | PDT | 101 | 115.5979 | 574.6878 | 0.49764 | 97.4488 | 179.2301 | 20.2291
2012-09-22 | 7:15 | PDT | 103 | 117.1994 | 578.7435 | 0.54785 | 98.5307 | 180.8374 | 20.616
2012-09-22 | 7:30 | PDT | 104 | 118.0061 | 580.7827 | 0.57415 | 99.0747 | 181.6448 | 20.8113
2012-09-22 | 7:45 | PDT | 105 | 118.8166 | 582.8295 | 0.60126 | 99.6207 | 182.4547 | 21.0078
2012-09-22 | 8:00 | PDT | 101 | 115.5979 | 574.6878 | 0.49764 | 97.4488 | 179.2301 | 20.2291
2012-09-22 | 8:15 | PDT | 110 | 122.929 | 593.1773 | 0.74936 | 102.3815 | 186.5418 | 22.0088
2012-09-22 | 8:30 | PDT | 99 | 114.0119 | 570.6623 | 0.45053 | 96.375 | 177.6327 | 19.847
2012-09-22 | 8:45 | PDT | 103 | 117.1994 | 578.7435 | 0.54785 | 98.5307 | 180.8374 | 20.616
2012-09-22 | 9:00 | PDT | 100 | 114.8029 | 572.6712 | 0.4737 | 96.9109 | 178.4302 | 20.0375
2012-09-22 | 9:15 | PDT | 96 | 111.6621 | 564.6808 | 0.38549 | 94.7795 | 175.2552 | 19.283
2012-09-22 | 9:30 | PDT | 102 | 116.3967 | 576.7118 | 0.52235 | 97.9888 | 180.0325 | 20.4219
2012-09-22 | 9:45 | PDT | 105 | 118.8166 | 582.8295 | 0.60126 | 99.6207 | 182.4547 | 21.0078
2012-09-22 | 10:00 | PDT | 95 | 110.8865 | 562.7021 | 0.36526 | 94.2516 | 174.4677 | 19.0974
2012-09-22 | 10:15 | PDT | 97 | 112.4415 | 566.6671 | 0.40644 | 95.3093 | 176.0452 | 19.4698
2012-09-22 | 10:30 | PDT | 92 | 108.5828 | 556.8113 | 0.30876 | 92.6801 | 172.1197 | 18.5476
2012-09-22 | 10:45 | PDT | 86 | 104.078 | 545.2334 | 0.21357 | 89.5906 | 167.49 | 17.4799
2012-09-22 | 11:00 | PDT | 91 | 107.8226 | 554.8627 | 0.29129 | 92.1602 | 171.342 | 18.3668
2012-09-22 | 11:15 | PDT | 94 | 110.1148 | 560.7309 | 0.34573 | 93.7258 | 173.6826 | 18.9129
2012-09-22 | 11:30 | PDT | 89 | 106.3134 | 550.9884 | 0.2583 | 91.1264 | 169.7939 | 18.0085
2012-09-22 | 11:45 | PDT | 87 | 104.8194 | 547.1442 | 0.22787 | 90.1005 | 168.2555 | 17.6549
2012-09-22 | 12:00 | PDT | 85 | 103.3403 | 543.3301 | 0.19988 | 89.0825 | 166.7269 | 17.306
2012-09-22 | 12:15 | PDT | 85 | 103.3403 | 543.3301 | 0.19988 | 89.0825 | 166.7269 | 17.306
2012-09-22 | 12:30 | PDT | 84 | 102.6064 | 541.4344 | 0.18677 | 88.5765 | 165.9662 | 17.1332
2012-09-22 | 12:45 | PDT | 86 | 104.078 | 545.2334 | 0.21357 | 89.5906 | 167.49 | 17.4799
2012-09-22 | 13:00 | PDT | 86 | 104.078 | 545.2334 | 0.21357 | 89.5906 | 167.49 | 17.4799
2012-09-22 | 13:15 | PDT | 86 | 104.078 | 545.2334 | 0.21357 | 89.5906 | 167.49 | 17.4799
2012-09-22 | 13:30 | PDT | 83 | 101.8762 | 539.5463 | 0.17424 | 88.0724 | 165.2079 | 16.9616
2012-09-22 | 13:45 | PDT | 80 | 99.7079 | 533.927 | 0.13998 | 86.5718 | 162.9476 | 16.4537
2012-09-22 | 14:00 | PDT | 78 | 98.2808 | 530.2185 | 0.1198 | 85.5812 | 161.4528 | 16.1207
2012-09-22 | 14:15 | PDT | 76 | 96.8683 | 526.5402 | 0.10163 | 84.5982 | 159.9675 | 15.7923
2012-09-22 | 14:30 | PDT | 77 | 97.5727 | 528.3756 | 0.11047 | 85.0887 | 160.7089 | 15.956
2012-09-22 | 14:45 | PDT | 79 | 98.9925 | 532.069 | 0.12963 | 86.0755 | 162.199 | 16.2867
2012-09-22 | 15:00 | PDT | 84 | 102.6064 | 541.4344 | 0.18677 | 88.5765 | 165.9662 | 17.1332
2012-09-22 | 15:15 | PDT | 81 | 100.427 | 535.7926 | 0.15086 | 87.0701 | 163.6986 | 16.6219
2012-09-22 | 15:30 | PDT | 84 | 102.6064 | 541.4344 | 0.18677 | 88.5765 | 165.9662 | 17.1332
2012-09-22 | 15:45 | PDT | 82 | 101.1498 | 537.6657 | 0.16227 | 87.5703 | 164.4521 | 16.7912
2012-09-22 | 16:00 | PDT | 82 | 101.1498 | 537.6657 | 0.16227 | 87.5703 | 164.4521 | 16.7912
2012-09-22 | 16:15 | PDT | 84 | 102.6064 | 541.4344 | 0.18677 | 88.5765 | 165.9662 | 17.1332
2012-09-22 | 16:30 | PDT | 89 | 106.3134 | 550.9884 | 0.2583 | 91.1264 | 169.7939 | 18.0085
2012-09-22 | 16:45 | PDT | 90 | 107.0661 | 552.9218 | 0.27447 | 91.6423 | 170.5667 | 18.187
2012-09-22 | 17:00 | PDT | 83 | 101.8762 | 539.5463 | 0.17424 | 88.0724 | 165.2079 | 16.9616
2012-09-22 | 17:15 | PDT | 94 | 110.1148 | 560.7309 | 0.34573 | 93.7258 | 173.6826 | 18.9129
2012-09-22 | 17:30 | PDT | 92 | 108.5828 | 556.8113 | 0.30876 | 92.6801 | 172.1197 | 18.5476
2012-09-22 | 17:45 | PDT | 110 | 122.929 | 593.1773 | 0.74936 | 102.3815 | 186.5418 | 22.0088
2012-09-22 | 18:00 | PDT | 112 | 124.6018 | 597.3695 | 0.81467 | 103.5002 | 188.1942 | 22.4179
2012-09-22 | 18:15 | PDT | 130 | 140.3913 | 636.4715 | 1.5752 | 113.9443 | 203.5249 | 26.3294
2012-09-22 | 18:30 | PDT | 125 | 135.8711 | 625.3615 | 1.3309 | 110.9747 | 199.1829 | 25.2008
2012-09-22 | 18:45 | PDT | 122 | 133.209 | 618.7874 | 1.197 | 109.2183 | 196.6087 | 24.5393
2012-09-22 | 19:00 | PDT | 115 | 127.1413 | 603.7149 | 0.91941 | 105.1938 | 190.6918 | 23.041
2012-09-22 | 19:15 | PDT | 112 | 124.6018 | 597.3695 | 0.81467 | 103.5002 | 188.1942 | 22.4179
2012-09-22 | 19:30 | PDT | 118 | 129.7172 | 610.1288 | 1.0326 | 106.906 | 193.2123 | 23.6754
2012-09-22 | 19:45 | PDT | 106 | 119.6312 | 584.8839 | 0.62919 | 100.1688 | 183.2671 | 21.2055
2012-09-22 | 20:00 | PDT | 102 | 116.3967 | 576.7118 | 0.52235 | 97.9888 | 180.0325 | 20.4219
2012-09-22 | 20:15 | PDT | 96 | 111.6621 | 564.6808 | 0.38549 | 94.7795 | 175.2552 | 19.283
2012-09-22 | 20:30 | PDT | 96 | 111.6621 | 564.6808 | 0.38549 | 94.7795 | 175.2552 | 19.283
2012-09-22 | 20:45 | PDT | 98 | 113.2248 | 568.6609 | 0.42811 | 95.8412 | 176.8377 | 19.6578
2012-09-22 | 21:00 | PDT | 101 | 115.5979 | 574.6878 | 0.49764 | 97.4488 | 179.2301 | 20.2291
2012-09-22 | 21:15 | PDT | 98 | 113.2248 | 568.6609 | 0.42811 | 95.8412 | 176.8377 | 19.6578
2012-09-22 | 21:30 | PDT | 96 | 111.6621 | 564.6808 | 0.38549 | 94.7795 | 175.2552 | 19.283
2012-09-22 | 21:45 | PDT | 98 | 113.2248 | 568.6609 | 0.42811 | 95.8412 | 176.8377 | 19.6578
2012-09-22 | 22:00 | PDT | 98 | 113.2248 | 568.6609 | 0.42811 | 95.8412 | 176.8377 | 19.6578
2012-09-22 | 22:15 | PDT | 95 | 110.8865 | 562.7021 | 0.36526 | 94.2516 | 174.4677 | 19.0974
2012-09-22 | 22:30 | PDT | 101 | 115.5979 | 574.6878 | 0.49764 | 97.4488 | 179.2301 | 20.2291
2012-09-22 | 22:45 | PDT | 100 | 114.8029 | 572.6712 | 0.4737 | 96.9109 | 178.4302 | 20.0375
2012-09-22 | 23:00 | PDT | 99 | 114.0119 | 570.6623 | 0.45053 | 96.375 | 177.6327 | 19.847
2012-09-22 | 23:15 | PDT | 95 | 110.8865 | 562.7021 | 0.36526 | 94.2516 | 174.4677 | 19.0974
2012-09-22 | 23:30 | PDT | 97 | 112.4415 | 566.6671 | 0.40644 | 95.3093 | 176.0452 | 19.4698
2012-09-22 | 23:45 | PDT | 106 | 119.6312 | 584.8839 | 0.62919 | 100.1688 | 183.2671 | 21.2055
2012-09-23 | 0:00 | PDT | 90 | 107.0661 | 552.9218 | 0.27447 | 91.6423 | 170.5667 | 18.187
2012-09-23 | 0:15 | PDT | 100 | 114.8029 | 572.6712 | 0.4737 | 96.9109 | 178.4302 | 20.0375
2012-09-23 | 0:30 | PDT | 101 | 115.5979 | 574.6878 | 0.49764 | 97.4488 | 179.2301 | 20.2291
2012-09-23 | 0:45 | PDT | 95 | 110.8865 | 562.7021 | 0.36526 | 94.2516 | 174.4677 | 19.0974
2012-09-23 | 1:00 | PDT | 100 | 114.8029 | 572.6712 | 0.4737 | 96.9109 | 178.4302 | 20.0375
2012-09-23 | 1:15 | PDT | 96 | 111.6621 | 564.6808 | 0.38549 | 94.7795 | 175.2552 | 19.283
2012-09-23 | 1:30 | PDT | 99 | 114.0119 | 570.6623 | 0.45053 | 96.375 | 177.6327 | 19.847
2012-09-23 | 1:45 | PDT | 99 | 114.0119 | 570.6623 | 0.45053 | 96.375 | 177.6327 | 19.847
2012-09-23 | 2:00 | PDT | 99 | 114.0119 | 570.6623 | 0.45053 | 96.375 | 177.6327 | 19.847
2012-09-23 | 2:15 | PDT | 103 | 117.1994 | 578.7435 | 0.54785 | 98.5307 | 180.8374 | 20.616
2012-09-23 | 2:30 | PDT | 103 | 117.1994 | 578.7435 | 0.54785 | 98.5307 | 180.8374 | 20.616
2012-09-23 | 2:45 | PDT | 99 | 114.0119 | 570.6623 | 0.45053 | 96.375 | 177.6327 | 19.847
2012-09-23 | 3:00 | PDT | 96 | 111.6621 | 564.6808 | 0.38549 | 94.7795 | 175.2552 | 19.283
2012-09-23 | 3:15 | PDT | 99 | 114.0119 | 570.6623 | 0.45053 | 96.375 | 177.6327 | 19.847
2012-09-23 | 3:30 | PDT | 102 | 116.3967 | 576.7118 | 0.52235 | 97.9888 | 180.0325 | 20.4219
2012-09-23 | 3:45 | PDT | 99 | 114.0119 | 570.6623 | 0.45053 | 96.375 | 177.6327 | 19.847
2012-09-23 | 4:00 | PDT | 102 | 116.3967 | 576.7118 | 0.52235 | 97.9888 | 180.0325 | 20.4219
2012-09-23 | 4:15 | PDT | 95 | 110.8865 | 562.7021 | 0.36526 | 94.2516 | 174.4677 | 19.0974
2012-09-23 | 4:30 | PDT | 96 | 111.6621 | 564.6808 | 0.38549 | 94.7795 | 175.2552 | 19.283
2012-09-23 | 4:45 | PDT | 92 | 108.5828 | 556.8113 | 0.30876 | 92.6801 | 172.1197 | 18.5476
2012-09-23 | 5:00 | PDT | 89 | 106.3134 | 550.9884 | 0.2583 | 91.1264 | 169.7939 | 18.0085
2012-09-23 | 5:15 | PDT | 92 | 108.5828 | 556.8113 | 0.30876 | 92.6801 | 172.1197 | 18.5476
2012-09-23 | 5:30 | PDT | 94 | 110.1148 | 560.7309 | 0.34573 | 93.7258 | 173.6826 | 18.9129
2012-09-23 | 5:45 | PDT | 93 | 109.3469 | 558.7673 | 0.32691 | 93.2019 | 172.8999 | 18.7297
2012-09-23 | 6:00 | PDT | 93 | 109.3469 | 558.7673 | 0.32691 | 93.2019 | 172.8999 | 18.7297
2012-09-23 | 6:15 | PDT | 90 | 107.0661 | 552.9218 | 0.27447 | 91.6423 | 170.5667 | 18.187
2012-09-23 | 6:30 | PDT | 94 | 110.1148 | 560.7309 | 0.34573 | 93.7258 | 173.6826 | 18.9129
2012-09-23 | 6:45 | PDT | 100 | 114.8029 | 572.6712 | 0.4737 | 96.9109 | 178.4302 | 20.0375
2012-09-23 | 7:00 | PDT | 93 | 109.3469 | 558.7673 | 0.32691 | 93.2019 | 172.8999 | 18.7297
2012-09-23 | 7:15 | PDT | 93 | 109.3469 | 558.7673 | 0.32691 | 93.2019 | 172.8999 | 18.7297
2012-09-23 | 7:30 | PDT | 95 | 110.8865 | 562.7021 | 0.36526 | 94.2516 | 174.4677 | 19.0974
2012-09-23 | 7:45 | PDT | 90 | 107.0661 | 552.9218 | 0.27447 | 91.6423 | 170.5667 | 18.187
2012-09-23 | 8:00 | PDT | 104 | 118.0061 | 580.7827 | 0.57415 | 99.0747 | 181.6448 | 20.8113
2012-09-23 | 8:15 | PDT | 94 | 110.1148 | 560.7309 | 0.34573 | 93.7258 | 173.6826 | 18.9129
2012-09-23 | 8:30 | PDT | 95 | 110.8865 | 562.7021 | 0.36526 | 94.2516 | 174.4677 | 19.0974
2012-09-23 | 8:45 | PDT | 89 | 106.3134 | 550.9884 | 0.2583 | 91.1264 | 169.7939 | 18.0085
2012-09-23 | 9:00 | PDT | 92 | 108.5828 | 556.8113 | 0.30876 | 92.6801 | 172.1197 | 18.5476
2012-09-23 | 9:15 | PDT | 87 | 104.8194 | 547.1442 | 0.22787 | 90.1005 | 168.2555 | 17.6549
2012-09-23 | 9:30 | PDT | 89 | 106.3134 | 550.9884 | 0.2583 | 91.1264 | 169.7939 | 18.0085
2012-09-23 | 9:45 | PDT | 86 | 104.078 | 545.2334 | 0.21357 | 89.5906 | 167.49 | 17.4799
2012-09-23 | 10:00 | PDT | 86 | 104.078 | 545.2334 | 0.21357 | 89.5906 | 167.49 | 17.4799
2012-09-23 | 10:15 | PDT | 87 | 104.8194 | 547.1442 | 0.22787 | 90.1005 | 168.2555 | 17.6549
2012-09-23 | 10:30 | PDT | 79 | 98.9925 | 532.069 | 0.12963 | 86.0755 | 162.199 | 16.2867
2012-09-23 | 10:45 | PDT | 82 | 101.1498 | 537.6657 | 0.16227 | 87.5703 | 164.4521 | 16.7912
2012-09-23 | 11:00 | PDT | 84 | 102.6064 | 541.4344 | 0.18677 | 88.5765 | 165.9662 | 17.1332
2012-09-23 | 11:15 | PDT | 81 | 100.427 | 535.7926 | 0.15086 | 87.0701 | 163.6986 | 16.6219
2012-09-23 | 11:30 | PDT | 80 | 99.7079 | 533.927 | 0.13998 | 86.5718 | 162.9476 | 16.4537
2012-09-23 | 11:45 | PDT | 77 | 97.5727 | 528.3756 | 0.11047 | 85.0887 | 160.7089 | 15.956
2012-09-23 | 12:00 | PDT | 77 | 97.5727 | 528.3756 | 0.11047 | 85.0887 | 160.7089 | 15.956
2012-09-23 | 12:15 | PDT | 80 | 99.7079 | 533.927 | 0.13998 | 86.5718 | 162.9476 | 16.4537
2012-09-23 | 12:30 | PDT | 80 | 99.7079 | 533.927 | 0.13998 | 86.5718 | 162.9476 | 16.4537
2012-09-23 | 12:45 | PDT | 78 | 98.2808 | 530.2185 | 0.1198 | 85.5812 | 161.4528 | 16.1207
2012-09-23 | 13:00 | PDT | 84 | 102.6064 | 541.4344 | 0.18677 | 88.5765 | 165.9662 | 17.1332
2012-09-23 | 13:15 | PDT | 84 | 102.6064 | 541.4344 | 0.18677 | 88.5765 | 165.9662 | 17.1332
2012-09-23 | 13:30 | PDT | 86 | 104.078 | 545.2334 | 0.21357 | 89.5906 | 167.49 | 17.4799
2012-09-23 | 13:45 | PDT | 85 | 103.3403 | 543.3301 | 0.19988 | 89.0825 | 166.7269 | 17.306
2012-09-23 | 14:00 | PDT | 84 | 102.6064 | 541.4344 | 0.18677 | 88.5765 | 165.9662 | 17.1332
2012-09-23 | 14:15 | PDT | 82 | 101.1498 | 537.6657 | 0.16227 | 87.5703 | 164.4521 | 16.7912
2012-09-23 | 14:30 | PDT | 82 | 101.1498 | 537.6657 | 0.16227 | 87.5703 | 164.4521 | 16.7912
2012-09-23 | 14:45 | PDT | 75 | 96.1675 | 524.7124 | 0.093263 | 84.1097 | 159.2285 | 15.6297
2012-09-23 | 15:00 | PDT | 75 | 96.1675 | 524.7124 | 0.093263 | 84.1097 | 159.2285 | 15.6297
2012-09-23 | 15:15 | PDT | 70 | 92.7177 | 515.6862 | 0.058169 | 81.6956 | 155.5689 | 14.8336
2012-09-23 | 15:30 | PDT | 71 | 93.4005 | 517.4763 | 0.064333 | 82.1746 | 156.2961 | 14.9906
2012-09-23 | 15:45 | PDT | 72 | 94.0868 | 519.274 | 0.070912 | 82.6555 | 157.0256 | 15.1488
2012-09-23 | 16:00 | PDT | 74 | 95.4703 | 522.892 | 0.085365 | 83.623 | 158.4918 | 15.4683
2012-09-23 | 16:15 | PDT | 72 | 94.0868 | 519.274 | 0.070912 | 82.6555 | 157.0256 | 15.1488
2012-09-23 | 16:30 | PDT | 74 | 95.4703 | 522.892 | 0.085365 | 83.623 | 158.4918 | 15.4683
2012-09-23 | 16:45 | PDT | 83 | 101.8762 | 539.5463 | 0.17424 | 88.0724 | 165.2079 | 16.9616
2012-09-23 | 17:00 | PDT | 84 | 102.6064 | 541.4344 | 0.18677 | 88.5765 | 165.9662 | 17.1332
2012-09-23 | 17:15 | PDT | 75 | 96.1675 | 524.7124 | 0.093263 | 84.1097 | 159.2285 | 15.6297
2012-09-23 | 17:30 | PDT | 78 | 98.2808 | 530.2185 | 0.1198 | 85.5812 | 161.4528 | 16.1207
2012-09-23 | 17:45 | PDT | 77 | 97.5727 | 528.3756 | 0.11047 | 85.0887 | 160.7089 | 15.956
2012-09-23 | 18:00 | PDT | 84 | 102.6064 | 541.4344 | 0.18677 | 88.5765 | 165.9662 | 17.1332
2012-09-23 | 18:15 | PDT | 82 | 101.1498 | 537.6657 | 0.16227 | 87.5703 | 164.4521 | 16.7912
2012-09-23 | 18:30 | PDT | 83 | 101.8762 | 539.5463 | 0.17424 | 88.0724 | 165.2079 | 16.9616
2012-09-23 | 18:45 | PDT | 80 | 99.7079 | 533.927 | 0.13998 | 86.5718 | 162.9476 | 16.4537
2012-09-23 | 19:00 | PDT | 78 | 98.2808 | 530.2185 | 0.1198 | 85.5812 | 161.4528 | 16.1207
2012-09-23 | 19:15 | PDT | 81 | 100.427 | 535.7926 | 0.15086 | 87.0701 | 163.6986 | 16.6219
2012-09-23 | 19:30 | PDT | 82 | 101.1498 | 537.6657 | 0.16227 | 87.5703 | 164.4521 | 16.7912
2012-09-23 | 19:45 | PDT | 87 | 104.8194 | 547.1442 | 0.22787 | 90.1005 | 168.2555 | 17.6549
2012-09-23 | 20:00 | PDT | 80 | 99.7079 | 533.927 | 0.13998 | 86.5718 | 162.9476 | 16.4537
2012-09-23 | 20:15 | PDT | 97 | 112.4415 | 566.6671 | 0.40644 | 95.3093 | 176.0452 | 19.4698
2012-09-23 | 20:30 | PDT | 101 | 115.5979 | 574.6878 | 0.49764 | 97.4488 | 179.2301 | 20.2291
2012-09-23 | 20:45 | PDT | 103 | 117.1994 | 578.7435 | 0.54785 | 98.5307 | 180.8374 | 20.616
2012-09-23 | 21:00 | PDT | 97 | 112.4415 | 566.6671 | 0.40644 | 95.3093 | 176.0452 | 19.4698
2012-09-23 | 21:15 | PDT | 101 | 115.5979 | 574.6878 | 0.49764 | 97.4488 | 179.2301 | 20.2291
2012-09-23 | 21:30 | PDT | 89 | 106.3134 | 550.9884 | 0.2583 | 91.1264 | 169.7939 | 18.0085
2012-09-23 | 21:45 | PDT | 89 | 106.3134 | 550.9884 | 0.2583 | 91.1264 | 169.7939 | 18.0085
2012-09-23 | 22:00 | PDT | 99 | 114.0119 | 570.6623 | 0.45053 | 96.375 | 177.6327 | 19.847
2012-09-23 | 22:15 | PDT | 86 | 104.078 | 545.2334 | 0.21357 | 89.5906 | 167.49 | 17.4799
2012-09-23 | 22:30 | PDT | 87 | 104.8194 | 547.1442 | 0.22787 | 90.1005 | 168.2555 | 17.6549
2012-09-23 | 22:45 | PDT | 85 | 103.3403 | 543.3301 | 0.19988 | 89.0825 | 166.7269 | 17.306
2012-09-23 | 23:00 | PDT | 88 | 105.5645 | 549.0625 | 0.24277 | 90.6125 | 169.0235 | 17.8311
2012-09-23 | 23:15 | PDT | 92 | 108.5828 | 556.8113 | 0.30876 | 92.6801 | 172.1197 | 18.5476
2012-09-23 | 23:30 | PDT | 96 | 111.6621 | 564.6808 | 0.38549 | 94.7795 | 175.2552 | 19.283
2012-09-23 | 23:45 | PDT | 92 | 108.5828 | 556.8113 | 0.30876 | 92.6801 | 172.1197 | 18.5476
2012-09-24 | 0:00 | PDT | 96 | 111.6621 | 564.6808 | 0.38549 | 94.7795 | 175.2552 | 19.283
2012-09-24 | 0:15 | PDT | 89 | 106.3134 | 550.9884 | 0.2583 | 91.1264 | 169.7939 | 18.0085
2012-09-24 | 0:30 | PDT | 86 | 104.078 | 545.2334 | 0.21357 | 89.5906 | 167.49 | 17.4799
2012-09-24 | 0:45 | PDT | 87 | 104.8194 | 547.1442 | 0.22787 | 90.1005 | 168.2555 | 17.6549
2012-09-24 | 1:00 | PDT | 92 | 108.5828 | 556.8113 | 0.30876 | 92.6801 | 172.1197 | 18.5476
2012-09-24 | 1:15 | PDT | 86 | 104.078 | 545.2334 | 0.21357 | 89.5906 | 167.49 | 17.4799
2012-09-24 | 1:30 | PDT | 91 | 107.8226 | 554.8627 | 0.29129 | 92.1602 | 171.342 | 18.3668
2012-09-24 | 1:45 | PDT | 90 | 107.0661 | 552.9218 | 0.27447 | 91.6423 | 170.5667 | 18.187
2012-09-24 | 2:00 | PDT | 91 | 107.8226 | 554.8627 | 0.29129 | 92.1602 | 171.342 | 18.3668
2012-09-24 | 2:15 | PDT | 93 | 109.3469 | 558.7673 | 0.32691 | 93.2019 | 172.8999 | 18.7297
2012-09-24 | 2:30 | PDT | 90 | 107.0661 | 552.9218 | 0.27447 | 91.6423 | 170.5667 | 18.187
2012-09-24 | 2:45 | PDT | 93 | 109.3469 | 558.7673 | 0.32691 | 93.2019 | 172.8999 | 18.7297
2012-09-24 | 3:00 | PDT | 91 | 107.8226 | 554.8627 | 0.29129 | 92.1602 | 171.342 | 18.3668
2012-09-24 | 3:15 | PDT | 91 | 107.8226 | 554.8627 | 0.29129 | 92.1602 | 171.342 | 18.3668
2012-09-24 | 3:30 | PDT | 84 | 102.6064 | 541.4344 | 0.18677 | 88.5765 | 165.9662 | 17.1332
2012-09-24 | 3:45 | PDT | 82 | 101.1498 | 537.6657 | 0.16227 | 87.5703 | 164.4521 | 16.7912
2012-09-24 | 4:00 | PDT | 82 | 101.1498 | 537.6657 | 0.16227 | 87.5703 | 164.4521 | 16.7912
2012-09-24 | 4:15 | PDT | 89 | 106.3134 | 550.9884 | 0.2583 | 91.1264 | 169.7939 | 18.0085
2012-09-24 | 4:30 | PDT | 89 | 106.3134 | 550.9884 | 0.2583 | 91.1264 | 169.7939 | 18.0085
2012-09-24 | 4:45 | PDT | 88 | 105.5645 | 549.0625 | 0.24277 | 90.6125 | 169.0235 | 17.8311
2012-09-24 | 5:00 | PDT | 85 | 103.3403 | 543.3301 | 0.19988 | 89.0825 | 166.7269 | 17.306
2012-09-24 | 5:15 | PDT | 80 | 99.7079 | 533.927 | 0.13998 | 86.5718 | 162.9476 | 16.4537
2012-09-24 | 5:30 | PDT | 80 | 99.7079 | 533.927 | 0.13998 | 86.5718 | 162.9476 | 16.4537
2012-09-24 | 5:45 | PDT | 83 | 101.8762 | 539.5463 | 0.17424 | 88.0724 | 165.2079 | 16.9616
2012-09-24 | 6:00 | PDT | 88 | 105.5645 | 549.0625 | 0.24277 | 90.6125 | 169.0235 | 17.8311
2012-09-24 | 6:15 | PDT | 83 | 101.8762 | 539.5463 | 0.17424 | 88.0724 | 165.2079 | 16.9616
2012-09-24 | 6:30 | PDT | 90 | 107.0661 | 552.9218 | 0.27447 | 91.6423 | 170.5667 | 18.187
2012-09-24 | 6:45 | PDT | 83 | 101.8762 | 539.5463 | 0.17424 | 88.0724 | 165.2079 | 16.9616
2012-09-24 | 7:00 | PDT | 86 | 104.078 | 545.2334 | 0.21357 | 89.5906 | 167.49 | 17.4799
2012-09-24 | 7:15 | PDT | 84 | 102.6064 | 541.4344 | 0.18677 | 88.5765 | 165.9662 | 17.1332
2012-09-24 | 7:30 | PDT | 81 | 100.427 | 535.7926 | 0.15086 | 87.0701 | 163.6986 | 16.6219
2012-09-24 | 7:45 | PDT | 90 | 107.0661 | 552.9218 | 0.27447 | 91.6423 | 170.5667 | 18.187
2012-09-24 | 8:00 | PDT | 89 | 106.3134 | 550.9884 | 0.2583 | 91.1264 | 169.7939 | 18.0085
2012-09-24 | 8:15 | PDT | 91 | 107.8226 | 554.8627 | 0.29129 | 92.1602 | 171.342 | 18.3668
2012-09-24 | 8:30 | PDT | 90 | 107.0661 | 552.9218 | 0.27447 | 91.6423 | 170.5667 | 18.187
2012-09-24 | 8:45 | PDT | 91 | 107.8226 | 554.8627 | 0.29129 | 92.1602 | 171.342 | 18.3668
2012-09-24 | 9:00 | PDT | 90 | 107.0661 | 552.9218 | 0.27447 | 91.6423 | 170.5667 | 18.187
2012-09-24 | 9:15 | PDT | 88 | 105.5645 | 549.0625 | 0.24277 | 90.6125 | 169.0235 | 17.8311
2012-09-24 | 9:30 | PDT | 84 | 102.6064 | 541.4344 | 0.18677 | 88.5765 | 165.9662 | 17.1332
2012-09-24 | 9:45 | PDT | 83 | 101.8762 | 539.5463 | 0.17424 | 88.0724 | 165.2079 | 16.9616
2012-09-24 | 10:00 | PDT | 78 | 98.2808 | 530.2185 | 0.1198 | 85.5812 | 161.4528 | 16.1207
2012-09-24 | 10:15 | PDT | 82 | 101.1498 | 537.6657 | 0.16227 | 87.5703 | 164.4521 | 16.7912
2012-09-24 | 10:30 | PDT | 88 | 105.5645 | 549.0625 | 0.24277 | 90.6125 | 169.0235 | 17.8311
2012-09-24 | 10:45 | PDT | 104 | 118.0061 | 580.7827 | 0.57415 | 99.0747 | 181.6448 | 20.8113
2012-09-24 | 11:00 | PDT | 110 | 122.929 | 593.1773 | 0.74936 | 102.3815 | 186.5418 | 22.0088
2012-09-24 | 11:15 | PDT | 99 | 114.0119 | 570.6623 | 0.45053 | 96.375 | 177.6327 | 19.847
2012-09-24 | 11:30 | PDT | 96 | 111.6621 | 564.6808 | 0.38549 | 94.7795 | 175.2552 | 19.283
2012-09-24 | 11:45 | PDT | 106 | 119.6312 | 584.8839 | 0.62919 | 100.1688 | 183.2671 | 21.2055
2012-09-24 | 12:00 | PDT | 113 | 125.4443 | 599.4771 | 0.84867 | 104.0627 | 189.0242 | 22.6243
2012-09-24 | 12:15 | PDT | 109 | 122.0986 | 591.0926 | 0.71803 | 101.8253 | 185.7193 | 21.8061
2012-09-24 | 12:30 | PDT | 108 | 121.2721 | 589.0154 | 0.68757 | 101.2711 | 184.8994 | 21.6046
2012-09-24 | 12:45 | PDT | 104 | 118.0061 | 580.7827 | 0.57415 | 99.0747 | 181.6448 | 20.8113
2012-09-24 | 13:00 | PDT | 100 | 114.8029 | 572.6712 | 0.4737 | 96.9109 | 178.4302 | 20.0375
2012-09-24 | 13:15 | PDT | 96 | 111.6621 | 564.6808 | 0.38549 | 94.7795 | 175.2552 | 19.283
2012-09-24 | 13:30 | PDT | 88 | 105.5645 | 549.0625 | 0.24277 | 90.6125 | 169.0235 | 17.8311
2012-09-24 | 13:45 | PDT | 85 | 103.3403 | 543.3301 | 0.19988 | 89.0825 | 166.7269 | 17.306
2012-09-24 | 14:00 | PDT | 83 | 101.8762 | 539.5463 | 0.17424 | 88.0724 | 165.2079 | 16.9616
2012-09-24 | 14:15 | PDT | 86 | 104.078 | 545.2334 | 0.21357 | 89.5906 | 167.49 | 17.4799
2012-09-24 | 14:30 | PDT | 82 | 101.1498 | 537.6657 | 0.16227 | 87.5703 | 164.4521 | 16.7912
2012-09-24 | 14:45 | PDT | 80 | 99.7079 | 533.927 | 0.13998 | 86.5718 | 162.9476 | 16.4537
2012-09-24 | 15:00 | PDT | 77 | 97.5727 | 528.3756 | 0.11047 | 85.0887 | 160.7089 | 15.956
2012-09-24 | 15:15 | PDT | 77 | 97.5727 | 528.3756 | 0.11047 | 85.0887 | 160.7089 | 15.956
2012-09-24 | 15:30 | PDT | 80 | 99.7079 | 533.927 | 0.13998 | 86.5718 | 162.9476 | 16.4537
2012-09-24 | 15:45 | PDT | 79 | 98.9925 | 532.069 | 0.12963 | 86.0755 | 162.199 | 16.2867
2012-09-24 | 16:00 | PDT | 83 | 101.8762 | 539.5463 | 0.17424 | 88.0724 | 165.2079 | 16.9616
2012-09-24 | 16:15 | PDT | 81 | 100.427 | 535.7926 | 0.15086 | 87.0701 | 163.6986 | 16.6219
2012-09-24 | 16:30 | PDT | 79 | 98.9925 | 532.069 | 0.12963 | 86.0755 | 162.199 | 16.2867
2012-09-24 | 16:45 | PDT | 87 | 104.8194 | 547.1442 | 0.22787 | 90.1005 | 168.2555 | 17.6549
2012-09-24 | 17:00 | PDT | 86 | 104.078 | 545.2334 | 0.21357 | 89.5906 | 167.49 | 17.4799
2012-09-24 | 17:15 | PDT | 80 | 99.7079 | 533.927 | 0.13998 | 86.5718 | 162.9476 | 16.4537
2012-09-24 | 17:30 | PDT | 80 | 99.7079 | 533.927 | 0.13998 | 86.5718 | 162.9476 | 16.4537
2012-09-24 | 17:45 | PDT | 80 | 99.7079 | 533.927 | 0.13998 | 86.5718 | 162.9476 | 16.4537
2012-09-24 | 18:00 | PDT | 77 | 97.5727 | 528.3756 | 0.11047 | 85.0887 | 160.7089 | 15.956
2012-09-24 | 18:15 | PDT | 86 | 104.078 | 545.2334 | 0.21357 | 89.5906 | 167.49 | 17.4799
2012-09-24 | 18:30 | PDT | 80 | 99.7079 | 533.927 | 0.13998 | 86.5718 | 162.9476 | 16.4537
2012-09-24 | 18:45 | PDT | 79 | 98.9925 | 532.069 | 0.12963 | 86.0755 | 162.199 | 16.2867
2012-09-24 | 19:00 | PDT | 86 | 104.078 | 545.2334 | 0.21357 | 89.5906 | 167.49 | 17.4799
2012-09-24 | 19:15 | PDT | 80 | 99.7079 | 533.927 | 0.13998 | 86.5718 | 162.9476 | 16.4537
2012-09-24 | 19:30 | PDT | 78 | 98.2808 | 530.2185 | 0.1198 | 85.5812 | 161.4528 | 16.1207
2012-09-24 | 19:45 | PDT | 70 | 92.7177 | 515.6862 | 0.058169 | 81.6956 | 155.5689 | 14.8336
2012-09-24 | 20:00 | PDT | 72 | 94.0868 | 519.274 | 0.070912 | 82.6555 | 157.0256 | 15.1488
2012-09-24 | 20:15 | PDT | 71 | 93.4005 | 517.4763 | 0.064333 | 82.1746 | 156.2961 | 14.9906
2012-09-24 | 20:30 | PDT | 72 | 94.0868 | 519.274 | 0.070912 | 82.6555 | 157.0256 | 15.1488
2012-09-24 | 20:45 | PDT | 66 | 90.0223 | 508.601 | 0.037399 | 79.7986 | 152.684 | 14.2164
2012-09-24 | 21:00 | PDT | 68 | 91.3629 | 512.1285 | 0.047032 | 80.7433 | 154.1217 | 14.5229
2012-09-24 | 21:15 | PDT | 69 | 92.0385 | 513.9036 | 0.052406 | 81.2185 | 154.8442 | 14.6777
2012-09-24 | 21:30 | PDT | 69 | 92.0385 | 513.9036 | 0.052406 | 81.2185 | 154.8442 | 14.6777
2012-09-24 | 21:45 | PDT | 70 | 92.7177 | 515.6862 | 0.058169 | 81.6956 | 155.5689 | 14.8336
2012-09-24 | 22:00 | PDT | 71 | 93.4005 | 517.4763 | 0.064333 | 82.1746 | 156.2961 | 14.9906
2012-09-24 | 22:15 | PDT | 72 | 94.0868 | 519.274 | 0.070912 | 82.6555 | 157.0256 | 15.1488
2012-09-24 | 22:30 | PDT | 73 | 94.7767 | 521.0793 | 0.077918 | 83.1383 | 157.7575 | 15.308
2012-09-24 | 22:45 | PDT | 81 | 100.427 | 535.7926 | 0.15086 | 87.0701 | 163.6986 | 16.6219
2012-09-24 | 23:00 | PDT | 73 | 94.7767 | 521.0793 | 0.077918 | 83.1383 | 157.7575 | 15.308
2012-09-24 | 23:15 | PDT | 71 | 93.4005 | 517.4763 | 0.064333 | 82.1746 | 156.2961 | 14.9906
2012-09-24 | 23:30 | PDT | 69 | 92.0385 | 513.9036 | 0.052406 | 81.2185 | 154.8442 | 14.6777
2012-09-24 | 23:45 | PDT | 73 | 94.7767 | 521.0793 | 0.077918 | 83.1383 | 157.7575 | 15.308
2012-09-25 | 0:00 | PDT | 72 | 94.0868 | 519.274 | 0.070912 | 82.6555 | 157.0256 | 15.1488
2012-09-25 | 0:15 | PDT | 78 | 98.2808 | 530.2185 | 0.1198 | 85.5812 | 161.4528 | 16.1207
2012-09-25 | 0:30 | PDT | 74 | 95.4703 | 522.892 | 0.085365 | 83.623 | 158.4918 | 15.4683
2012-09-25 | 0:45 | PDT | 75 | 96.1675 | 524.7124 | 0.093263 | 84.1097 | 159.2285 | 15.6297
2012-09-25 | 1:00 | PDT | 76 | 96.8683 | 526.5402 | 0.10163 | 84.5982 | 159.9675 | 15.7923
2012-09-25 | 1:15 | PDT | 77 | 97.5727 | 528.3756 | 0.11047 | 85.0887 | 160.7089 | 15.956
2012-09-25 | 1:30 | PDT | 80 | 99.7079 | 533.927 | 0.13998 | 86.5718 | 162.9476 | 16.4537
2012-09-25 | 1:45 | PDT | 74 | 95.4703 | 522.892 | 0.085365 | 83.623 | 158.4918 | 15.4683
2012-09-25 | 2:00 | PDT | 73 | 94.7767 | 521.0793 | 0.077918 | 83.1383 | 157.7575 | 15.308
2012-09-25 | 2:15 | PDT | 78 | 98.2808 | 530.2185 | 0.1198 | 85.5812 | 161.4528 | 16.1207
2012-09-25 | 2:30 | PDT | 75 | 96.1675 | 524.7124 | 0.093263 | 84.1097 | 159.2285 | 15.6297
2012-09-25 | 2:45 | PDT | 73 | 94.7767 | 521.0793 | 0.077918 | 83.1383 | 157.7575 | 15.308
2012-09-25 | 3:00 | PDT | 75 | 96.1675 | 524.7124 | 0.093263 | 84.1097 | 159.2285 | 15.6297
2012-09-25 | 3:15 | PDT | 76 | 96.8683 | 526.5402 | 0.10163 | 84.5982 | 159.9675 | 15.7923
2012-09-25 | 3:30 | PDT | 80 | 99.7079 | 533.927 | 0.13998 | 86.5718 | 162.9476 | 16.4537
2012-09-25 | 3:45 | PDT | 74 | 95.4703 | 522.892 | 0.085365 | 83.623 | 158.4918 | 15.4683
2012-09-25 | 4:00 | PDT | 75 | 96.1675 | 524.7124 | 0.093263 | 84.1097 | 159.2285 | 15.6297
2012-09-25 | 4:15 | PDT | 78 | 98.2808 | 530.2185 | 0.1198 | 85.5812 | 161.4528 | 16.1207
2012-09-25 | 4:30 | PDT | 78 | 98.2808 | 530.2185 | 0.1198 | 85.5812 | 161.4528 | 16.1207
2012-09-25 | 4:45 | PDT | 74 | 95.4703 | 522.892 | 0.085365 | 83.623 | 158.4918 | 15.4683
2012-09-25 | 5:00 | PDT | 79 | 98.9925 | 532.069 | 0.12963 | 86.0755 | 162.199 | 16.2867
2012-09-25 | 5:15 | PDT | 74 | 95.4703 | 522.892 | 0.085365 | 83.623 | 158.4918 | 15.4683
2012-09-25 | 5:30 | PDT | 72 | 94.0868 | 519.274 | 0.070912 | 82.6555 | 157.0256 | 15.1488
2012-09-25 | 5:45 | PDT | 89 | 106.3134 | 550.9884 | 0.2583 | 91.1264 | 169.7939 | 18.0085
2012-09-25 | 6:00 | PDT | 86 | 104.078 | 545.2334 | 0.21357 | 89.5906 | 167.49 | 17.4799
2012-09-25 | 6:15 | PDT | 76 | 96.8683 | 526.5402 | 0.10163 | 84.5982 | 159.9675 | 15.7923
2012-09-25 | 6:30 | PDT | 73 | 94.7767 | 521.0793 | 0.077918 | 83.1383 | 157.7575 | 15.308
2012-09-25 | 6:45 | PDT | 75 | 96.1675 | 524.7124 | 0.093263 | 84.1097 | 159.2285 | 15.6297
2012-09-25 | 7:00 | PDT | 78 | 98.2808 | 530.2185 | 0.1198 | 85.5812 | 161.4528 | 16.1207
2012-09-25 | 7:15 | PDT | 79 | 98.9925 | 532.069 | 0.12963 | 86.0755 | 162.199 | 16.2867
2012-09-25 | 7:30 | PDT | 71 | 93.4005 | 517.4763 | 0.064333 | 82.1746 | 156.2961 | 14.9906
2012-09-25 | 7:45 | PDT | 74 | 95.4703 | 522.892 | 0.085365 | 83.623 | 158.4918 | 15.4683
2012-09-25 | 8:00 | PDT | 75 | 96.1675 | 524.7124 | 0.093263 | 84.1097 | 159.2285 | 15.6297
2012-09-25 | 8:15 | PDT | 73 | 94.7767 | 521.0793 | 0.077918 | 83.1383 | 157.7575 | 15.308
2012-09-25 | 8:30 | PDT | 65 | 89.3573 | 506.8486 | 0.033114 | 79.329 | 151.9686 | 14.0648
2012-09-25 | 8:45 | PDT | 69 | 92.0385 | 513.9036 | 0.052406 | 81.2185 | 154.8442 | 14.6777
2012-09-25 | 9:00 | PDT | 67 | 90.6908 | 510.361 | 0.042034 | 80.27 | 153.4017 | 14.3691
2012-09-25 | 9:15 | PDT | 65 | 89.3573 | 506.8486 | 0.033114 | 79.329 | 151.9686 | 14.0648
2012-09-25 | 9:30 | PDT | 66 | 90.0223 | 508.601 | 0.037399 | 79.7986 | 152.684 | 14.2164
2012-09-25 | 9:45 | PDT | 66 | 90.0223 | 508.601 | 0.037399 | 79.7986 | 152.684 | 14.2164
2012-09-25 | 10:00 | PDT | 65 | 89.3573 | 506.8486 | 0.033114 | 79.329 | 151.9686 | 14.0648
2012-09-25 | 10:15 | PDT | 65 | 89.3573 | 506.8486 | 0.033114 | 79.329 | 151.9686 | 14.0648
2012-09-25 | 10:30 | PDT | 64 | 88.6958 | 505.1037 | 0.029165 | 78.8614 | 151.2556 | 13.9143
2012-09-25 | 10:45 | PDT | 70 | 92.7177 | 515.6862 | 0.058169 | 81.6956 | 155.5689 | 14.8336
2012-09-25 | 11:00 | PDT | 63 | 88.0378 | 503.3664 | 0.02554 | 78.3956 | 150.5449 | 13.7649
2012-09-25 | 11:15 | PDT | 62 | 87.3834 | 501.6366 | 0.022226 | 77.9318 | 149.8366 | 13.6165
2012-09-25 | 11:30 | PDT | 68 | 91.3629 | 512.1285 | 0.047032 | 80.7433 | 154.1217 | 14.5229
2012-09-25 | 11:45 | PDT | 61 | 86.7324 | 499.9144 | 0.019208 | 77.4698 | 149.1306 | 13.4692
2012-09-25 | 12:00 | PDT | 64 | 88.6958 | 505.1037 | 0.029165 | 78.8614 | 151.2556 | 13.9143
2012-09-25 | 12:15 | PDT | 66 | 90.0223 | 508.601 | 0.037399 | 79.7986 | 152.684 | 14.2164
2012-09-25 | 12:30 | PDT | 64 | 88.6958 | 505.1037 | 0.029165 | 78.8614 | 151.2556 | 13.9143
2012-09-25 | 12:45 | PDT | 62 | 87.3834 | 501.6366 | 0.022226 | 77.9318 | 149.8366 | 13.6165
2012-09-25 | 13:00 | PDT | 66 | 90.0223 | 508.601 | 0.037399 | 79.7986 | 152.684 | 14.2164
2012-09-25 | 13:15 | PDT | 61 | 86.7324 | 499.9144 | 0.019208 | 77.4698 | 149.1306 | 13.4692
2012-09-25 | 13:30 | PDT | 69 | 92.0385 | 513.9036 | 0.052406 | 81.2185 | 154.8442 | 14.6777
2012-09-25 | 13:45 | PDT | 66 | 90.0223 | 508.601 | 0.037399 | 79.7986 | 152.684 | 14.2164
2012-09-25 | 14:00 | PDT | 64 | 88.6958 | 505.1037 | 0.029165 | 78.8614 | 151.2556 | 13.9143
2012-09-25 | 14:15 | PDT | 63 | 88.0378 | 503.3664 | 0.02554 | 78.3956 | 150.5449 | 13.7649
2012-09-25 | 14:30 | PDT | 65 | 89.3573 | 506.8486 | 0.033114 | 79.329 | 151.9686 | 14.0648
2012-09-25 | 14:45 | PDT | 60 | 86.0849 | 498.1998 | 0.016474 | 77.0096 | 148.4269 | 13.323
2012-09-25 | 15:00 | PDT | 63 | 88.0378 | 503.3664 | 0.02554 | 78.3956 | 150.5449 | 13.7649
2012-09-25 | 15:15 | PDT | 64 | 88.6958 | 505.1037 | 0.029165 | 78.8614 | 151.2556 | 13.9143
2012-09-25 | 15:30 | PDT | 65 | 89.3573 | 506.8486 | 0.033114 | 79.329 | 151.9686 | 14.0648
2012-09-25 | 15:45 | PDT | 65 | 89.3573 | 506.8486 | 0.033114 | 79.329 | 151.9686 | 14.0648
2012-09-25 | 16:00 | PDT | 66 | 90.0223 | 508.601 | 0.037399 | 79.7986 | 152.684 | 14.2164
2012-09-25 | 16:15 | PDT | 66 | 90.0223 | 508.601 | 0.037399 | 79.7986 | 152.684 | 14.2164
2012-09-25 | 16:30 | PDT | 63 | 88.0378 | 503.3664 | 0.02554 | 78.3956 | 150.5449 | 13.7649
2012-09-25 | 16:45 | PDT | 63 | 88.0378 | 503.3664 | 0.02554 | 78.3956 | 150.5449 | 13.7649
2012-09-25 | 17:00 | PDT | 63 | 88.0378 | 503.3664 | 0.02554 | 78.3956 | 150.5449 | 13.7649
2012-09-25 | 17:15 | PDT | 63 | 88.0378 | 503.3664 | 0.02554 | 78.3956 | 150.5449 | 13.7649
2012-09-25 | 17:30 | PDT | 65 | 89.3573 | 506.8486 | 0.033114 | 79.329 | 151.9686 | 14.0648
2012-09-25 | 17:45 | PDT | 64 | 88.6958 | 505.1037 | 0.029165 | 78.8614 | 151.2556 | 13.9143
2012-09-25 | 18:00 | PDT | 65 | 89.3573 | 506.8486 | 0.033114 | 79.329 | 151.9686 | 14.0648
2012-09-25 | 18:15 | PDT | 64 | 88.6958 | 505.1037 | 0.029165 | 78.8614 | 151.2556 | 13.9143
2012-09-25 | 18:30 | PDT | 64 | 88.6958 | 505.1037 | 0.029165 | 78.8614 | 151.2556 | 13.9143
2012-09-25 | 18:45 | PDT | 110 | 122.929 | 593.1773 | 0.74936 | 102.3815 | 186.5418 | 22.0088
2012-09-25 | 19:00 | PDT | 140 | 149.7487 | 659.2679 | 2.1474 | 120.0442 | 212.404 | 28.6864
2012-09-25 | 19:15 | PDT | 146 | 155.5697 | 673.3162 | 2.5479 | 123.8083 | 217.8578 | 30.1657
2012-09-25 | 19:30 | PDT | 131 | 141.3079 | 638.7165 | 1.6273 | 114.5446 | 204.401 | 26.5591
2012-09-25 | 19:45 | PDT | 109 | 122.0986 | 591.0926 | 0.71803 | 101.8253 | 185.7193 | 21.8061
2012-09-25 | 20:00 | PDT | 105 | 118.8166 | 582.8295 | 0.60126 | 99.6207 | 182.4547 | 21.0078
2012-09-25 | 20:15 | PDT | 96 | 111.6621 | 564.6808 | 0.38549 | 94.7795 | 175.2552 | 19.283
2012-09-25 | 20:30 | PDT | 96 | 111.6621 | 564.6808 | 0.38549 | 94.7795 | 175.2552 | 19.283
2012-09-25 | 20:45 | PDT | 91 | 107.8226 | 554.8627 | 0.29129 | 92.1602 | 171.342 | 18.3668
2012-09-25 | 21:00 | PDT | 89 | 106.3134 | 550.9884 | 0.2583 | 91.1264 | 169.7939 | 18.0085
2012-09-25 | 21:15 | PDT | 94 | 110.1148 | 560.7309 | 0.34573 | 93.7258 | 173.6826 | 18.9129
2012-09-25 | 21:30 | PDT | 86 | 104.078 | 545.2334 | 0.21357 | 89.5906 | 167.49 | 17.4799
2012-09-25 | 21:45 | PDT | 92 | 108.5828 | 556.8113 | 0.30876 | 92.6801 | 172.1197 | 18.5476
2012-09-25 | 22:00 | PDT | 85 | 103.3403 | 543.3301 | 0.19988 | 89.0825 | 166.7269 | 17.306
2012-09-25 | 22:15 | PDT | 93 | 109.3469 | 558.7673 | 0.32691 | 93.2019 | 172.8999 | 18.7297
2012-09-25 | 22:30 | PDT | 90 | 107.0661 | 552.9218 | 0.27447 | 91.6423 | 170.5667 | 18.187
2012-09-25 | 22:45 | PDT | 97 | 112.4415 | 566.6671 | 0.40644 | 95.3093 | 176.0452 | 19.4698
2012-09-25 | 23:00 | PDT | 96 | 111.6621 | 564.6808 | 0.38549 | 94.7795 | 175.2552 | 19.283
2012-09-25 | 23:15 | PDT | 86 | 104.078 | 545.2334 | 0.21357 | 89.5906 | 167.49 | 17.4799
2012-09-25 | 23:30 | PDT | 92 | 108.5828 | 556.8113 | 0.30876 | 92.6801 | 172.1197 | 18.5476
2012-09-25 | 23:45 | PDT | 90 | 107.0661 | 552.9218 | 0.27447 | 91.6423 | 170.5667 | 18.187
2012-09-26 | 0:00 | PDT | 91 | 107.8226 | 554.8627 | 0.29129 | 92.1602 | 171.342 | 18.3668
2012-09-26 | 0:15 | PDT | 94 | 110.1148 | 560.7309 | 0.34573 | 93.7258 | 173.6826 | 18.9129
2012-09-26 | 0:30 | PDT | 90 | 107.0661 | 552.9218 | 0.27447 | 91.6423 | 170.5667 | 18.187
2012-09-26 | 0:45 | PDT | 88 | 105.5645 | 549.0625 | 0.24277 | 90.6125 | 169.0235 | 17.8311
2012-09-26 | 1:00 | PDT | 89 | 106.3134 | 550.9884 | 0.2583 | 91.1264 | 169.7939 | 18.0085
2012-09-26 | 1:15 | PDT | 89 | 106.3134 | 550.9884 | 0.2583 | 91.1264 | 169.7939 | 18.0085
2012-09-26 | 1:30 | PDT | 89 | 106.3134 | 550.9884 | 0.2583 | 91.1264 | 169.7939 | 18.0085
2012-09-26 | 1:45 | PDT | 92 | 108.5828 | 556.8113 | 0.30876 | 92.6801 | 172.1197 | 18.5476
2012-09-26 | 2:00 | PDT | 90 | 107.0661 | 552.9218 | 0.27447 | 91.6423 | 170.5667 | 18.187
2012-09-26 | 2:15 | PDT | 81 | 100.427 | 535.7926 | 0.15086 | 87.0701 | 163.6986 | 16.6219
2012-09-26 | 2:30 | PDT | 82 | 101.1498 | 537.6657 | 0.16227 | 87.5703 | 164.4521 | 16.7912
2012-09-26 | 2:45 | PDT | 85 | 103.3403 | 543.3301 | 0.19988 | 89.0825 | 166.7269 | 17.306
2012-09-26 | 3:00 | PDT | 82 | 101.1498 | 537.6657 | 0.16227 | 87.5703 | 164.4521 | 16.7912
2012-09-26 | 3:15 | PDT | 78 | 98.2808 | 530.2185 | 0.1198 | 85.5812 | 161.4528 | 16.1207
2012-09-26 | 3:30 | PDT | 77 | 97.5727 | 528.3756 | 0.11047 | 85.0887 | 160.7089 | 15.956
2012-09-26 | 3:45 | PDT | 75 | 96.1675 | 524.7124 | 0.093263 | 84.1097 | 159.2285 | 15.6297
2012-09-26 | 4:00 | PDT | 73 | 94.7767 | 521.0793 | 0.077918 | 83.1383 | 157.7575 | 15.308
2012-09-26 | 4:15 | PDT | 75 | 96.1675 | 524.7124 | 0.093263 | 84.1097 | 159.2285 | 15.6297
2012-09-26 | 4:30 | PDT | 80 | 99.7079 | 533.927 | 0.13998 | 86.5718 | 162.9476 | 16.4537
2012-09-26 | 4:45 | PDT | 76 | 96.8683 | 526.5402 | 0.10163 | 84.5982 | 159.9675 | 15.7923
2012-09-26 | 5:00 | PDT | 75 | 96.1675 | 524.7124 | 0.093263 | 84.1097 | 159.2285 | 15.6297
2012-09-26 | 5:15 | PDT | 69 | 92.0385 | 513.9036 | 0.052406 | 81.2185 | 154.8442 | 14.6777
2012-09-26 | 5:30 | PDT | 80 | 99.7079 | 533.927 | 0.13998 | 86.5718 | 162.9476 | 16.4537
2012-09-26 | 5:45 | PDT | 75 | 96.1675 | 524.7124 | 0.093263 | 84.1097 | 159.2285 | 15.6297
2012-09-26 | 6:00 | PDT | 86 | 104.078 | 545.2334 | 0.21357 | 89.5906 | 167.49 | 17.4799
2012-09-26 | 6:15 | PDT | 92 | 108.5828 | 556.8113 | 0.30876 | 92.6801 | 172.1197 | 18.5476
2012-09-26 | 6:30 | PDT | 81 | 100.427 | 535.7926 | 0.15086 | 87.0701 | 163.6986 | 16.6219
2012-09-26 | 6:45 | PDT | 82 | 101.1498 | 537.6657 | 0.16227 | 87.5703 | 164.4521 | 16.7912
2012-09-26 | 7:00 | PDT | 95 | 110.8865 | 562.7021 | 0.36526 | 94.2516 | 174.4677 | 19.0974
2012-09-26 | 7:15 | PDT | 84 | 102.6064 | 541.4344 | 0.18677 | 88.5765 | 165.9662 | 17.1332
2012-09-26 | 7:30 | PDT | 86 | 104.078 | 545.2334 | 0.21357 | 89.5906 | 167.49 | 17.4799
2012-09-26 | 7:45 | PDT | 86 | 104.078 | 545.2334 | 0.21357 | 89.5906 | 167.49 | 17.4799
2012-09-26 | 8:00 | PDT | 94 | 110.1148 | 560.7309 | 0.34573 | 93.7258 | 173.6826 | 18.9129
2012-09-26 | 8:15 | PDT | 82 | 101.1498 | 537.6657 | 0.16227 | 87.5703 | 164.4521 | 16.7912
2012-09-26 | 8:30 | PDT | 88 | 105.5645 | 549.0625 | 0.24277 | 90.6125 | 169.0235 | 17.8311
2012-09-26 | 8:45 | PDT | 79 | 98.9925 | 532.069 | 0.12963 | 86.0755 | 162.199 | 16.2867
2012-09-26 | 9:00 | PDT | 77 | 97.5727 | 528.3756 | 0.11047 | 85.0887 | 160.7089 | 15.956
2012-09-26 | 9:15 | PDT | 71 | 93.4005 | 517.4763 | 0.064333 | 82.1746 | 156.2961 | 14.9906
2012-09-26 | 9:30 | PDT | 75 | 96.1675 | 524.7124 | 0.093263 | 84.1097 | 159.2285 | 15.6297
2012-09-26 | 9:45 | PDT | 74 | 95.4703 | 522.892 | 0.085365 | 83.623 | 158.4918 | 15.4683
2012-09-26 | 10:00 | PDT | 80 | 99.7079 | 533.927 | 0.13998 | 86.5718 | 162.9476 | 16.4537
2012-09-26 | 10:15 | PDT | 80 | 99.7079 | 533.927 | 0.13998 | 86.5718 | 162.9476 | 16.4537
2012-09-26 | 10:30 | PDT | 71 | 93.4005 | 517.4763 | 0.064333 | 82.1746 | 156.2961 | 14.9906
2012-09-26 | 10:45 | PDT | 70 | 92.7177 | 515.6862 | 0.058169 | 81.6956 | 155.5689 | 14.8336
2012-09-26 | 11:00 | PDT | 74 | 95.4703 | 522.892 | 0.085365 | 83.623 | 158.4918 | 15.4683
2012-09-26 | 11:15 | PDT | 71 | 93.4005 | 517.4763 | 0.064333 | 82.1746 | 156.2961 | 14.9906
2012-09-26 | 11:30 | PDT | 70 | 92.7177 | 515.6862 | 0.058169 | 81.6956 | 155.5689 | 14.8336
2012-09-26 | 11:45 | PDT | 71 | 93.4005 | 517.4763 | 0.064333 | 82.1746 | 156.2961 | 14.9906
2012-09-26 | 12:00 | PDT | 67 | 90.6908 | 510.361 | 0.042034 | 80.27 | 153.4017 | 14.3691
2012-09-26 | 12:15 | PDT | 70 | 92.7177 | 515.6862 | 0.058169 | 81.6956 | 155.5689 | 14.8336
2012-09-26 | 12:30 | PDT | 66 | 90.0223 | 508.601 | 0.037399 | 79.7986 | 152.684 | 14.2164
2012-09-26 | 12:45 | PDT | 67 | 90.6908 | 510.361 | 0.042034 | 80.27 | 153.4017 | 14.3691
2012-09-26 | 13:00 | PDT | 65 | 89.3573 | 506.8486 | 0.033114 | 79.329 | 151.9686 | 14.0648
2012-09-26 | 13:15 | PDT | 66 | 90.0223 | 508.601 | 0.037399 | 79.7986 | 152.684 | 14.2164
2012-09-26 | 13:30 | PDT | 62 | 87.3834 | 501.6366 | 0.022226 | 77.9318 | 149.8366 | 13.6165
2012-09-26 | 13:45 | PDT | 66 | 90.0223 | 508.601 | 0.037399 | 79.7986 | 152.684 | 14.2164
2012-09-26 | 14:00 | PDT | 67 | 90.6908 | 510.361 | 0.042034 | 80.27 | 153.4017 | 14.3691
2012-09-26 | 14:15 | PDT | 66 | 90.0223 | 508.601 | 0.037399 | 79.7986 | 152.684 | 14.2164
2012-09-26 | 14:30 | PDT | 70 | 92.7177 | 515.6862 | 0.058169 | 81.6956 | 155.5689 | 14.8336
2012-09-26 | 14:45 | PDT | 73 | 94.7767 | 521.0793 | 0.077918 | 83.1383 | 157.7575 | 15.308
2012-09-26 | 15:00 | PDT | 73 | 94.7767 | 521.0793 | 0.077918 | 83.1383 | 157.7575 | 15.308
2012-09-26 | 15:15 | PDT | 75 | 96.1675 | 524.7124 | 0.093263 | 84.1097 | 159.2285 | 15.6297
2012-09-26 | 15:30 | PDT | 78 | 98.2808 | 530.2185 | 0.1198 | 85.5812 | 161.4528 | 16.1207
2012-09-26 | 15:45 | PDT | 79 | 98.9925 | 532.069 | 0.12963 | 86.0755 | 162.199 | 16.2867
2012-09-26 | 16:00 | PDT | 82 | 101.1498 | 537.6657 | 0.16227 | 87.5703 | 164.4521 | 16.7912
2012-09-26 | 16:15 | PDT | 78 | 98.2808 | 530.2185 | 0.1198 | 85.5812 | 161.4528 | 16.1207
2012-09-26 | 16:30 | PDT | 82 | 101.1498 | 537.6657 | 0.16227 | 87.5703 | 164.4521 | 16.7912
2012-09-26 | 16:45 | PDT | 79 | 98.9925 | 532.069 | 0.12963 | 86.0755 | 162.199 | 16.2867
2012-09-26 | 17:00 | PDT | 80 | 99.7079 | 533.927 | 0.13998 | 86.5718 | 162.9476 | 16.4537
2012-09-26 | 17:15 | PDT | 79 | 98.9925 | 532.069 | 0.12963 | 86.0755 | 162.199 | 16.2867
2012-09-26 | 17:30 | PDT | 81 | 100.427 | 535.7926 | 0.15086 | 87.0701 | 163.6986 | 16.6219
2012-09-26 | 17:45 | PDT | 83 | 101.8762 | 539.5463 | 0.17424 | 88.0724 | 165.2079 | 16.9616
2012-09-26 | 18:00 | PDT | 93 | 109.3469 | 558.7673 | 0.32691 | 93.2019 | 172.8999 | 18.7297
2012-09-26 | 18:15 | PDT | 90 | 107.0661 | 552.9218 | 0.27447 | 91.6423 | 170.5667 | 18.187
2012-09-26 | 18:30 | PDT | 88 | 105.5645 | 549.0625 | 0.24277 | 90.6125 | 169.0235 | 17.8311
2012-09-26 | 18:45 | PDT | 86 | 104.078 | 545.2334 | 0.21357 | 89.5906 | 167.49 | 17.4799
2012-09-26 | 19:00 | PDT | 90 | 107.0661 | 552.9218 | 0.27447 | 91.6423 | 170.5667 | 18.187
2012-09-26 | 19:15 | PDT | 89 | 106.3134 | 550.9884 | 0.2583 | 91.1264 | 169.7939 | 18.0085
2012-09-26 | 19:30 | PDT | 90 | 107.0661 | 552.9218 | 0.27447 | 91.6423 | 170.5667 | 18.187
2012-09-26 | 19:45 | PDT | 90 | 107.0661 | 552.9218 | 0.27447 | 91.6423 | 170.5667 | 18.187
2012-09-26 | 20:00 | PDT | 90 | 107.0661 | 552.9218 | 0.27447 | 91.6423 | 170.5667 | 18.187
2012-09-26 | 20:15 | PDT | 92 | 108.5828 | 556.8113 | 0.30876 | 92.6801 | 172.1197 | 18.5476
2012-09-26 | 20:30 | PDT | 94 | 110.1148 | 560.7309 | 0.34573 | 93.7258 | 173.6826 | 18.9129
2012-09-26 | 20:45 | PDT | 96 | 111.6621 | 564.6808 | 0.38549 | 94.7795 | 175.2552 | 19.283
2012-09-26 | 21:00 | PDT | 98 | 113.2248 | 568.6609 | 0.42811 | 95.8412 | 176.8377 | 19.6578
2012-09-26 | 21:15 | PDT | 94 | 110.1148 | 560.7309 | 0.34573 | 93.7258 | 173.6826 | 18.9129
2012-09-26 | 21:30 | PDT | 100 | 114.8029 | 572.6712 | 0.4737 | 96.9109 | 178.4302 | 20.0375
2012-09-26 | 21:45 | PDT | 86 | 104.078 | 545.2334 | 0.21357 | 89.5906 | 167.49 | 17.4799
2012-09-26 | 22:00 | PDT | 89 | 106.3134 | 550.9884 | 0.2583 | 91.1264 | 169.7939 | 18.0085
2012-09-26 | 22:15 | PDT | 91 | 107.8226 | 554.8627 | 0.29129 | 92.1602 | 171.342 | 18.3668
2012-09-26 | 22:30 | PDT | 90 | 107.0661 | 552.9218 | 0.27447 | 91.6423 | 170.5667 | 18.187
2012-09-26 | 22:45 | PDT | 88 | 105.5645 | 549.0625 | 0.24277 | 90.6125 | 169.0235 | 17.8311
2012-09-26 | 23:00 | PDT | 92 | 108.5828 | 556.8113 | 0.30876 | 92.6801 | 172.1197 | 18.5476
2012-09-26 | 23:15 | PDT | 90 | 107.0661 | 552.9218 | 0.27447 | 91.6423 | 170.5667 | 18.187
2012-09-26 | 23:30 | PDT | 91 | 107.8226 | 554.8627 | 0.29129 | 92.1602 | 171.342 | 18.3668
2012-09-26 | 23:45 | PDT | 91 | 107.8226 | 554.8627 | 0.29129 | 92.1602 | 171.342 | 18.3668
2012-09-27 | 0:00 | PDT | 91 | 107.8226 | 554.8627 | 0.29129 | 92.1602 | 171.342 | 18.3668
2012-09-27 | 0:15 | PDT | 94 | 110.1148 | 560.7309 | 0.34573 | 93.7258 | 173.6826 | 18.9129
2012-09-27 | 0:30 | PDT | 96 | 111.6621 | 564.6808 | 0.38549 | 94.7795 | 175.2552 | 19.283
2012-09-27 | 0:45 | PDT | 101 | 115.5979 | 574.6878 | 0.49764 | 97.4488 | 179.2301 | 20.2291
2012-09-27 | 1:00 | PDT | 98 | 113.2248 | 568.6609 | 0.42811 | 95.8412 | 176.8377 | 19.6578
2012-09-27 | 1:15 | PDT | 95 | 110.8865 | 562.7021 | 0.36526 | 94.2516 | 174.4677 | 19.0974
2012-09-27 | 1:30 | PDT | 89 | 106.3134 | 550.9884 | 0.2583 | 91.1264 | 169.7939 | 18.0085
2012-09-27 | 1:45 | PDT | 99 | 114.0119 | 570.6623 | 0.45053 | 96.375 | 177.6327 | 19.847
2012-09-27 | 2:00 | PDT | 90 | 107.0661 | 552.9218 | 0.27447 | 91.6423 | 170.5667 | 18.187
2012-09-27 | 2:15 | PDT | 94 | 110.1148 | 560.7309 | 0.34573 | 93.7258 | 173.6826 | 18.9129
2012-09-27 | 2:30 | PDT | 85 | 103.3403 | 543.3301 | 0.19988 | 89.0825 | 166.7269 | 17.306
2012-09-27 | 2:45 | PDT | 92 | 108.5828 | 556.8113 | 0.30876 | 92.6801 | 172.1197 | 18.5476
2012-09-27 | 3:00 | PDT | 86 | 104.078 | 545.2334 | 0.21357 | 89.5906 | 167.49 | 17.4799
2012-09-27 | 3:15 | PDT | 81 | 100.427 | 535.7926 | 0.15086 | 87.0701 | 163.6986 | 16.6219
2012-09-27 | 3:30 | PDT | 88 | 105.5645 | 549.0625 | 0.24277 | 90.6125 | 169.0235 | 17.8311
2012-09-27 | 3:45 | PDT | 85 | 103.3403 | 543.3301 | 0.19988 | 89.0825 | 166.7269 | 17.306
2012-09-27 | 4:00 | PDT | 83 | 101.8762 | 539.5463 | 0.17424 | 88.0724 | 165.2079 | 16.9616
2012-09-27 | 4:15 | PDT | 74 | 95.4703 | 522.892 | 0.085365 | 83.623 | 158.4918 | 15.4683
2012-09-27 | 4:30 | PDT | 73 | 94.7767 | 521.0793 | 0.077918 | 83.1383 | 157.7575 | 15.308
2012-09-27 | 4:45 | PDT | 73 | 94.7767 | 521.0793 | 0.077918 | 83.1383 | 157.7575 | 15.308
2012-09-27 | 5:00 | PDT | 69 | 92.0385 | 513.9036 | 0.052406 | 81.2185 | 154.8442 | 14.6777
2012-09-27 | 5:15 | PDT | 70 | 92.7177 | 515.6862 | 0.058169 | 81.6956 | 155.5689 | 14.8336
2012-09-27 | 5:30 | PDT | 71 | 93.4005 | 517.4763 | 0.064333 | 82.1746 | 156.2961 | 14.9906
2012-09-27 | 5:45 | PDT | 63 | 88.0378 | 503.3664 | 0.02554 | 78.3956 | 150.5449 | 13.7649
2012-09-27 | 6:00 | PDT | 61 | 86.7324 | 499.9144 | 0.019208 | 77.4698 | 149.1306 | 13.4692
2012-09-27 | 6:15 | PDT | 64 | 88.6958 | 505.1037 | 0.029165 | 78.8614 | 151.2556 | 13.9143
2012-09-27 | 6:30 | PDT | 69 | 92.0385 | 513.9036 | 0.052406 | 81.2185 | 154.8442 | 14.6777
2012-09-27 | 6:45 | PDT | 66 | 90.0223 | 508.601 | 0.037399 | 79.7986 | 152.684 | 14.2164
2012-09-27 | 7:00 | PDT | 64 | 88.6958 | 505.1037 | 0.029165 | 78.8614 | 151.2556 | 13.9143
2012-09-27 | 7:15 | PDT | 70 | 92.7177 | 515.6862 | 0.058169 | 81.6956 | 155.5689 | 14.8336
2012-09-27 | 7:30 | PDT | 70 | 92.7177 | 515.6862 | 0.058169 | 81.6956 | 155.5689 | 14.8336
2012-09-27 | 7:45 | PDT | 68 | 91.3629 | 512.1285 | 0.047032 | 80.7433 | 154.1217 | 14.5229
2012-09-27 | 8:00 | PDT | 66 | 90.0223 | 508.601 | 0.037399 | 79.7986 | 152.684 | 14.2164
2012-09-27 | 8:15 | PDT | 66 | 90.0223 | 508.601 | 0.037399 | 79.7986 | 152.684 | 14.2164
2012-09-27 | 8:30 | PDT | 62 | 87.3834 | 501.6366 | 0.022226 | 77.9318 | 149.8366 | 13.6165
2012-09-27 | 8:45 | PDT | 62 | 87.3834 | 501.6366 | 0.022226 | 77.9318 | 149.8366 | 13.6165
2012-09-27 | 9:00 | PDT | 64 | 88.6958 | 505.1037 | 0.029165 | 78.8614 | 151.2556 | 13.9143
2012-09-27 | 9:15 | PDT | 59 | 85.4408 | 496.4927 | 0.01401 | 76.5513 | 147.7256 | 13.1778
2012-09-27 | 9:30 | PDT | 63 | 88.0378 | 503.3664 | 0.02554 | 78.3956 | 150.5449 | 13.7649
2012-09-27 | 9:45 | PDT | 64 | 88.6958 | 505.1037 | 0.029165 | 78.8614 | 151.2556 | 13.9143
2012-09-27 | 10:00 | PDT | 60 | 86.0849 | 498.1998 | 0.016474 | 77.0096 | 148.4269 | 13.323
2012-09-27 | 10:15 | PDT | 68 | 91.3629 | 512.1285 | 0.047032 | 80.7433 | 154.1217 | 14.5229
2012-09-27 | 10:30 | PDT | 76 | 96.8683 | 526.5402 | 0.10163 | 84.5982 | 159.9675 | 15.7923
2012-09-27 | 10:45 | PDT | 74 | 95.4703 | 522.892 | 0.085365 | 83.623 | 158.4918 | 15.4683
2012-09-27 | 11:00 | PDT | 68 | 91.3629 | 512.1285 | 0.047032 | 80.7433 | 154.1217 | 14.5229
2012-09-27 | 11:15 | PDT | 75 | 96.1675 | 524.7124 | 0.093263 | 84.1097 | 159.2285 | 15.6297
2012-09-27 | 11:30 | PDT | 64 | 88.6958 | 505.1037 | 0.029165 | 78.8614 | 151.2556 | 13.9143
2012-09-27 | 11:45 | PDT | 62 | 87.3834 | 501.6366 | 0.022226 | 77.9318 | 149.8366 | 13.6165
2012-09-27 | 12:00 | PDT | 65 | 89.3573 | 506.8486 | 0.033114 | 79.329 | 151.9686 | 14.0648
2012-09-27 | 12:15 | PDT | 66 | 90.0223 | 508.601 | 0.037399 | 79.7986 | 152.684 | 14.2164
2012-09-27 | 12:30 | PDT | 63 | 88.0378 | 503.3664 | 0.02554 | 78.3956 | 150.5449 | 13.7649
2012-09-27 | 12:45 | PDT | 58 | 84.8003 | 494.7932 | 0.011803 | 76.0949 | 147.0266 | 13.0336
2012-09-27 | 13:00 | PDT | 62 | 87.3834 | 501.6366 | 0.022226 | 77.9318 | 149.8366 | 13.6165
2012-09-27 | 13:15 | PDT | 61 | 86.7324 | 499.9144 | 0.019208 | 77.4698 | 149.1306 | 13.4692
2012-09-27 | 13:30 | PDT | 58 | 84.8003 | 494.7932 | 0.011803 | 76.0949 | 147.0266 | 13.0336
2012-09-27 | 13:45 | PDT | 57 | 84.1631 | 493.1012 | 0.0098387 | 75.6404 | 146.3299 | 12.8905
2012-09-27 | 14:00 | PDT | 58 | 84.8003 | 494.7932 | 0.011803 | 76.0949 | 147.0266 | 13.0336
2012-09-27 | 14:15 | PDT | 55 | 82.8992 | 489.7401 | 0.0065841 | 74.7368 | 144.9435 | 12.6075
2012-09-27 | 14:30 | PDT | 57 | 84.1631 | 493.1012 | 0.0098387 | 75.6404 | 146.3299 | 12.8905
2012-09-27 | 14:45 | PDT | 56 | 83.5294 | 491.4169 | 0.0081037 | 75.1877 | 145.6355 | 12.7485
2012-09-27 | 15:00 | PDT | 58 | 84.8003 | 494.7932 | 0.011803 | 76.0949 | 147.0266 | 13.0336
2012-09-27 | 15:15 | PDT | 52 | 81.0288 | 484.7552 | 0.0031789 | 73.3953 | 142.8811 | 12.1907
2012-09-27 | 15:30 | PDT | 52 | 81.0288 | 484.7552 | 0.0031789 | 73.3953 | 142.8811 | 12.1907
2012-09-27 | 15:45 | PDT | 56 | 83.5294 | 491.4169 | 0.0081037 | 75.1877 | 145.6355 | 12.7485
2012-09-27 | 16:00 | PDT | 56 | 83.5294 | 491.4169 | 0.0081037 | 75.1877 | 145.6355 | 12.7485
2012-09-27 | 16:15 | PDT | 54 | 82.2723 | 488.0709 | 0.0052661 | 74.2878 | 144.2537 | 12.4675
2012-09-27 | 16:30 | PDT | 56 | 83.5294 | 491.4169 | 0.0081037 | 75.1877 | 145.6355 | 12.7485
2012-09-27 | 16:45 | PDT | 60 | 86.0849 | 498.1998 | 0.016474 | 77.0096 | 148.4269 | 13.323
2012-09-27 | 17:00 | PDT | 58 | 84.8003 | 494.7932 | 0.011803 | 76.0949 | 147.0266 | 13.0336
2012-09-27 | 17:15 | PDT | 59 | 85.4408 | 496.4927 | 0.01401 | 76.5513 | 147.7256 | 13.1778
2012-09-27 | 17:30 | PDT | 59 | 85.4408 | 496.4927 | 0.01401 | 76.5513 | 147.7256 | 13.1778
2012-09-27 | 17:45 | PDT | 62 | 87.3834 | 501.6366 | 0.022226 | 77.9318 | 149.8366 | 13.6165
2012-09-27 | 18:00 | PDT | 64 | 88.6958 | 505.1037 | 0.029165 | 78.8614 | 151.2556 | 13.9143
2012-09-27 | 18:15 | PDT | 67 | 90.6908 | 510.361 | 0.042034 | 80.27 | 153.4017 | 14.3691
2012-09-27 | 18:30 | PDT | 62 | 87.3834 | 501.6366 | 0.022226 | 77.9318 | 149.8366 | 13.6165
2012-09-27 | 18:45 | PDT | 60 | 86.0849 | 498.1998 | 0.016474 | 77.0096 | 148.4269 | 13.323
2012-09-27 | 19:00 | PDT | 60 | 86.0849 | 498.1998 | 0.016474 | 77.0096 | 148.4269 | 13.323
2012-09-27 | 19:15 | PDT | 63 | 88.0378 | 503.3664 | 0.02554 | 78.3956 | 150.5449 | 13.7649
2012-09-27 | 19:30 | PDT | 61 | 86.7324 | 499.9144 | 0.019208 | 77.4698 | 149.1306 | 13.4692
2012-09-27 | 19:45 | PDT | 57 | 84.1631 | 493.1012 | 0.0098387 | 75.6404 | 146.3299 | 12.8905
2012-09-27 | 20:00 | PDT | 62 | 87.3834 | 501.6366 | 0.022226 | 77.9318 | 149.8366 | 13.6165
2012-09-27 | 20:15 | PDT | 65 | 89.3573 | 506.8486 | 0.033114 | 79.329 | 151.9686 | 14.0648
2012-09-27 | 20:30 | PDT | 63 | 88.0378 | 503.3664 | 0.02554 | 78.3956 | 150.5449 | 13.7649
2012-09-27 | 20:45 | PDT | 66 | 90.0223 | 508.601 | 0.037399 | 79.7986 | 152.684 | 14.2164
2012-09-27 | 21:00 | PDT | 61 | 86.7324 | 499.9144 | 0.019208 | 77.4698 | 149.1306 | 13.4692
2012-09-27 | 21:15 | PDT | 63 | 88.0378 | 503.3664 | 0.02554 | 78.3956 | 150.5449 | 13.7649
2012-09-27 | 21:30 | PDT | 66 | 90.0223 | 508.601 | 0.037399 | 79.7986 | 152.684 | 14.2164
2012-09-27 | 21:45 | PDT | 66 | 90.0223 | 508.601 | 0.037399 | 79.7986 | 152.684 | 14.2164
2012-09-27 | 22:00 | PDT | 73 | 94.7767 | 521.0793 | 0.077918 | 83.1383 | 157.7575 | 15.308
2012-09-27 | 22:15 | PDT | 67 | 90.6908 | 510.361 | 0.042034 | 80.27 | 153.4017 | 14.3691
2012-09-27 | 22:30 | PDT | 67 | 90.6908 | 510.361 | 0.042034 | 80.27 | 153.4017 | 14.3691
2012-09-27 | 22:45 | PDT | 70 | 92.7177 | 515.6862 | 0.058169 | 81.6956 | 155.5689 | 14.8336
2012-09-27 | 23:00 | PDT | 71 | 93.4005 | 517.4763 | 0.064333 | 82.1746 | 156.2961 | 14.9906
2012-09-27 | 23:15 | PDT | 80 | 99.7079 | 533.927 | 0.13998 | 86.5718 | 162.9476 | 16.4537
2012-09-27 | 23:30 | PDT | 72 | 94.0868 | 519.274 | 0.070912 | 82.6555 | 157.0256 | 15.1488
2012-09-27 | 23:45 | PDT | 74 | 95.4703 | 522.892 | 0.085365 | 83.623 | 158.4918 | 15.4683
2012-09-28 | 0:00 | PDT | 71 | 93.4005 | 517.4763 | 0.064333 | 82.1746 | 156.2961 | 14.9906
2012-09-28 | 0:15 | PDT | 70 | 92.7177 | 515.6862 | 0.058169 | 81.6956 | 155.5689 | 14.8336
2012-09-28 | 0:30 | PDT | 64 | 88.6958 | 505.1037 | 0.029165 | 78.8614 | 151.2556 | 13.9143
2012-09-28 | 0:45 | PDT | 65 | 89.3573 | 506.8486 | 0.033114 | 79.329 | 151.9686 | 14.0648
2012-09-28 | 1:00 | PDT | 65 | 89.3573 | 506.8486 | 0.033114 | 79.329 | 151.9686 | 14.0648
2012-09-28 | 1:15 | PDT | 68 | 91.3629 | 512.1285 | 0.047032 | 80.7433 | 154.1217 | 14.5229
2012-09-28 | 1:30 | PDT | 63 | 88.0378 | 503.3664 | 0.02554 | 78.3956 | 150.5449 | 13.7649
2012-09-28 | 1:45 | PDT | 68 | 91.3629 | 512.1285 | 0.047032 | 80.7433 | 154.1217 | 14.5229
2012-09-28 | 2:00 | PDT | 73 | 94.7767 | 521.0793 | 0.077918 | 83.1383 | 157.7575 | 15.308
2012-09-28 | 2:15 | PDT | 81 | 100.427 | 535.7926 | 0.15086 | 87.0701 | 163.6986 | 16.6219
2012-09-28 | 2:30 | PDT | 76 | 96.8683 | 526.5402 | 0.10163 | 84.5982 | 159.9675 | 15.7923
2012-09-28 | 2:45 | PDT | 69 | 92.0385 | 513.9036 | 0.052406 | 81.2185 | 154.8442 | 14.6777
2012-09-28 | 3:00 | PDT | 72 | 94.0868 | 519.274 | 0.070912 | 82.6555 | 157.0256 | 15.1488
2012-09-28 | 3:15 | PDT | 71 | 93.4005 | 517.4763 | 0.064333 | 82.1746 | 156.2961 | 14.9906
2012-09-28 | 3:30 | PDT | 70 | 92.7177 | 515.6862 | 0.058169 | 81.6956 | 155.5689 | 14.8336
2012-09-28 | 3:45 | PDT | 72 | 94.0868 | 519.274 | 0.070912 | 82.6555 | 157.0256 | 15.1488
2012-09-28 | 4:00 | PDT | 74 | 95.4703 | 522.892 | 0.085365 | 83.623 | 158.4918 | 15.4683
2012-09-28 | 4:15 | PDT | 70 | 92.7177 | 515.6862 | 0.058169 | 81.6956 | 155.5689 | 14.8336
2012-09-28 | 4:30 | PDT | 75 | 96.1675 | 524.7124 | 0.093263 | 84.1097 | 159.2285 | 15.6297
2012-09-28 | 4:45 | PDT | 79 | 98.9925 | 532.069 | 0.12963 | 86.0755 | 162.199 | 16.2867
2012-09-28 | 5:00 | PDT | 78 | 98.2808 | 530.2185 | 0.1198 | 85.5812 | 161.4528 | 16.1207
2012-09-28 | 5:15 | PDT | 76 | 96.8683 | 526.5402 | 0.10163 | 84.5982 | 159.9675 | 15.7923
2012-09-28 | 5:30 | PDT | 71 | 93.4005 | 517.4763 | 0.064333 | 82.1746 | 156.2961 | 14.9906
2012-09-28 | 5:45 | PDT | 78 | 98.2808 | 530.2185 | 0.1198 | 85.5812 | 161.4528 | 16.1207
2012-09-28 | 6:00 | PDT | 72 | 94.0868 | 519.274 | 0.070912 | 82.6555 | 157.0256 | 15.1488
2012-09-28 | 6:15 | PDT | 73 | 94.7767 | 521.0793 | 0.077918 | 83.1383 | 157.7575 | 15.308
2012-09-28 | 6:30 | PDT | 69 | 92.0385 | 513.9036 | 0.052406 | 81.2185 | 154.8442 | 14.6777
2012-09-28 | 6:45 | PDT | 72 | 94.0868 | 519.274 | 0.070912 | 82.6555 | 157.0256 | 15.1488
2012-09-28 | 7:00 | PDT | 71 | 93.4005 | 517.4763 | 0.064333 | 82.1746 | 156.2961 | 14.9906
2012-09-28 | 7:15 | PDT | 71 | 93.4005 | 517.4763 | 0.064333 | 82.1746 | 156.2961 | 14.9906
2012-09-28 | 7:30 | PDT | 74 | 95.4703 | 522.892 | 0.085365 | 83.623 | 158.4918 | 15.4683
2012-09-28 | 7:45 | PDT | 75 | 96.1675 | 524.7124 | 0.093263 | 84.1097 | 159.2285 | 15.6297
2012-09-28 | 8:00 | PDT | 78 | 98.2808 | 530.2185 | 0.1198 | 85.5812 | 161.4528 | 16.1207
2012-09-28 | 8:15 | PDT | 77 | 97.5727 | 528.3756 | 0.11047 | 85.0887 | 160.7089 | 15.956
2012-09-28 | 8:30 | PDT | 73 | 94.7767 | 521.0793 | 0.077918 | 83.1383 | 157.7575 | 15.308
2012-09-28 | 8:45 | PDT | 76 | 96.8683 | 526.5402 | 0.10163 | 84.5982 | 159.9675 | 15.7923
2012-09-28 | 9:00 | PDT | 72 | 94.0868 | 519.274 | 0.070912 | 82.6555 | 157.0256 | 15.1488
2012-09-28 | 9:15 | PDT | 74 | 95.4703 | 522.892 | 0.085365 | 83.623 | 158.4918 | 15.4683
2012-09-28 | 9:30 | PDT | 72 | 94.0868 | 519.274 | 0.070912 | 82.6555 | 157.0256 | 15.1488
2012-09-28 | 9:45 | PDT | 72 | 94.0868 | 519.274 | 0.070912 | 82.6555 | 157.0256 | 15.1488
2012-09-28 | 10:00 | PDT | 80 | 99.7079 | 533.927 | 0.13998 | 86.5718 | 162.9476 | 16.4537
2012-09-28 | 10:15 | PDT | 77 | 97.5727 | 528.3756 | 0.11047 | 85.0887 | 160.7089 | 15.956
2012-09-28 | 10:30 | PDT | 71 | 93.4005 | 517.4763 | 0.064333 | 82.1746 | 156.2961 | 14.9906
2012-09-28 | 10:45 | PDT | 67 | 90.6908 | 510.361 | 0.042034 | 80.27 | 153.4017 | 14.3691
2012-09-28 | 11:00 | PDT | 71 | 93.4005 | 517.4763 | 0.064333 | 82.1746 | 156.2961 | 14.9906
2012-09-28 | 11:15 | PDT | 71 | 93.4005 | 517.4763 | 0.064333 | 82.1746 | 156.2961 | 14.9906
2012-09-28 | 11:30 | PDT | 72 | 94.0868 | 519.274 | 0.070912 | 82.6555 | 157.0256 | 15.1488
2012-09-28 | 11:45 | PDT | 72 | 94.0868 | 519.274 | 0.070912 | 82.6555 | 157.0256 | 15.1488
2012-09-28 | 12:00 | PDT | 72 | 94.0868 | 519.274 | 0.070912 | 82.6555 | 157.0256 | 15.1488
2012-09-28 | 12:15 | PDT | 71 | 93.4005 | 517.4763 | 0.064333 | 82.1746 | 156.2961 | 14.9906
2012-09-28 | 12:30 | PDT | 96 | 111.6621 | 564.6808 | 0.38549 | 94.7795 | 175.2552 | 19.283
2012-09-28 | 12:45 | PDT | 102 | 116.3967 | 576.7118 | 0.52235 | 97.9888 | 180.0325 | 20.4219
2012-09-28 | 13:00 | PDT | 102 | 116.3967 | 576.7118 | 0.52235 | 97.9888 | 180.0325 | 20.4219
2012-09-28 | 13:15 | PDT | 96 | 111.6621 | 564.6808 | 0.38549 | 94.7795 | 175.2552 | 19.283
2012-09-28 | 13:30 | PDT | 85 | 103.3403 | 543.3301 | 0.19988 | 89.0825 | 166.7269 | 17.306
2012-09-28 | 13:45 | PDT | 83 | 101.8762 | 539.5463 | 0.17424 | 88.0724 | 165.2079 | 16.9616
2012-09-28 | 14:00 | PDT | 89 | 106.3134 | 550.9884 | 0.2583 | 91.1264 | 169.7939 | 18.0085
2012-09-28 | 14:15 | PDT | 88 | 105.5645 | 549.0625 | 0.24277 | 90.6125 | 169.0235 | 17.8311
2012-09-28 | 14:30 | PDT | 87 | 104.8194 | 547.1442 | 0.22787 | 90.1005 | 168.2555 | 17.6549
2012-09-28 | 14:45 | PDT | 88 | 105.5645 | 549.0625 | 0.24277 | 90.6125 | 169.0235 | 17.8311
2012-09-28 | 15:00 | PDT | 84 | 102.6064 | 541.4344 | 0.18677 | 88.5765 | 165.9662 | 17.1332
2012-09-28 | 15:15 | PDT | 88 | 105.5645 | 549.0625 | 0.24277 | 90.6125 | 169.0235 | 17.8311
2012-09-28 | 15:30 | PDT | 86 | 104.078 | 545.2334 | 0.21357 | 89.5906 | 167.49 | 17.4799
2012-09-28 | 15:45 | PDT | 84 | 102.6064 | 541.4344 | 0.18677 | 88.5765 | 165.9662 | 17.1332
2012-09-28 | 16:00 | PDT | 87 | 104.8194 | 547.1442 | 0.22787 | 90.1005 | 168.2555 | 17.6549
2012-09-28 | 16:15 | PDT | 86 | 104.078 | 545.2334 | 0.21357 | 89.5906 | 167.49 | 17.4799
2012-09-28 | 16:30 | PDT | 91 | 107.8226 | 554.8627 | 0.29129 | 92.1602 | 171.342 | 18.3668
2012-09-28 | 16:45 | PDT | 83 | 101.8762 | 539.5463 | 0.17424 | 88.0724 | 165.2079 | 16.9616
2012-09-28 | 17:00 | PDT | 92 | 108.5828 | 556.8113 | 0.30876 | 92.6801 | 172.1197 | 18.5476
2012-09-28 | 17:15 | PDT | 79 | 98.9925 | 532.069 | 0.12963 | 86.0755 | 162.199 | 16.2867
2012-09-28 | 17:30 | PDT | 79 | 98.9925 | 532.069 | 0.12963 | 86.0755 | 162.199 | 16.2867
2012-09-28 | 17:45 | PDT | 80 | 99.7079 | 533.927 | 0.13998 | 86.5718 | 162.9476 | 16.4537
2012-09-28 | 18:00 | PDT | 90 | 107.0661 | 552.9218 | 0.27447 | 91.6423 | 170.5667 | 18.187
2012-09-28 | 18:15 | PDT | 85 | 103.3403 | 543.3301 | 0.19988 | 89.0825 | 166.7269 | 17.306
2012-09-28 | 18:30 | PDT | 88 | 105.5645 | 549.0625 | 0.24277 | 90.6125 | 169.0235 | 17.8311
2012-09-28 | 18:45 | PDT | 88 | 105.5645 | 549.0625 | 0.24277 | 90.6125 | 169.0235 | 17.8311
2012-09-28 | 19:00 | PDT | 93 | 109.3469 | 558.7673 | 0.32691 | 93.2019 | 172.8999 | 18.7297
2012-09-28 | 19:15 | PDT | 90 | 107.0661 | 552.9218 | 0.27447 | 91.6423 | 170.5667 | 18.187
2012-09-28 | 19:30 | PDT | 88 | 105.5645 | 549.0625 | 0.24277 | 90.6125 | 169.0235 | 17.8311
2012-09-28 | 19:45 | PDT | 95 | 110.8865 | 562.7021 | 0.36526 | 94.2516 | 174.4677 | 19.0974
2012-09-28 | 20:00 | PDT | 90 | 107.0661 | 552.9218 | 0.27447 | 91.6423 | 170.5667 | 18.187
2012-09-28 | 20:15 | PDT | 85 | 103.3403 | 543.3301 | 0.19988 | 89.0825 | 166.7269 | 17.306
2012-09-28 | 20:30 | PDT | 91 | 107.8226 | 554.8627 | 0.29129 | 92.1602 | 171.342 | 18.3668
2012-09-28 | 20:45 | PDT | 93 | 109.3469 | 558.7673 | 0.32691 | 93.2019 | 172.8999 | 18.7297
2012-09-28 | 21:00 | PDT | 86 | 104.078 | 545.2334 | 0.21357 | 89.5906 | 167.49 | 17.4799
2012-09-28 | 21:15 | PDT | 89 | 106.3134 | 550.9884 | 0.2583 | 91.1264 | 169.7939 | 18.0085
2012-09-28 | 21:30 | PDT | 86 | 104.078 | 545.2334 | 0.21357 | 89.5906 | 167.49 | 17.4799
2012-09-28 | 21:45 | PDT | 89 | 106.3134 | 550.9884 | 0.2583 | 91.1264 | 169.7939 | 18.0085
2012-09-28 | 22:00 | PDT | 85 | 103.3403 | 543.3301 | 0.19988 | 89.0825 | 166.7269 | 17.306
2012-09-28 | 22:15 | PDT | 89 | 106.3134 | 550.9884 | 0.2583 | 91.1264 | 169.7939 | 18.0085
2012-09-28 | 22:30 | PDT | 94 | 110.1148 | 560.7309 | 0.34573 | 93.7258 | 173.6826 | 18.9129
2012-09-28 | 22:45 | PDT | 90 | 107.0661 | 552.9218 | 0.27447 | 91.6423 | 170.5667 | 18.187
2012-09-28 | 23:00 | PDT | 92 | 108.5828 | 556.8113 | 0.30876 | 92.6801 | 172.1197 | 18.5476
2012-09-28 | 23:15 | PDT | 91 | 107.8226 | 554.8627 | 0.29129 | 92.1602 | 171.342 | 18.3668
2012-09-28 | 23:30 | PDT | 96 | 111.6621 | 564.6808 | 0.38549 | 94.7795 | 175.2552 | 19.283
2012-09-28 | 23:45 | PDT | 92 | 108.5828 | 556.8113 | 0.30876 | 92.6801 | 172.1197 | 18.5476
2012-09-29 | 0:00 | PDT | 97 | 112.4415 | 566.6671 | 0.40644 | 95.3093 | 176.0452 | 19.4698
2012-09-29 | 0:15 | PDT | 100 | 114.8029 | 572.6712 | 0.4737 | 96.9109 | 178.4302 | 20.0375
2012-09-29 | 0:30 | PDT | 97 | 112.4415 | 566.6671 | 0.40644 | 95.3093 | 176.0452 | 19.4698
2012-09-29 | 0:45 | PDT | 99 | 114.0119 | 570.6623 | 0.45053 | 96.375 | 177.6327 | 19.847
2012-09-29 | 1:00 | PDT | 92 | 108.5828 | 556.8113 | 0.30876 | 92.6801 | 172.1197 | 18.5476
2012-09-29 | 1:15 | PDT | 92 | 108.5828 | 556.8113 | 0.30876 | 92.6801 | 172.1197 | 18.5476
2012-09-29 | 1:30 | PDT | 91 | 107.8226 | 554.8627 | 0.29129 | 92.1602 | 171.342 | 18.3668
2012-09-29 | 1:45 | PDT | 93 | 109.3469 | 558.7673 | 0.32691 | 93.2019 | 172.8999 | 18.7297
2012-09-29 | 2:00 | PDT | 90 | 107.0661 | 552.9218 | 0.27447 | 91.6423 | 170.5667 | 18.187
2012-09-29 | 2:15 | PDT | 91 | 107.8226 | 554.8627 | 0.29129 | 92.1602 | 171.342 | 18.3668
2012-09-29 | 2:30 | PDT | 97 | 112.4415 | 566.6671 | 0.40644 | 95.3093 | 176.0452 | 19.4698
2012-09-29 | 2:45 | PDT | 86 | 104.078 | 545.2334 | 0.21357 | 89.5906 | 167.49 | 17.4799
2012-09-29 | 3:00 | PDT | 98 | 113.2248 | 568.6609 | 0.42811 | 95.8412 | 176.8377 | 19.6578
2012-09-29 | 3:15 | PDT | 93 | 109.3469 | 558.7673 | 0.32691 | 93.2019 | 172.8999 | 18.7297
2012-09-29 | 3:30 | PDT | 86 | 104.078 | 545.2334 | 0.21357 | 89.5906 | 167.49 | 17.4799
2012-09-29 | 3:45 | PDT | 86 | 104.078 | 545.2334 | 0.21357 | 89.5906 | 167.49 | 17.4799
2012-09-29 | 4:00 | PDT | 94 | 110.1148 | 560.7309 | 0.34573 | 93.7258 | 173.6826 | 18.9129
2012-09-29 | 4:15 | PDT | 87 | 104.8194 | 547.1442 | 0.22787 | 90.1005 | 168.2555 | 17.6549
2012-09-29 | 4:30 | PDT | 88 | 105.5645 | 549.0625 | 0.24277 | 90.6125 | 169.0235 | 17.8311
2012-09-29 | 4:45 | PDT | 85 | 103.3403 | 543.3301 | 0.19988 | 89.0825 | 166.7269 | 17.306
2012-09-29 | 5:00 | PDT | 79 | 98.9925 | 532.069 | 0.12963 | 86.0755 | 162.199 | 16.2867
2012-09-29 | 5:15 | PDT | 80 | 99.7079 | 533.927 | 0.13998 | 86.5718 | 162.9476 | 16.4537
2012-09-29 | 5:30 | PDT | 80 | 99.7079 | 533.927 | 0.13998 | 86.5718 | 162.9476 | 16.4537
2012-09-29 | 5:45 | PDT | 74 | 95.4703 | 522.892 | 0.085365 | 83.623 | 158.4918 | 15.4683
2012-09-29 | 6:00 | PDT | 77 | 97.5727 | 528.3756 | 0.11047 | 85.0887 | 160.7089 | 15.956
2012-09-29 | 6:15 | PDT | 80 | 99.7079 | 533.927 | 0.13998 | 86.5718 | 162.9476 | 16.4537
2012-09-29 | 6:30 | PDT | 80 | 99.7079 | 533.927 | 0.13998 | 86.5718 | 162.9476 | 16.4537
2012-09-29 | 6:45 | PDT | 76 | 96.8683 | 526.5402 | 0.10163 | 84.5982 | 159.9675 | 15.7923
2012-09-29 | 7:00 | PDT | 77 | 97.5727 | 528.3756 | 0.11047 | 85.0887 | 160.7089 | 15.956
2012-09-29 | 7:15 | PDT | 77 | 97.5727 | 528.3756 | 0.11047 | 85.0887 | 160.7089 | 15.956
2012-09-29 | 7:30 | PDT | 73 | 94.7767 | 521.0793 | 0.077918 | 83.1383 | 157.7575 | 15.308
2012-09-29 | 7:45 | PDT | 74 | 95.4703 | 522.892 | 0.085365 | 83.623 | 158.4918 | 15.4683
2012-09-29 | 8:00 | PDT | 77 | 97.5727 | 528.3756 | 0.11047 | 85.0887 | 160.7089 | 15.956
2012-09-29 | 8:15 | PDT | 76 | 96.8683 | 526.5402 | 0.10163 | 84.5982 | 159.9675 | 15.7923
2012-09-29 | 8:30 | PDT | 71 | 93.4005 | 517.4763 | 0.064333 | 82.1746 | 156.2961 | 14.9906
2012-09-29 | 8:45 | PDT | 77 | 97.5727 | 528.3756 | 0.11047 | 85.0887 | 160.7089 | 15.956
2012-09-29 | 9:00 | PDT | 69 | 92.0385 | 513.9036 | 0.052406 | 81.2185 | 154.8442 | 14.6777
2012-09-29 | 9:15 | PDT | 88 | 105.5645 | 549.0625 | 0.24277 | 90.6125 | 169.0235 | 17.8311
2012-09-29 | 9:30 | PDT | 74 | 95.4703 | 522.892 | 0.085365 | 83.623 | 158.4918 | 15.4683
2012-09-29 | 9:45 | PDT | 78 | 98.2808 | 530.2185 | 0.1198 | 85.5812 | 161.4528 | 16.1207
2012-09-29 | 10:00 | PDT | 73 | 94.7767 | 521.0793 | 0.077918 | 83.1383 | 157.7575 | 15.308
2012-09-29 | 10:15 | PDT | 72 | 94.0868 | 519.274 | 0.070912 | 82.6555 | 157.0256 | 15.1488
2012-09-29 | 10:30 | PDT | 69 | 92.0385 | 513.9036 | 0.052406 | 81.2185 | 154.8442 | 14.6777
2012-09-29 | 10:45 | PDT | 72 | 94.0868 | 519.274 | 0.070912 | 82.6555 | 157.0256 | 15.1488
2012-09-29 | 11:00 | PDT | 76 | 96.8683 | 526.5402 | 0.10163 | 84.5982 | 159.9675 | 15.7923
2012-09-29 | 11:15 | PDT | 72 | 94.0868 | 519.274 | 0.070912 | 82.6555 | 157.0256 | 15.1488
2012-09-29 | 11:30 | PDT | 68 | 91.3629 | 512.1285 | 0.047032 | 80.7433 | 154.1217 | 14.5229
2012-09-29 | 11:45 | PDT | 66 | 90.0223 | 508.601 | 0.037399 | 79.7986 | 152.684 | 14.2164
2012-09-29 | 12:00 | PDT | 72 | 94.0868 | 519.274 | 0.070912 | 82.6555 | 157.0256 | 15.1488
2012-09-29 | 12:15 | PDT | 62 | 87.3834 | 501.6366 | 0.022226 | 77.9318 | 149.8366 | 13.6165
2012-09-29 | 12:30 | PDT | 65 | 89.3573 | 506.8486 | 0.033114 | 79.329 | 151.9686 | 14.0648
2012-09-29 | 12:45 | PDT | 66 | 90.0223 | 508.601 | 0.037399 | 79.7986 | 152.684 | 14.2164
2012-09-29 | 13:00 | PDT | 66 | 90.0223 | 508.601 | 0.037399 | 79.7986 | 152.684 | 14.2164
2012-09-29 | 13:15 | PDT | 63 | 88.0378 | 503.3664 | 0.02554 | 78.3956 | 150.5449 | 13.7649
2012-09-29 | 13:30 | PDT | 66 | 90.0223 | 508.601 | 0.037399 | 79.7986 | 152.684 | 14.2164
2012-09-29 | 13:45 | PDT | 65 | 89.3573 | 506.8486 | 0.033114 | 79.329 | 151.9686 | 14.0648
2012-09-29 | 14:00 | PDT | 68 | 91.3629 | 512.1285 | 0.047032 | 80.7433 | 154.1217 | 14.5229
2012-09-29 | 14:15 | PDT | 66 | 90.0223 | 508.601 | 0.037399 | 79.7986 | 152.684 | 14.2164
2012-09-29 | 14:30 | PDT | 64 | 88.6958 | 505.1037 | 0.029165 | 78.8614 | 151.2556 | 13.9143
2012-09-29 | 14:45 | PDT | 62 | 87.3834 | 501.6366 | 0.022226 | 77.9318 | 149.8366 | 13.6165
2012-09-29 | 15:00 | PDT | 64 | 88.6958 | 505.1037 | 0.029165 | 78.8614 | 151.2556 | 13.9143
2012-09-29 | 15:15 | PDT | 62 | 87.3834 | 501.6366 | 0.022226 | 77.9318 | 149.8366 | 13.6165
2012-09-29 | 15:30 | PDT | 66 | 90.0223 | 508.601 | 0.037399 | 79.7986 | 152.684 | 14.2164
2012-09-29 | 15:45 | PDT | 65 | 89.3573 | 506.8486 | 0.033114 | 79.329 | 151.9686 | 14.0648
2012-09-29 | 16:00 | PDT | 80 | 99.7079 | 533.927 | 0.13998 | 86.5718 | 162.9476 | 16.4537
2012-09-29 | 16:15 | PDT | 70 | 92.7177 | 515.6862 | 0.058169 | 81.6956 | 155.5689 | 14.8336
2012-09-29 | 16:30 | PDT | 68 | 91.3629 | 512.1285 | 0.047032 | 80.7433 | 154.1217 | 14.5229
2012-09-29 | 16:45 | PDT | 72 | 94.0868 | 519.274 | 0.070912 | 82.6555 | 157.0256 | 15.1488
2012-09-29 | 17:00 | PDT | 68 | 91.3629 | 512.1285 | 0.047032 | 80.7433 | 154.1217 | 14.5229
2012-09-29 | 17:15 | PDT | 69 | 92.0385 | 513.9036 | 0.052406 | 81.2185 | 154.8442 | 14.6777
2012-09-29 | 17:30 | PDT | 67 | 90.6908 | 510.361 | 0.042034 | 80.27 | 153.4017 | 14.3691
2012-09-29 | 17:45 | PDT | 65 | 89.3573 | 506.8486 | 0.033114 | 79.329 | 151.9686 | 14.0648
2012-09-29 | 18:00 | PDT | 66 | 90.0223 | 508.601 | 0.037399 | 79.7986 | 152.684 | 14.2164
2012-09-29 | 18:15 | PDT | 69 | 92.0385 | 513.9036 | 0.052406 | 81.2185 | 154.8442 | 14.6777
2012-09-29 | 18:30 | PDT | 65 | 89.3573 | 506.8486 | 0.033114 | 79.329 | 151.9686 | 14.0648
2012-09-29 | 18:45 | PDT | 66 | 90.0223 | 508.601 | 0.037399 | 79.7986 | 152.684 | 14.2164
2012-09-29 | 19:00 | PDT | 64 | 88.6958 | 505.1037 | 0.029165 | 78.8614 | 151.2556 | 13.9143
2012-09-29 | 19:15 | PDT | 61 | 86.7324 | 499.9144 | 0.019208 | 77.4698 | 149.1306 | 13.4692
2012-09-29 | 19:30 | PDT | 65 | 89.3573 | 506.8486 | 0.033114 | 79.329 | 151.9686 | 14.0648
2012-09-29 | 19:45 | PDT | 60 | 86.0849 | 498.1998 | 0.016474 | 77.0096 | 148.4269 | 13.323
2012-09-29 | 20:00 | PDT | 64 | 88.6958 | 505.1037 | 0.029165 | 78.8614 | 151.2556 | 13.9143
2012-09-29 | 20:15 | PDT | 64 | 88.6958 | 505.1037 | 0.029165 | 78.8614 | 151.2556 | 13.9143
2012-09-29 | 20:30 | PDT | 64 | 88.6958 | 505.1037 | 0.029165 | 78.8614 | 151.2556 | 13.9143
2012-09-29 | 20:45 | PDT | 64 | 88.6958 | 505.1037 | 0.029165 | 78.8614 | 151.2556 | 13.9143
2012-09-29 | 21:00 | PDT | 63 | 88.0378 | 503.3664 | 0.02554 | 78.3956 | 150.5449 | 13.7649
2012-09-29 | 21:15 | PDT | 64 | 88.6958 | 505.1037 | 0.029165 | 78.8614 | 151.2556 | 13.9143
2012-09-29 | 21:30 | PDT | 64 | 88.6958 | 505.1037 | 0.029165 | 78.8614 | 151.2556 | 13.9143
2012-09-29 | 21:45 | PDT | 63 | 88.0378 | 503.3664 | 0.02554 | 78.3956 | 150.5449 | 13.7649
2012-09-29 | 22:00 | PDT | 64 | 88.6958 | 505.1037 | 0.029165 | 78.8614 | 151.2556 | 13.9143
2012-09-29 | 22:15 | PDT | 61 | 86.7324 | 499.9144 | 0.019208 | 77.4698 | 149.1306 | 13.4692
2012-09-29 | 22:30 | PDT | 59 | 85.4408 | 496.4927 | 0.01401 | 76.5513 | 147.7256 | 13.1778
2012-09-29 | 22:45 | PDT | 60 | 86.0849 | 498.1998 | 0.016474 | 77.0096 | 148.4269 | 13.323
2012-09-29 | 23:00 | PDT | 60 | 86.0849 | 498.1998 | 0.016474 | 77.0096 | 148.4269 | 13.323
2012-09-29 | 23:15 | PDT | 59 | 85.4408 | 496.4927 | 0.01401 | 76.5513 | 147.7256 | 13.1778
2012-09-29 | 23:30 | PDT | 64 | 88.6958 | 505.1037 | 0.029165 | 78.8614 | 151.2556 | 13.9143
2012-09-29 | 23:45 | PDT | 71 | 93.4005 | 517.4763 | 0.064333 | 82.1746 | 156.2961 | 14.9906
2012-09-30 | 0:00 | PDT | 82 | 101.1498 | 537.6657 | 0.16227 | 87.5703 | 164.4521 | 16.7912
2012-09-30 | 0:15 | PDT | 92 | 108.5828 | 556.8113 | 0.30876 | 92.6801 | 172.1197 | 18.5476
2012-09-30 | 0:30 | PDT | 87 | 104.8194 | 547.1442 | 0.22787 | 90.1005 | 168.2555 | 17.6549
2012-09-30 | 0:45 | PDT | 79 | 98.9925 | 532.069 | 0.12963 | 86.0755 | 162.199 | 16.2867
2012-09-30 | 1:00 | PDT | 74 | 95.4703 | 522.892 | 0.085365 | 83.623 | 158.4918 | 15.4683
2012-09-30 | 1:15 | PDT | 76 | 96.8683 | 526.5402 | 0.10163 | 84.5982 | 159.9675 | 15.7923
2012-09-30 | 1:30 | PDT | 68 | 91.3629 | 512.1285 | 0.047032 | 80.7433 | 154.1217 | 14.5229
2012-09-30 | 1:45 | PDT | 65 | 89.3573 | 506.8486 | 0.033114 | 79.329 | 151.9686 | 14.0648
2012-09-30 | 2:00 | PDT | 69 | 92.0385 | 513.9036 | 0.052406 | 81.2185 | 154.8442 | 14.6777
2012-09-30 | 2:15 | PDT | 66 | 90.0223 | 508.601 | 0.037399 | 79.7986 | 152.684 | 14.2164
2012-09-30 | 2:30 | PDT | 76 | 96.8683 | 526.5402 | 0.10163 | 84.5982 | 159.9675 | 15.7923
2012-09-30 | 2:45 | PDT | 78 | 98.2808 | 530.2185 | 0.1198 | 85.5812 | 161.4528 | 16.1207
2012-09-30 | 3:00 | PDT | 64 | 88.6958 | 505.1037 | 0.029165 | 78.8614 | 151.2556 | 13.9143
2012-09-30 | 3:15 | PDT | 62 | 87.3834 | 501.6366 | 0.022226 | 77.9318 | 149.8366 | 13.6165
2012-09-30 | 3:30 | PDT | 65 | 89.3573 | 506.8486 | 0.033114 | 79.329 | 151.9686 | 14.0648
2012-09-30 | 3:45 | PDT | 58 | 84.8003 | 494.7932 | 0.011803 | 76.0949 | 147.0266 | 13.0336
2012-09-30 | 4:00 | PDT | 56 | 83.5294 | 491.4169 | 0.0081037 | 75.1877 | 145.6355 | 12.7485
2012-09-30 | 4:15 | PDT | 64 | 88.6958 | 505.1037 | 0.029165 | 78.8614 | 151.2556 | 13.9143
2012-09-30 | 4:30 | PDT | 60 | 86.0849 | 498.1998 | 0.016474 | 77.0096 | 148.4269 | 13.323
2012-09-30 | 4:45 | PDT | 63 | 88.0378 | 503.3664 | 0.02554 | 78.3956 | 150.5449 | 13.7649
2012-09-30 | 5:00 | PDT | 60 | 86.0849 | 498.1998 | 0.016474 | 77.0096 | 148.4269 | 13.323
2012-09-30 | 5:15 | PDT | 60 | 86.0849 | 498.1998 | 0.016474 | 77.0096 | 148.4269 | 13.323
2012-09-30 | 5:30 | PDT | 60 | 86.0849 | 498.1998 | 0.016474 | 77.0096 | 148.4269 | 13.323
2012-09-30 | 5:45 | PDT | 59 | 85.4408 | 496.4927 | 0.01401 | 76.5513 | 147.7256 | 13.1778
2012-09-30 | 6:00 | PDT | 59 | 85.4408 | 496.4927 | 0.01401 | 76.5513 | 147.7256 | 13.1778
2012-09-30 | 6:15 | PDT | 57 | 84.1631 | 493.1012 | 0.0098387 | 75.6404 | 146.3299 | 12.8905
2012-09-30 | 6:30 | PDT | 61 | 86.7324 | 499.9144 | 0.019208 | 77.4698 | 149.1306 | 13.4692
2012-09-30 | 6:45 | PDT | 59 | 85.4408 | 496.4927 | 0.01401 | 76.5513 | 147.7256 | 13.1778
2012-09-30 | 7:00 | PDT | 56 | 83.5294 | 491.4169 | 0.0081037 | 75.1877 | 145.6355 | 12.7485
2012-09-30 | 7:15 | PDT | 56 | 83.5294 | 491.4169 | 0.0081037 | 75.1877 | 145.6355 | 12.7485
2012-09-30 | 7:30 | PDT | 53 | 81.6489 | 486.4092 | 0.0041357 | 73.8406 | 143.5663 | 12.3286
2012-09-30 | 7:45 | PDT | 52 | 81.0288 | 484.7552 | 0.0031789 | 73.3953 | 142.8811 | 12.1907
2012-09-30 | 8:00 | PDT | 51 | 80.4121 | 483.1087 | 0.0023815 | 72.9518 | 142.1983 | 12.0538
2012-09-30 | 8:15 | PDT | 54 | 82.2723 | 488.0709 | 0.0052661 | 74.2878 | 144.2537 | 12.4675
2012-09-30 | 8:30 | PDT | 54 | 82.2723 | 488.0709 | 0.0052661 | 74.2878 | 144.2537 | 12.4675
2012-09-30 | 8:45 | PDT | 56 | 83.5294 | 491.4169 | 0.0081037 | 75.1877 | 145.6355 | 12.7485
2012-09-30 | 9:00 | PDT | 56 | 83.5294 | 491.4169 | 0.0081037 | 75.1877 | 145.6355 | 12.7485
2012-09-30 | 9:15 | PDT | 52 | 81.0288 | 484.7552 | 0.0031789 | 73.3953 | 142.8811 | 12.1907
2012-09-30 | 9:30 | PDT | 55 | 82.8992 | 489.7401 | 0.0065841 | 74.7368 | 144.9435 | 12.6075
2012-09-30 | 9:45 | PDT | 54 | 82.2723 | 488.0709 | 0.0052661 | 74.2878 | 144.2537 | 12.4675
2012-09-30 | 10:00 | PDT | 53 | 81.6489 | 486.4092 | 0.0041357 | 73.8406 | 143.5663 | 12.3286
2012-09-30 | 10:15 | PDT | 47 | 77.979 | 476.599 | 0 | 71.1961 | 139.4898 | 11.5164
2012-09-30 | 10:30 | PDT | 46 | 77.3791 | 474.9905 | 0 | 70.7617 | 138.8184 | 11.3846
2012-09-30 | 10:45 | PDT | 48 | 78.5823 | 478.215 | 0 | 71.6323 | 140.1635 | 11.6493
2012-09-30 | 11:00 | PDT | 47 | 77.979 | 476.599 | 0 | 71.1961 | 139.4898 | 11.5164
2012-09-30 | 11:15 | PDT | 46 | 77.3791 | 474.9905 | 0 | 70.7617 | 138.8184 | 11.3846
2012-09-30 | 11:30 | PDT | 46 | 77.3791 | 474.9905 | 0 | 70.7617 | 138.8184 | 11.3846
2012-09-30 | 11:45 | PDT | 48 | 78.5823 | 478.215 | 0 | 71.6323 | 140.1635 | 11.6493
2012-09-30 | 12:00 | PDT | 52 | 81.0288 | 484.7552 | 0.0031789 | 73.3953 | 142.8811 | 12.1907
2012-09-30 | 12:15 | PDT | 49 | 79.1889 | 479.8386 | 0.0012082 | 72.0703 | 140.8395 | 11.7831
2012-09-30 | 12:30 | PDT | 50 | 79.7988 | 481.4699 | 0.0017294 | 72.5101 | 141.5177 | 11.9179
2012-09-30 | 12:45 | PDT | 49 | 79.1889 | 479.8386 | 0.0012082 | 72.0703 | 140.8395 | 11.7831
2012-09-30 | 13:00 | PDT | 48 | 78.5823 | 478.215 | 0 | 71.6323 | 140.1635 | 11.6493
2012-09-30 | 13:15 | PDT | 48 | 78.5823 | 478.215 | 0 | 71.6323 | 140.1635 | 11.6493
2012-09-30 | 13:30 | PDT | 50 | 79.7988 | 481.4699 | 0.0017294 | 72.5101 | 141.5177 | 11.9179
2012-09-30 | 13:45 | PDT | 51 | 80.4121 | 483.1087 | 0.0023815 | 72.9518 | 142.1983 | 12.0538
2012-09-30 | 14:00 | PDT | 48 | 78.5823 | 478.215 | 0 | 71.6323 | 140.1635 | 11.6493
2012-09-30 | 14:15 | PDT | 48 | 78.5823 | 478.215 | 0 | 71.6323 | 140.1635 | 11.6493
2012-09-30 | 14:30 | PDT | 49 | 79.1889 | 479.8386 | 0.0012082 | 72.0703 | 140.8395 | 11.7831
2012-09-30 | 14:45 | PDT | 45 | 76.7825 | 473.3897 | 0 | 70.3291 | 138.1492 | 11.2538
2012-09-30 | 15:00 | PDT | 48 | 78.5823 | 478.215 | 0 | 71.6323 | 140.1635 | 11.6493
2012-09-30 | 15:15 | PDT | 46 | 77.3791 | 474.9905 | 0 | 70.7617 | 138.8184 | 11.3846
2012-09-30 | 15:30 | PDT | 46 | 77.3791 | 474.9905 | 0 | 70.7617 | 138.8184 | 11.3846
2012-09-30 | 15:45 | PDT | 44 | 76.1892 | 471.7966 | 0 | 69.8983 | 137.4823 | 11.124
2012-09-30 | 16:00 | PDT | 47 | 77.979 | 476.599 | 0 | 71.1961 | 139.4898 | 11.5164
2012-09-30 | 16:15 | PDT | 49 | 79.1889 | 479.8386 | 0.0012082 | 72.0703 | 140.8395 | 11.7831
2012-09-30 | 16:30 | PDT | 44 | 76.1892 | 471.7966 | 0 | 69.8983 | 137.4823 | 11.124
2012-09-30 | 16:45 | PDT | 45 | 76.7825 | 473.3897 | 0 | 70.3291 | 138.1492 | 11.2538
2012-09-30 | 17:00 | PDT | 43 | 75.5992 | 470.2111 | 0 | 69.4694 | 136.8177 | 10.9952
2012-09-30 | 17:15 | PDT | 45 | 76.7825 | 473.3897 | 0 | 70.3291 | 138.1492 | 11.2538
2012-09-30 | 17:30 | PDT | 46 | 77.3791 | 474.9905 | 0 | 70.7617 | 138.8184 | 11.3846
2012-09-30 | 17:45 | PDT | 44 | 76.1892 | 471.7966 | 0 | 69.8983 | 137.4823 | 11.124
2012-09-30 | 18:00 | PDT | 45 | 76.7825 | 473.3897 | 0 | 70.3291 | 138.1492 | 11.2538
2012-09-30 | 18:15 | PDT | 47 | 77.979 | 476.599 | 0 | 71.1961 | 139.4898 | 11.5164
2012-09-30 | 18:30 | PDT | 49 | 79.1889 | 479.8386 | 0.0012082 | 72.0703 | 140.8395 | 11.7831
2012-09-30 | 18:45 | PDT | 50 | 79.7988 | 481.4699 | 0.0017294 | 72.5101 | 141.5177 | 11.9179
2012-09-30 | 19:00 | PDT | 49 | 79.1889 | 479.8386 | 0.0012082 | 72.0703 | 140.8395 | 11.7831
2012-09-30 | 19:15 | PDT | 56 | 83.5294 | 491.4169 | 0.0081037 | 75.1877 | 145.6355 | 12.7485
2012-09-30 | 19:30 | PDT | 50 | 79.7988 | 481.4699 | 0.0017294 | 72.5101 | 141.5177 | 11.9179
2012-09-30 | 19:45 | PDT | 48 | 78.5823 | 478.215 | 0 | 71.6323 | 140.1635 | 11.6493
2012-09-30 | 20:00 | PDT | 47 | 77.979 | 476.599 | 0 | 71.1961 | 139.4898 | 11.5164
2012-09-30 | 20:15 | PDT | 46 | 77.3791 | 474.9905 | 0 | 70.7617 | 138.8184 | 11.3846
2012-09-30 | 20:30 | PDT | 47 | 77.979 | 476.599 | 0 | 71.1961 | 139.4898 | 11.5164
2012-09-30 | 20:45 | PDT | 44 | 76.1892 | 471.7966 | 0 | 69.8983 | 137.4823 | 11.124
2012-09-30 | 21:00 | PDT | 45 | 76.7825 | 473.3897 | 0 | 70.3291 | 138.1492 | 11.2538
2012-09-30 | 21:15 | PDT | 46 | 77.3791 | 474.9905 | 0 | 70.7617 | 138.8184 | 11.3846
2012-09-30 | 21:30 | PDT | 44 | 76.1892 | 471.7966 | 0 | 69.8983 | 137.4823 | 11.124
2012-09-30 | 21:45 | PDT | 49 | 79.1889 | 479.8386 | 0.0012082 | 72.0703 | 140.8395 | 11.7831
2012-09-30 | 22:00 | PDT | 47 | 77.979 | 476.599 | 0 | 71.1961 | 139.4898 | 11.5164
2012-09-30 | 22:15 | PDT | 54 | 82.2723 | 488.0709 | 0.0052661 | 74.2878 | 144.2537 | 12.4675
2012-09-30 | 22:30 | PDT | 49 | 79.1889 | 479.8386 | 0.0012082 | 72.0703 | 140.8395 | 11.7831
2012-09-30 | 22:45 | PDT | 50 | 79.7988 | 481.4699 | 0.0017294 | 72.5101 | 141.5177 | 11.9179
2012-09-30 | 23:00 | PDT | 48 | 78.5823 | 478.215 | 0 | 71.6323 | 140.1635 | 11.6493
2012-09-30 | 23:15 | PDT | 47 | 77.979 | 476.599 | 0 | 71.1961 | 139.4898 | 11.5164
2012-09-30 | 23:30 | PDT | 49 | 79.1889 | 479.8386 | 0.0012082 | 72.0703 | 140.8395 | 11.7831
2012-09-30 | 23:45 | PDT | 47 | 77.979 | 476.599 | 0 | 71.1961 | 139.4898 | 11.5164
2012-10-01 | 0:00 | PDT | 44 | 76.1892 | 471.7966 | 0 | 69.8983 | 137.4823 | 11.124
2012-10-01 | 0:15 | PDT | 47 | 77.979 | 476.599 | 0 | 71.1961 | 139.4898 | 11.5164
2012-10-01 | 0:30 | PDT | 46 | 77.3791 | 474.9905 | 0 | 70.7617 | 138.8184 | 11.3846
2012-10-01 | 0:45 | PDT | 49 | 79.1889 | 479.8386 | 0.0012082 | 72.0703 | 140.8395 | 11.7831
2012-10-01 | 1:00 | PDT | 53 | 81.6489 | 486.4092 | 0.0041357 | 73.8406 | 143.5663 | 12.3286
2012-10-01 | 1:15 | PDT | 53 | 81.6489 | 486.4092 | 0.0041357 | 73.8406 | 143.5663 | 12.3286
2012-10-01 | 1:30 | PDT | 57 | 84.1631 | 493.1012 | 0.0098387 | 75.6404 | 146.3299 | 12.8905
2012-10-01 | 1:45 | PDT | 54 | 82.2723 | 488.0709 | 0.0052661 | 74.2878 | 144.2537 | 12.4675
2012-10-01 | 2:00 | PDT | 54 | 82.2723 | 488.0709 | 0.0052661 | 74.2878 | 144.2537 | 12.4675
2012-10-01 | 2:15 | PDT | 51 | 80.4121 | 483.1087 | 0.0023815 | 72.9518 | 142.1983 | 12.0538
2012-10-01 | 2:30 | PDT | 57 | 84.1631 | 493.1012 | 0.0098387 | 75.6404 | 146.3299 | 12.8905
2012-10-01 | 2:45 | PDT | 47 | 77.979 | 476.599 | 0 | 71.1961 | 139.4898 | 11.5164
2012-10-01 | 3:00 | PDT | 44 | 76.1892 | 471.7966 | 0 | 69.8983 | 137.4823 | 11.124
2012-10-01 | 3:15 | PDT | 40 | 73.8489 | 465.5003 | 0 | 68.1932 | 134.8375 | 10.6147
2012-10-01 | 3:30 | PDT | 43 | 75.5992 | 470.2111 | 0 | 69.4694 | 136.8177 | 10.9952
2012-10-01 | 3:45 | PDT | 42 | 75.0125 | 468.6332 | 0 | 69.0422 | 136.1554 | 10.8674
2012-10-01 | 4:00 | PDT | 43 | 75.5992 | 470.2111 | 0 | 69.4694 | 136.8177 | 10.9952
2012-10-01 | 4:15 | PDT | 43 | 75.5992 | 470.2111 | 0 | 69.4694 | 136.8177 | 10.9952
2012-10-01 | 4:30 | PDT | 42 | 75.0125 | 468.6332 | 0 | 69.0422 | 136.1554 | 10.8674
2012-10-01 | 4:45 | PDT | 44 | 76.1892 | 471.7966 | 0 | 69.8983 | 137.4823 | 11.124
2012-10-01 | 5:00 | PDT | 43 | 75.5992 | 470.2111 | 0 | 69.4694 | 136.8177 | 10.9952
2012-10-01 | 5:15 | PDT | 43 | 75.5992 | 470.2111 | 0 | 69.4694 | 136.8177 | 10.9952
2012-10-01 | 5:30 | PDT | 44 | 76.1892 | 471.7966 | 0 | 69.8983 | 137.4823 | 11.124
2012-10-01 | 5:45 | PDT | 42 | 75.0125 | 468.6332 | 0 | 69.0422 | 136.1554 | 10.8674
2012-10-01 | 6:00 | PDT | 45 | 76.7825 | 473.3897 | 0 | 70.3291 | 138.1492 | 11.2538
2012-10-01 | 6:15 | PDT | 50 | 79.7988 | 481.4699 | 0.0017294 | 72.5101 | 141.5177 | 11.9179
2012-10-01 | 6:30 | PDT | 44 | 76.1892 | 471.7966 | 0 | 69.8983 | 137.4823 | 11.124
2012-10-01 | 6:45 | PDT | 43 | 75.5992 | 470.2111 | 0 | 69.4694 | 136.8177 | 10.9952
2012-10-01 | 7:00 | PDT | 43 | 75.5992 | 470.2111 | 0 | 69.4694 | 136.8177 | 10.9952
2012-10-01 | 7:15 | PDT | 46 | 77.3791 | 474.9905 | 0 | 70.7617 | 138.8184 | 11.3846
2012-10-01 | 7:30 | PDT | 46 | 77.3791 | 474.9905 | 0 | 70.7617 | 138.8184 | 11.3846
2012-10-01 | 7:45 | PDT | 46 | 77.3791 | 474.9905 | 0 | 70.7617 | 138.8184 | 11.3846
2012-10-01 | 8:00 | PDT | 50 | 79.7988 | 481.4699 | 0.0017294 | 72.5101 | 141.5177 | 11.9179
2012-10-01 | 8:15 | PDT | 48 | 78.5823 | 478.215 | 0 | 71.6323 | 140.1635 | 11.6493
2012-10-01 | 8:30 | PDT | 47 | 77.979 | 476.599 | 0 | 71.1961 | 139.4898 | 11.5164
2012-10-01 | 8:45 | PDT | 50 | 79.7988 | 481.4699 | 0.0017294 | 72.5101 | 141.5177 | 11.9179
2012-10-01 | 9:00 | PDT | 49 | 79.1889 | 479.8386 | 0.0012082 | 72.0703 | 140.8395 | 11.7831
2012-10-01 | 9:15 | PDT | 47 | 77.979 | 476.599 | 0 | 71.1961 | 139.4898 | 11.5164
2012-10-01 | 9:30 | PDT | 50 | 79.7988 | 481.4699 | 0.0017294 | 72.5101 | 141.5177 | 11.9179
2012-10-01 | 9:45 | PDT | 47 | 77.979 | 476.599 | 0 | 71.1961 | 139.4898 | 11.5164
2012-10-01 | 10:00 | PDT | 44 | 76.1892 | 471.7966 | 0 | 69.8983 | 137.4823 | 11.124
2012-10-01 | 10:15 | PDT | 43 | 75.5992 | 470.2111 | 0 | 69.4694 | 136.8177 | 10.9952
2012-10-01 | 10:30 | PDT | 42 | 75.0125 | 468.6332 | 0 | 69.0422 | 136.1554 | 10.8674
2012-10-01 | 10:45 | PDT | 44 | 76.1892 | 471.7966 | 0 | 69.8983 | 137.4823 | 11.124
2012-10-01 | 11:00 | PDT | 41 | 74.4291 | 467.0629 | 0 | 68.6168 | 135.4953 | 10.7405
2012-10-01 | 11:15 | PDT | 42 | 75.0125 | 468.6332 | 0 | 69.0422 | 136.1554 | 10.8674
2012-10-01 | 11:30 | PDT | 39 | 73.272 | 463.9454 | 0 | 67.7714 | 134.1819 | 10.4898
2012-10-01 | 11:45 | PDT | 39 | 73.272 | 463.9454 | 0 | 67.7714 | 134.1819 | 10.4898
2012-10-01 | 12:00 | PDT | 42 | 75.0125 | 468.6332 | 0 | 69.0422 | 136.1554 | 10.8674
2012-10-01 | 12:15 | PDT | 41 | 74.4291 | 467.0629 | 0 | 68.6168 | 135.4953 | 10.7405
2012-10-01 | 12:30 | PDT | 41 | 74.4291 | 467.0629 | 0 | 68.6168 | 135.4953 | 10.7405
2012-10-01 | 12:45 | PDT | 44 | 76.1892 | 471.7966 | 0 | 69.8983 | 137.4823 | 11.124
2012-10-01 | 13:00 | PDT | 42 | 75.0125 | 468.6332 | 0 | 69.0422 | 136.1554 | 10.8674
2012-10-01 | 13:15 | PDT | 46 | 77.3791 | 474.9905 | 0 | 70.7617 | 138.8184 | 11.3846
2012-10-01 | 13:30 | PDT | 43 | 75.5992 | 470.2111 | 0 | 69.4694 | 136.8177 | 10.9952
2012-10-01 | 13:45 | PDT | 42 | 75.0125 | 468.6332 | 0 | 69.0422 | 136.1554 | 10.8674
2012-10-01 | 14:00 | PDT | 45 | 76.7825 | 473.3897 | 0 | 70.3291 | 138.1492 | 11.2538
2012-10-01 | 14:15 | PDT | 43 | 75.5992 | 470.2111 | 0 | 69.4694 | 136.8177 | 10.9952
2012-10-01 | 14:30 | PDT | 40 | 73.8489 | 465.5003 | 0 | 68.1932 | 134.8375 | 10.6147
2012-10-01 | 14:45 | PDT | 39 | 73.272 | 463.9454 | 0 | 67.7714 | 134.1819 | 10.4898
2012-10-01 | 15:00 | PDT | 39 | 73.272 | 463.9454 | 0 | 67.7714 | 134.1819 | 10.4898
2012-10-01 | 15:15 | PDT | 41 | 74.4291 | 467.0629 | 0 | 68.6168 | 135.4953 | 10.7405
2012-10-01 | 15:30 | PDT | 42 | 75.0125 | 468.6332 | 0 | 69.0422 | 136.1554 | 10.8674
2012-10-01 | 15:45 | PDT | 38 | 72.6983 | 462.3775 | 0 | 67.3514 | 133.5227 | 10.3649
2012-10-01 | 16:00 | PDT | 50 | 79.7988 | 481.4699 | 0.0017294 | 72.5101 | 141.5177 | 11.9179
2012-10-01 | 16:15 | PDT | 49 | 79.1889 | 479.8386 | 0.0012082 | 72.0703 | 140.8395 | 11.7831
2012-10-01 | 16:30 | PDT | 50 | 79.7988 | 481.4699 | 0.0017294 | 72.5101 | 141.5177 | 11.9179
2012-10-01 | 16:45 | PDT | 55 | 82.8992 | 489.7401 | 0.0065841 | 74.7368 | 144.9435 | 12.6075
2012-10-01 | 17:00 | PDT | 54 | 82.2723 | 488.0709 | 0.0052661 | 74.2878 | 144.2537 | 12.4675
2012-10-01 | 17:15 | PDT | 55 | 82.8992 | 489.7401 | 0.0065841 | 74.7368 | 144.9435 | 12.6075
2012-10-01 | 17:30 | PDT | 58 | 84.8003 | 494.7932 | 0.011803 | 76.0949 | 147.0266 | 13.0336
2012-10-01 | 17:45 | PDT | 61 | 86.7324 | 499.9144 | 0.019208 | 77.4698 | 149.1306 | 13.4692
2012-10-01 | 18:00 | PDT | 58 | 84.8003 | 494.7932 | 0.011803 | 76.0949 | 147.0266 | 13.0336
2012-10-01 | 18:15 | PDT | 59 | 85.4408 | 496.4927 | 0.01401 | 76.5513 | 147.7256 | 13.1778
2012-10-01 | 18:30 | PDT | 58 | 84.8003 | 494.7932 | 0.011803 | 76.0949 | 147.0266 | 13.0336
2012-10-01 | 18:45 | PDT | 56 | 83.5294 | 491.4169 | 0.0081037 | 75.1877 | 145.6355 | 12.7485
2012-10-01 | 19:00 | PDT | 57 | 84.1631 | 493.1012 | 0.0098387 | 75.6404 | 146.3299 | 12.8905
2012-10-01 | 19:15 | PDT | 68 | 91.3629 | 512.1285 | 0.047032 | 80.7433 | 154.1217 | 14.5229
2012-10-01 | 19:30 | PDT | 78 | 98.2808 | 530.2185 | 0.1198 | 85.5812 | 161.4528 | 16.1207
2012-10-01 | 19:45 | PDT | 74 | 95.4703 | 522.892 | 0.085365 | 83.623 | 158.4918 | 15.4683
2012-10-01 | 20:00 | PDT | 68 | 91.3629 | 512.1285 | 0.047032 | 80.7433 | 154.1217 | 14.5229
2012-10-01 | 20:15 | PDT | 68 | 91.3629 | 512.1285 | 0.047032 | 80.7433 | 154.1217 | 14.5229
2012-10-01 | 20:30 | PDT | 68 | 91.3629 | 512.1285 | 0.047032 | 80.7433 | 154.1217 | 14.5229
2012-10-01 | 20:45 | PDT | 58 | 84.8003 | 494.7932 | 0.011803 | 76.0949 | 147.0266 | 13.0336
2012-10-01 | 21:00 | PDT | 60 | 86.0849 | 498.1998 | 0.016474 | 77.0096 | 148.4269 | 13.323
2012-10-01 | 21:15 | PDT | 53 | 81.6489 | 486.4092 | 0.0041357 | 73.8406 | 143.5663 | 12.3286
2012-10-01 | 21:30 | PDT | 54 | 82.2723 | 488.0709 | 0.0052661 | 74.2878 | 144.2537 | 12.4675
2012-10-01 | 21:45 | PDT | 52 | 81.0288 | 484.7552 | 0.0031789 | 73.3953 | 142.8811 | 12.1907
2012-10-01 | 22:00 | PDT | 53 | 81.6489 | 486.4092 | 0.0041357 | 73.8406 | 143.5663 | 12.3286
2012-10-01 | 22:15 | PDT | 56 | 83.5294 | 491.4169 | 0.0081037 | 75.1877 | 145.6355 | 12.7485
2012-10-01 | 22:30 | PDT | 75 | 96.1675 | 524.7124 | 0.093263 | 84.1097 | 159.2285 | 15.6297
2012-10-01 | 22:45 | PDT | 74 | 95.4703 | 522.892 | 0.085365 | 83.623 | 158.4918 | 15.4683
2012-10-01 | 23:00 | PDT | 68 | 91.3629 | 512.1285 | 0.047032 | 80.7433 | 154.1217 | 14.5229
2012-10-01 | 23:15 | PDT | 63 | 88.0378 | 503.3664 | 0.02554 | 78.3956 | 150.5449 | 13.7649
2012-10-01 | 23:30 | PDT | 68 | 91.3629 | 512.1285 | 0.047032 | 80.7433 | 154.1217 | 14.5229
2012-10-01 | 23:45 | PDT | 60 | 86.0849 | 498.1998 | 0.016474 | 77.0096 | 148.4269 | 13.323
2012-10-02 | 0:00 | PDT | 72 | 94.0868 | 519.274 | 0.070912 | 82.6555 | 157.0256 | 15.1488
2012-10-02 | 0:15 | PDT | 68 | 91.3629 | 512.1285 | 0.047032 | 80.7433 | 154.1217 | 14.5229
2012-10-02 | 0:30 | PDT | 67 | 90.6908 | 510.361 | 0.042034 | 80.27 | 153.4017 | 14.3691
2012-10-02 | 0:45 | PDT | 66 | 90.0223 | 508.601 | 0.037399 | 79.7986 | 152.684 | 14.2164
2012-10-02 | 1:00 | PDT | 69 | 92.0385 | 513.9036 | 0.052406 | 81.2185 | 154.8442 | 14.6777
2012-10-02 | 1:15 | PDT | 68 | 91.3629 | 512.1285 | 0.047032 | 80.7433 | 154.1217 | 14.5229
2012-10-02 | 1:30 | PDT | 68 | 91.3629 | 512.1285 | 0.047032 | 80.7433 | 154.1217 | 14.5229
2012-10-02 | 1:45 | PDT | 67 | 90.6908 | 510.361 | 0.042034 | 80.27 | 153.4017 | 14.3691
2012-10-02 | 2:00 | PDT | 66 | 90.0223 | 508.601 | 0.037399 | 79.7986 | 152.684 | 14.2164
2012-10-02 | 2:15 | PDT | 66 | 90.0223 | 508.601 | 0.037399 | 79.7986 | 152.684 | 14.2164
2012-10-02 | 2:30 | PDT | 68 | 91.3629 | 512.1285 | 0.047032 | 80.7433 | 154.1217 | 14.5229
2012-10-02 | 2:45 | PDT | 68 | 91.3629 | 512.1285 | 0.047032 | 80.7433 | 154.1217 | 14.5229
2012-10-02 | 3:00 | PDT | 63 | 88.0378 | 503.3664 | 0.02554 | 78.3956 | 150.5449 | 13.7649
2012-10-02 | 3:15 | PDT | 66 | 90.0223 | 508.601 | 0.037399 | 79.7986 | 152.684 | 14.2164
2012-10-02 | 3:30 | PDT | 64 | 88.6958 | 505.1037 | 0.029165 | 78.8614 | 151.2556 | 13.9143
2012-10-02 | 3:45 | PDT | 64 | 88.6958 | 505.1037 | 0.029165 | 78.8614 | 151.2556 | 13.9143
2012-10-02 | 4:00 | PDT | 63 | 88.0378 | 503.3664 | 0.02554 | 78.3956 | 150.5449 | 13.7649
2012-10-02 | 4:15 | PDT | 64 | 88.6958 | 505.1037 | 0.029165 | 78.8614 | 151.2556 | 13.9143
2012-10-02 | 4:30 | PDT | 64 | 88.6958 | 505.1037 | 0.029165 | 78.8614 | 151.2556 | 13.9143
2012-10-02 | 4:45 | PDT | 58 | 84.8003 | 494.7932 | 0.011803 | 76.0949 | 147.0266 | 13.0336
2012-10-02 | 5:00 | PDT | 58 | 84.8003 | 494.7932 | 0.011803 | 76.0949 | 147.0266 | 13.0336
2012-10-02 | 5:15 | PDT | 60 | 86.0849 | 498.1998 | 0.016474 | 77.0096 | 148.4269 | 13.323
2012-10-02 | 5:30 | PDT | 57 | 84.1631 | 493.1012 | 0.0098387 | 75.6404 | 146.3299 | 12.8905
2012-10-02 | 5:45 | PDT | 59 | 85.4408 | 496.4927 | 0.01401 | 76.5513 | 147.7256 | 13.1778
2012-10-02 | 6:00 | PDT | 59 | 85.4408 | 496.4927 | 0.01401 | 76.5513 | 147.7256 | 13.1778
2012-10-02 | 6:15 | PDT | 56 | 83.5294 | 491.4169 | 0.0081037 | 75.1877 | 145.6355 | 12.7485
2012-10-02 | 6:30 | PDT | 56 | 83.5294 | 491.4169 | 0.0081037 | 75.1877 | 145.6355 | 12.7485
2012-10-02 | 6:45 | PDT | 53 | 81.6489 | 486.4092 | 0.0041357 | 73.8406 | 143.5663 | 12.3286
2012-10-02 | 7:00 | PDT | 54 | 82.2723 | 488.0709 | 0.0052661 | 74.2878 | 144.2537 | 12.4675
2012-10-02 | 7:15 | PDT | 56 | 83.5294 | 491.4169 | 0.0081037 | 75.1877 | 145.6355 | 12.7485
2012-10-02 | 7:30 | PDT | 53 | 81.6489 | 486.4092 | 0.0041357 | 73.8406 | 143.5663 | 12.3286
2012-10-02 | 7:45 | PDT | 52 | 81.0288 | 484.7552 | 0.0031789 | 73.3953 | 142.8811 | 12.1907
2012-10-02 | 8:00 | PDT | 52 | 81.0288 | 484.7552 | 0.0031789 | 73.3953 | 142.8811 | 12.1907
2012-10-02 | 8:15 | PDT | 58 | 84.8003 | 494.7932 | 0.011803 | 76.0949 | 147.0266 | 13.0336
2012-10-02 | 8:30 | PDT | 59 | 85.4408 | 496.4927 | 0.01401 | 76.5513 | 147.7256 | 13.1778
2012-10-02 | 8:45 | PDT | 56 | 83.5294 | 491.4169 | 0.0081037 | 75.1877 | 145.6355 | 12.7485
2012-10-02 | 9:00 | PDT | 58 | 84.8003 | 494.7932 | 0.011803 | 76.0949 | 147.0266 | 13.0336
2012-10-02 | 9:15 | PDT | 53 | 81.6489 | 486.4092 | 0.0041357 | 73.8406 | 143.5663 | 12.3286
2012-10-02 | 9:30 | PDT | 52 | 81.0288 | 484.7552 | 0.0031789 | 73.3953 | 142.8811 | 12.1907
2012-10-02 | 9:45 | PDT | 48 | 78.5823 | 478.215 | 0 | 71.6323 | 140.1635 | 11.6493
2012-10-02 | 10:00 | PDT | 47 | 77.979 | 476.599 | 0 | 71.1961 | 139.4898 | 11.5164
2012-10-02 | 10:15 | PDT | 49 | 79.1889 | 479.8386 | 0.0012082 | 72.0703 | 140.8395 | 11.7831
2012-10-02 | 10:30 | PDT | 47 | 77.979 | 476.599 | 0 | 71.1961 | 139.4898 | 11.5164
2012-10-02 | 10:45 | PDT | 52 | 81.0288 | 484.7552 | 0.0031789 | 73.3953 | 142.8811 | 12.1907
2012-10-02 | 11:00 | PDT | 49 | 79.1889 | 479.8386 | 0.0012082 | 72.0703 | 140.8395 | 11.7831
2012-10-02 | 11:15 | PDT | 53 | 81.6489 | 486.4092 | 0.0041357 | 73.8406 | 143.5663 | 12.3286
2012-10-02 | 11:30 | PDT | 52 | 81.0288 | 484.7552 | 0.0031789 | 73.3953 | 142.8811 | 12.1907
2012-10-02 | 11:45 | PDT | 50 | 79.7988 | 481.4699 | 0.0017294 | 72.5101 | 141.5177 | 11.9179
2012-10-02 | 12:00 | PDT | 46 | 77.3791 | 474.9905 | 0 | 70.7617 | 138.8184 | 11.3846
2012-10-02 | 12:15 | PDT | 47 | 77.979 | 476.599 | 0 | 71.1961 | 139.4898 | 11.5164
2012-10-02 | 12:30 | PDT | 45 | 76.7825 | 473.3897 | 0 | 70.3291 | 138.1492 | 11.2538
2012-10-02 | 12:45 | PDT | 45 | 76.7825 | 473.3897 | 0 | 70.3291 | 138.1492 | 11.2538
2012-10-02 | 13:00 | PDT | 46 | 77.3791 | 474.9905 | 0 | 70.7617 | 138.8184 | 11.3846
2012-10-02 | 13:15 | PDT | 50 | 79.7988 | 481.4699 | 0.0017294 | 72.5101 | 141.5177 | 11.9179
2012-10-02 | 13:30 | PDT | 49 | 79.1889 | 479.8386 | 0.0012082 | 72.0703 | 140.8395 | 11.7831
2012-10-02 | 13:45 | PDT | 45 | 76.7825 | 473.3897 | 0 | 70.3291 | 138.1492 | 11.2538
2012-10-02 | 14:00 | PDT | 43 | 75.5992 | 470.2111 | 0 | 69.4694 | 136.8177 | 10.9952
2012-10-02 | 14:15 | PDT | 46 | 77.3791 | 474.9905 | 0 | 70.7617 | 138.8184 | 11.3846
2012-10-02 | 14:30 | PDT | 45 | 76.7825 | 473.3897 | 0 | 70.3291 | 138.1492 | 11.2538
2012-10-02 | 14:45 | PDT | 43 | 75.5992 | 470.2111 | 0 | 69.4694 | 136.8177 | 10.9952
2012-10-02 | 15:00 | PDT | 46 | 77.3791 | 474.9905 | 0 | 70.7617 | 138.8184 | 11.3846
2012-10-02 | 15:15 | PDT | 45 | 76.7825 | 473.3897 | 0 | 70.3291 | 138.1492 | 11.2538
2012-10-02 | 15:30 | PDT | 44 | 76.1892 | 471.7966 | 0 | 69.8983 | 137.4823 | 11.124
2012-10-02 | 15:45 | PDT | 46 | 77.3791 | 474.9905 | 0 | 70.7617 | 138.8184 | 11.3846
2012-10-02 | 16:00 | PDT | 46 | 77.3791 | 474.9905 | 0 | 70.7617 | 138.8184 | 11.3846
2012-10-02 | 16:15 | PDT | 50 | 79.7988 | 481.4699 | 0.0017294 | 72.5101 | 141.5177 | 11.9179
2012-10-02 | 16:30 | PDT | 51 | 80.4121 | 483.1087 | 0.0023815 | 72.9518 | 142.1983 | 12.0538
2012-10-02 | 16:45 | PDT | 47 | 77.979 | 476.599 | 0 | 71.1961 | 139.4898 | 11.5164
2012-10-02 | 17:00 | PDT | 48 | 78.5823 | 478.215 | 0 | 71.6323 | 140.1635 | 11.6493
2012-10-02 | 17:15 | PDT | 48 | 78.5823 | 478.215 | 0 | 71.6323 | 140.1635 | 11.6493
2012-10-02 | 17:30 | PDT | 49 | 79.1889 | 479.8386 | 0.0012082 | 72.0703 | 140.8395 | 11.7831
2012-10-02 | 17:45 | PDT | 52 | 81.0288 | 484.7552 | 0.0031789 | 73.3953 | 142.8811 | 12.1907
2012-10-02 | 18:00 | PDT | 52 | 81.0288 | 484.7552 | 0.0031789 | 73.3953 | 142.8811 | 12.1907
2012-10-02 | 18:15 | PDT | 54 | 82.2723 | 488.0709 | 0.0052661 | 74.2878 | 144.2537 | 12.4675
2012-10-02 | 18:30 | PDT | 46 | 77.3791 | 474.9905 | 0 | 70.7617 | 138.8184 | 11.3846
2012-10-02 | 18:45 | PDT | 48 | 78.5823 | 478.215 | 0 | 71.6323 | 140.1635 | 11.6493
2012-10-02 | 19:00 | PDT | 41 | 74.4291 | 467.0629 | 0 | 68.6168 | 135.4953 | 10.7405
2012-10-02 | 19:15 | PDT | 42 | 75.0125 | 468.6332 | 0 | 69.0422 | 136.1554 | 10.8674
2012-10-02 | 19:30 | PDT | 43 | 75.5992 | 470.2111 | 0 | 69.4694 | 136.8177 | 10.9952
2012-10-02 | 19:45 | PDT | 42 | 75.0125 | 468.6332 | 0 | 69.0422 | 136.1554 | 10.8674
2012-10-02 | 20:00 | PDT | 40 | 73.8489 | 465.5003 | 0 | 68.1932 | 134.8375 | 10.6147
2012-10-02 | 20:15 | PDT | 45 | 76.7825 | 473.3897 | 0 | 70.3291 | 138.1492 | 11.2538
2012-10-02 | 20:30 | PDT | 50 | 79.7988 | 481.4699 | 0.0017294 | 72.5101 | 141.5177 | 11.9179
2012-10-02 | 20:45 | PDT | 43 | 75.5992 | 470.2111 | 0 | 69.4694 | 136.8177 | 10.9952
2012-10-02 | 21:00 | PDT | 52 | 81.0288 | 484.7552 | 0.0031789 | 73.3953 | 142.8811 | 12.1907
2012-10-02 | 21:15 | PDT | 69 | 92.0385 | 513.9036 | 0.052406 | 81.2185 | 154.8442 | 14.6777
2012-10-02 | 21:30 | PDT | 62 | 87.3834 | 501.6366 | 0.022226 | 77.9318 | 149.8366 | 13.6165
2012-10-02 | 21:45 | PDT | 61 | 86.7324 | 499.9144 | 0.019208 | 77.4698 | 149.1306 | 13.4692
2012-10-02 | 22:00 | PDT | 61 | 86.7324 | 499.9144 | 0.019208 | 77.4698 | 149.1306 | 13.4692
2012-10-02 | 22:15 | PDT | 59 | 85.4408 | 496.4927 | 0.01401 | 76.5513 | 147.7256 | 13.1778
2012-10-02 | 22:30 | PDT | 58 | 84.8003 | 494.7932 | 0.011803 | 76.0949 | 147.0266 | 13.0336
2012-10-02 | 22:45 | PDT | 52 | 81.0288 | 484.7552 | 0.0031789 | 73.3953 | 142.8811 | 12.1907
2012-10-02 | 23:00 | PDT | 57 | 84.1631 | 493.1012 | 0.0098387 | 75.6404 | 146.3299 | 12.8905
2012-10-02 | 23:15 | PDT | 53 | 81.6489 | 486.4092 | 0.0041357 | 73.8406 | 143.5663 | 12.3286
2012-10-02 | 23:30 | PDT | 63 | 88.0378 | 503.3664 | 0.02554 | 78.3956 | 150.5449 | 13.7649
2012-10-02 | 23:45 | PDT | 62 | 87.3834 | 501.6366 | 0.022226 | 77.9318 | 149.8366 | 13.6165
2012-10-03 | 0:00 | PDT | 60 | 86.0849 | 498.1998 | 0.016474 | 77.0096 | 148.4269 | 13.323
2012-10-03 | 0:15 | PDT | 55 | 82.8992 | 489.7401 | 0.0065841 | 74.7368 | 144.9435 | 12.6075
2012-10-03 | 0:30 | PDT | 56 | 83.5294 | 491.4169 | 0.0081037 | 75.1877 | 145.6355 | 12.7485
2012-10-03 | 0:45 | PDT | 51 | 80.4121 | 483.1087 | 0.0023815 | 72.9518 | 142.1983 | 12.0538
2012-10-03 | 1:00 | PDT | 49 | 79.1889 | 479.8386 | 0.0012082 | 72.0703 | 140.8395 | 11.7831
2012-10-03 | 1:15 | PDT | 54 | 82.2723 | 488.0709 | 0.0052661 | 74.2878 | 144.2537 | 12.4675
2012-10-03 | 1:30 | PDT | 46 | 77.3791 | 474.9905 | 0 | 70.7617 | 138.8184 | 11.3846
2012-10-03 | 1:45 | PDT | 46 | 77.3791 | 474.9905 | 0 | 70.7617 | 138.8184 | 11.3846
2012-10-03 | 2:00 | PDT | 48 | 78.5823 | 478.215 | 0 | 71.6323 | 140.1635 | 11.6493
2012-10-03 | 2:15 | PDT | 48 | 78.5823 | 478.215 | 0 | 71.6323 | 140.1635 | 11.6493
2012-10-03 | 2:30 | PDT | 47 | 77.979 | 476.599 | 0 | 71.1961 | 139.4898 | 11.5164
2012-10-03 | 2:45 | PDT | 52 | 81.0288 | 484.7552 | 0.0031789 | 73.3953 | 142.8811 | 12.1907
2012-10-03 | 3:00 | PDT | 51 | 80.4121 | 483.1087 | 0.0023815 | 72.9518 | 142.1983 | 12.0538
2012-10-03 | 3:15 | PDT | 49 | 79.1889 | 479.8386 | 0.0012082 | 72.0703 | 140.8395 | 11.7831
2012-10-03 | 3:30 | PDT | 45 | 76.7825 | 473.3897 | 0 | 70.3291 | 138.1492 | 11.2538
2012-10-03 | 3:45 | PDT | 46 | 77.3791 | 474.9905 | 0 | 70.7617 | 138.8184 | 11.3846
2012-10-03 | 4:00 | PDT | 47 | 77.979 | 476.599 | 0 | 71.1961 | 139.4898 | 11.5164
2012-10-03 | 4:15 | PDT | 49 | 79.1889 | 479.8386 | 0.0012082 | 72.0703 | 140.8395 | 11.7831
2012-10-03 | 4:30 | PDT | 46 | 77.3791 | 474.9905 | 0 | 70.7617 | 138.8184 | 11.3846
2012-10-03 | 4:45 | PDT | 44 | 76.1892 | 471.7966 | 0 | 69.8983 | 137.4823 | 11.124
2012-10-03 | 5:00 | PDT | 45 | 76.7825 | 473.3897 | 0 | 70.3291 | 138.1492 | 11.2538
2012-10-03 | 5:15 | PDT | 47 | 77.979 | 476.599 | 0 | 71.1961 | 139.4898 | 11.5164
2012-10-03 | 5:30 | PDT | 50 | 79.7988 | 481.4699 | 0.0017294 | 72.5101 | 141.5177 | 11.9179
2012-10-03 | 5:45 | PDT | 50 | 79.7988 | 481.4699 | 0.0017294 | 72.5101 | 141.5177 | 11.9179
2012-10-03 | 6:00 | PDT | 45 | 76.7825 | 473.3897 | 0 | 70.3291 | 138.1492 | 11.2538
2012-10-03 | 6:15 | PDT | 47 | 77.979 | 476.599 | 0 | 71.1961 | 139.4898 | 11.5164
2012-10-03 | 6:30 | PDT | 47 | 77.979 | 476.599 | 0 | 71.1961 | 139.4898 | 11.5164
2012-10-03 | 6:45 | PDT | 58 | 84.8003 | 494.7932 | 0.011803 | 76.0949 | 147.0266 | 13.0336
2012-10-03 | 7:00 | PDT | 65 | 89.3573 | 506.8486 | 0.033114 | 79.329 | 151.9686 | 14.0648
2012-10-03 | 7:15 | PDT | 65 | 89.3573 | 506.8486 | 0.033114 | 79.329 | 151.9686 | 14.0648
2012-10-03 | 7:30 | PDT | 64 | 88.6958 | 505.1037 | 0.029165 | 78.8614 | 151.2556 | 13.9143
2012-10-03 | 7:45 | PDT | 66 | 90.0223 | 508.601 | 0.037399 | 79.7986 | 152.684 | 14.2164
2012-10-03 | 8:00 | PDT | 66 | 90.0223 | 508.601 | 0.037399 | 79.7986 | 152.684 | 14.2164
2012-10-03 | 8:15 | PDT | 58 | 84.8003 | 494.7932 | 0.011803 | 76.0949 | 147.0266 | 13.0336
2012-10-03 | 8:30 | PDT | 59 | 85.4408 | 496.4927 | 0.01401 | 76.5513 | 147.7256 | 13.1778
2012-10-03 | 8:45 | PDT | 51 | 80.4121 | 483.1087 | 0.0023815 | 72.9518 | 142.1983 | 12.0538
2012-10-03 | 9:00 | PDT | 55 | 82.8992 | 489.7401 | 0.0065841 | 74.7368 | 144.9435 | 12.6075
2012-10-03 | 9:15 | PDT | 52 | 81.0288 | 484.7552 | 0.0031789 | 73.3953 | 142.8811 | 12.1907
2012-10-03 | 9:30 | PDT | 48 | 78.5823 | 478.215 | 0 | 71.6323 | 140.1635 | 11.6493
2012-10-03 | 9:45 | PDT | 49 | 79.1889 | 479.8386 | 0.0012082 | 72.0703 | 140.8395 | 11.7831
2012-10-03 | 10:00 | PDT | 45 | 76.7825 | 473.3897 | 0 | 70.3291 | 138.1492 | 11.2538
2012-10-03 | 10:15 | PDT | 47 | 77.979 | 476.599 | 0 | 71.1961 | 139.4898 | 11.5164
2012-10-03 | 10:30 | PDT | 44 | 76.1892 | 471.7966 | 0 | 69.8983 | 137.4823 | 11.124
2012-10-03 | 10:45 | PDT | 44 | 76.1892 | 471.7966 | 0 | 69.8983 | 137.4823 | 11.124
2012-10-03 | 11:00 | PDT | 46 | 77.3791 | 474.9905 | 0 | 70.7617 | 138.8184 | 11.3846
2012-10-03 | 11:15 | PDT | 44 | 76.1892 | 471.7966 | 0 | 69.8983 | 137.4823 | 11.124
2012-10-03 | 11:30 | PDT | 45 | 76.7825 | 473.3897 | 0 | 70.3291 | 138.1492 | 11.2538
2012-10-03 | 11:45 | PDT | 49 | 79.1889 | 479.8386 | 0.0012082 | 72.0703 | 140.8395 | 11.7831
2012-10-03 | 12:00 | PDT | 47 | 77.979 | 476.599 | 0 | 71.1961 | 139.4898 | 11.5164
2012-10-03 | 12:15 | PDT | 44 | 76.1892 | 471.7966 | 0 | 69.8983 | 137.4823 | 11.124
2012-10-03 | 12:30 | PDT | 43 | 75.5992 | 470.2111 | 0 | 69.4694 | 136.8177 | 10.9952
2012-10-03 | 12:45 | PDT | 45 | 76.7825 | 473.3897 | 0 | 70.3291 | 138.1492 | 11.2538
2012-10-03 | 13:00 | PDT | 45 | 76.7825 | 473.3897 | 0 | 70.3291 | 138.1492 | 11.2538
2012-10-03 | 13:15 | PDT | 43 | 75.5992 | 470.2111 | 0 | 69.4694 | 136.8177 | 10.9952
2012-10-03 | 13:30 | PDT | 43 | 75.5992 | 470.2111 | 0 | 69.4694 | 136.8177 | 10.9952
2012-10-03 | 13:45 | PDT | 43 | 75.5992 | 470.2111 | 0 | 69.4694 | 136.8177 | 10.9952
2012-10-03 | 14:00 | PDT | 45 | 76.7825 | 473.3897 | 0 | 70.3291 | 138.1492 | 11.2538
2012-10-03 | 14:15 | PDT | 44 | 76.1892 | 471.7966 | 0 | 69.8983 | 137.4823 | 11.124
2012-10-03 | 14:30 | PDT | 45 | 76.7825 | 473.3897 | 0 | 70.3291 | 138.1492 | 11.2538
2012-10-03 | 14:45 | PDT | 47 | 77.979 | 476.599 | 0 | 71.1961 | 139.4898 | 11.5164
2012-10-03 | 15:00 | PDT | 42 | 75.0125 | 468.6332 | 0 | 69.0422 | 136.1554 | 10.8674
2012-10-03 | 15:15 | PDT | 43 | 75.5992 | 470.2111 | 0 | 69.4694 | 136.8177 | 10.9952
2012-10-03 | 15:30 | PDT | 44 | 76.1892 | 471.7966 | 0 | 69.8983 | 137.4823 | 11.124
2012-10-03 | 15:45 | PDT | 46 | 77.3791 | 474.9905 | 0 | 70.7617 | 138.8184 | 11.3846
2012-10-03 | 16:00 | PDT | 45 | 76.7825 | 473.3897 | 0 | 70.3291 | 138.1492 | 11.2538
2012-10-03 | 16:15 | PDT | 42 | 75.0125 | 468.6332 | 0 | 69.0422 | 136.1554 | 10.8674
2012-10-03 | 16:30 | PDT | 45 | 76.7825 | 473.3897 | 0 | 70.3291 | 138.1492 | 11.2538
2012-10-03 | 16:45 | PDT | 45 | 76.7825 | 473.3897 | 0 | 70.3291 | 138.1492 | 11.2538
2012-10-03 | 17:00 | PDT | 44 | 76.1892 | 471.7966 | 0 | 69.8983 | 137.4823 | 11.124
2012-10-03 | 17:15 | PDT | 44 | 76.1892 | 471.7966 | 0 | 69.8983 | 137.4823 | 11.124
2012-10-03 | 17:30 | PDT | 41 | 74.4291 | 467.0629 | 0 | 68.6168 | 135.4953 | 10.7405
2012-10-03 | 17:45 | PDT | 42 | 75.0125 | 468.6332 | 0 | 69.0422 | 136.1554 | 10.8674
2012-10-03 | 18:00 | PDT | 43 | 75.5992 | 470.2111 | 0 | 69.4694 | 136.8177 | 10.9952
2012-10-03 | 18:15 | PDT | 43 | 75.5992 | 470.2111 | 0 | 69.4694 | 136.8177 | 10.9952
2012-10-03 | 18:30 | PDT | 44 | 76.1892 | 471.7966 | 0 | 69.8983 | 137.4823 | 11.124
2012-10-03 | 18:45 | PDT | 45 | 76.7825 | 473.3897 | 0 | 70.3291 | 138.1492 | 11.2538
2012-10-03 | 19:00 | PDT | 43 | 75.5992 | 470.2111 | 0 | 69.4694 | 136.8177 | 10.9952
2012-10-03 | 19:15 | PDT | 42 | 75.0125 | 468.6332 | 0 | 69.0422 | 136.1554 | 10.8674
2012-10-03 | 19:30 | PDT | 44 | 76.1892 | 471.7966 | 0 | 69.8983 | 137.4823 | 11.124
2012-10-03 | 19:45 | PDT | 45 | 76.7825 | 473.3897 | 0 | 70.3291 | 138.1492 | 11.2538
2012-10-03 | 20:00 | PDT | 42 | 75.0125 | 468.6332 | 0 | 69.0422 | 136.1554 | 10.8674
2012-10-03 | 20:15 | PDT | 40 | 73.8489 | 465.5003 | 0 | 68.1932 | 134.8375 | 10.6147
2012-10-03 | 20:30 | PDT | 43 | 75.5992 | 470.2111 | 0 | 69.4694 | 136.8177 | 10.9952
2012-10-03 | 20:45 | PDT | 44 | 76.1892 | 471.7966 | 0 | 69.8983 | 137.4823 | 11.124
2012-10-03 | 21:00 | PDT | 49 | 79.1889 | 479.8386 | 0.0012082 | 72.0703 | 140.8395 | 11.7831
2012-10-03 | 21:15 | PDT | 59 | 85.4408 | 496.4927 | 0.01401 | 76.5513 | 147.7256 | 13.1778
2012-10-03 | 21:30 | PDT | 68 | 91.3629 | 512.1285 | 0.047032 | 80.7433 | 154.1217 | 14.5229
2012-10-03 | 21:45 | PDT | 72 | 94.0868 | 519.274 | 0.070912 | 82.6555 | 157.0256 | 15.1488
2012-10-03 | 22:00 | PDT | 83 | 101.8762 | 539.5463 | 0.17424 | 88.0724 | 165.2079 | 16.9616
2012-10-03 | 22:15 | PDT | 95 | 110.8865 | 562.7021 | 0.36526 | 94.2516 | 174.4677 | 19.0974
2012-10-03 | 22:30 | PDT | 96 | 111.6621 | 564.6808 | 0.38549 | 94.7795 | 175.2552 | 19.283
2012-10-03 | 22:45 | PDT | 86 | 104.078 | 545.2334 | 0.21357 | 89.5906 | 167.49 | 17.4799
2012-10-03 | 23:00 | PDT | 91 | 107.8226 | 554.8627 | 0.29129 | 92.1602 | 171.342 | 18.3668
2012-10-03 | 23:15 | PDT | 80 | 99.7079 | 533.927 | 0.13998 | 86.5718 | 162.9476 | 16.4537
2012-10-03 | 23:30 | PDT | 73 | 94.7767 | 521.0793 | 0.077918 | 83.1383 | 157.7575 | 15.308
2012-10-03 | 23:45 | PDT | 73 | 94.7767 | 521.0793 | 0.077918 | 83.1383 | 157.7575 | 15.308
2012-10-04 | 0:00 | PDT | 61 | 86.7324 | 499.9144 | 0.019208 | 77.4698 | 149.1306 | 13.4692
2012-10-04 | 0:15 | PDT | 59 | 85.4408 | 496.4927 | 0.01401 | 76.5513 | 147.7256 | 13.1778
2012-10-04 | 0:30 | PDT | 57 | 84.1631 | 493.1012 | 0.0098387 | 75.6404 | 146.3299 | 12.8905
2012-10-04 | 0:45 | PDT | 61 | 86.7324 | 499.9144 | 0.019208 | 77.4698 | 149.1306 | 13.4692
2012-10-04 | 1:00 | PDT | 51 | 80.4121 | 483.1087 | 0.0023815 | 72.9518 | 142.1983 | 12.0538
2012-10-04 | 1:15 | PDT | 55 | 82.8992 | 489.7401 | 0.0065841 | 74.7368 | 144.9435 | 12.6075
2012-10-04 | 1:30 | PDT | 49 | 79.1889 | 479.8386 | 0.0012082 | 72.0703 | 140.8395 | 11.7831
2012-10-04 | 1:45 | PDT | 49 | 79.1889 | 479.8386 | 0.0012082 | 72.0703 | 140.8395 | 11.7831
2012-10-04 | 2:00 | PDT | 53 | 81.6489 | 486.4092 | 0.0041357 | 73.8406 | 143.5663 | 12.3286
2012-10-04 | 2:15 | PDT | 47 | 77.979 | 476.599 | 0 | 71.1961 | 139.4898 | 11.5164
2012-10-04 | 2:30 | PDT | 50 | 79.7988 | 481.4699 | 0.0017294 | 72.5101 | 141.5177 | 11.9179
2012-10-04 | 2:45 | PDT | 50 | 79.7988 | 481.4699 | 0.0017294 | 72.5101 | 141.5177 | 11.9179
2012-10-04 | 3:00 | PDT | 53 | 81.6489 | 486.4092 | 0.0041357 | 73.8406 | 143.5663 | 12.3286
2012-10-04 | 3:15 | PDT | 48 | 78.5823 | 478.215 | 0 | 71.6323 | 140.1635 | 11.6493
2012-10-04 | 3:30 | PDT | 56 | 83.5294 | 491.4169 | 0.0081037 | 75.1877 | 145.6355 | 12.7485
2012-10-04 | 3:45 | PDT | 52 | 81.0288 | 484.7552 | 0.0031789 | 73.3953 | 142.8811 | 12.1907
2012-10-04 | 4:00 | PDT | 52 | 81.0288 | 484.7552 | 0.0031789 | 73.3953 | 142.8811 | 12.1907
2012-10-04 | 4:15 | PDT | 55 | 82.8992 | 489.7401 | 0.0065841 | 74.7368 | 144.9435 | 12.6075
2012-10-04 | 4:30 | PDT | 56 | 83.5294 | 491.4169 | 0.0081037 | 75.1877 | 145.6355 | 12.7485
2012-10-04 | 4:45 | PDT | 57 | 84.1631 | 493.1012 | 0.0098387 | 75.6404 | 146.3299 | 12.8905
2012-10-04 | 5:00 | PDT | 56 | 83.5294 | 491.4169 | 0.0081037 | 75.1877 | 145.6355 | 12.7485
2012-10-04 | 5:15 | PDT | 55 | 82.8992 | 489.7401 | 0.0065841 | 74.7368 | 144.9435 | 12.6075
2012-10-04 | 5:30 | PDT | 60 | 86.0849 | 498.1998 | 0.016474 | 77.0096 | 148.4269 | 13.323
2012-10-04 | 5:45 | PDT | 55 | 82.8992 | 489.7401 | 0.0065841 | 74.7368 | 144.9435 | 12.6075
2012-10-04 | 6:00 | PDT | 48 | 78.5823 | 478.215 | 0 | 71.6323 | 140.1635 | 11.6493
2012-10-04 | 6:15 | PDT | 52 | 81.0288 | 484.7552 | 0.0031789 | 73.3953 | 142.8811 | 12.1907
2012-10-04 | 6:30 | PDT | 53 | 81.6489 | 486.4092 | 0.0041357 | 73.8406 | 143.5663 | 12.3286
2012-10-04 | 6:45 | PDT | 49 | 79.1889 | 479.8386 | 0.0012082 | 72.0703 | 140.8395 | 11.7831
2012-10-04 | 7:00 | PDT | 52 | 81.0288 | 484.7552 | 0.0031789 | 73.3953 | 142.8811 | 12.1907
2012-10-04 | 7:15 | PDT | 51 | 80.4121 | 483.1087 | 0.0023815 | 72.9518 | 142.1983 | 12.0538
2012-10-04 | 7:30 | PDT | 50 | 79.7988 | 481.4699 | 0.0017294 | 72.5101 | 141.5177 | 11.9179
2012-10-04 | 7:45 | PDT | 51 | 80.4121 | 483.1087 | 0.0023815 | 72.9518 | 142.1983 | 12.0538
2012-10-04 | 8:00 | PDT | 57 | 84.1631 | 493.1012 | 0.0098387 | 75.6404 | 146.3299 | 12.8905
2012-10-04 | 8:15 | PDT | 54 | 82.2723 | 488.0709 | 0.0052661 | 74.2878 | 144.2537 | 12.4675
2012-10-04 | 8:30 | PDT | 49 | 79.1889 | 479.8386 | 0.0012082 | 72.0703 | 140.8395 | 11.7831
2012-10-04 | 8:45 | PDT | 54 | 82.2723 | 488.0709 | 0.0052661 | 74.2878 | 144.2537 | 12.4675
2012-10-04 | 9:00 | PDT | 56 | 83.5294 | 491.4169 | 0.0081037 | 75.1877 | 145.6355 | 12.7485
2012-10-04 | 9:15 | PDT | 52 | 81.0288 | 484.7552 | 0.0031789 | 73.3953 | 142.8811 | 12.1907
2012-10-04 | 9:30 | PDT | 50 | 79.7988 | 481.4699 | 0.0017294 | 72.5101 | 141.5177 | 11.9179
2012-10-04 | 9:45 | PDT | 49 | 79.1889 | 479.8386 | 0.0012082 | 72.0703 | 140.8395 | 11.7831
2012-10-04 | 10:00 | PDT | 54 | 82.2723 | 488.0709 | 0.0052661 | 74.2878 | 144.2537 | 12.4675
2012-10-04 | 10:15 | PDT | 47 | 77.979 | 476.599 | 0 | 71.1961 | 139.4898 | 11.5164
2012-10-04 | 10:30 | PDT | 45 | 76.7825 | 473.3897 | 0 | 70.3291 | 138.1492 | 11.2538
2012-10-04 | 10:45 | PDT | 46 | 77.3791 | 474.9905 | 0 | 70.7617 | 138.8184 | 11.3846
2012-10-04 | 11:00 | PDT | 47 | 77.979 | 476.599 | 0 | 71.1961 | 139.4898 | 11.5164
2012-10-04 | 11:15 | PDT | 45 | 76.7825 | 473.3897 | 0 | 70.3291 | 138.1492 | 11.2538
2012-10-04 | 11:30 | PDT | 44 | 76.1892 | 471.7966 | 0 | 69.8983 | 137.4823 | 11.124
2012-10-04 | 11:45 | PDT | 44 | 76.1892 | 471.7966 | 0 | 69.8983 | 137.4823 | 11.124
2012-10-04 | 12:00 | PDT | 44 | 76.1892 | 471.7966 | 0 | 69.8983 | 137.4823 | 11.124
2012-10-04 | 12:15 | PDT | 46 | 77.3791 | 474.9905 | 0 | 70.7617 | 138.8184 | 11.3846
2012-10-04 | 12:30 | PDT | 49 | 79.1889 | 479.8386 | 0.0012082 | 72.0703 | 140.8395 | 11.7831
2012-10-04 | 12:45 | PDT | 49 | 79.1889 | 479.8386 | 0.0012082 | 72.0703 | 140.8395 | 11.7831
2012-10-04 | 13:00 | PDT | 47 | 77.979 | 476.599 | 0 | 71.1961 | 139.4898 | 11.5164
2012-10-04 | 13:15 | PDT | 49 | 79.1889 | 479.8386 | 0.0012082 | 72.0703 | 140.8395 | 11.7831
2012-10-04 | 13:30 | PDT | 44 | 76.1892 | 471.7966 | 0 | 69.8983 | 137.4823 | 11.124
2012-10-04 | 13:45 | PDT | 53 | 81.6489 | 486.4092 | 0.0041357 | 73.8406 | 143.5663 | 12.3286
2012-10-04 | 14:00 | PDT | 49 | 79.1889 | 479.8386 | 0.0012082 | 72.0703 | 140.8395 | 11.7831
2012-10-04 | 14:15 | PDT | 45 | 76.7825 | 473.3897 | 0 | 70.3291 | 138.1492 | 11.2538
2012-10-04 | 14:30 | PDT | 45 | 76.7825 | 473.3897 | 0 | 70.3291 | 138.1492 | 11.2538
2012-10-04 | 14:45 | PDT | 45 | 76.7825 | 473.3897 | 0 | 70.3291 | 138.1492 | 11.2538
2012-10-04 | 15:00 | PDT | 49 | 79.1889 | 479.8386 | 0.0012082 | 72.0703 | 140.8395 | 11.7831
2012-10-04 | 15:15 | PDT | 44 | 76.1892 | 471.7966 | 0 | 69.8983 | 137.4823 | 11.124
2012-10-04 | 15:30 | PDT | 45 | 76.7825 | 473.3897 | 0 | 70.3291 | 138.1492 | 11.2538
2012-10-04 | 15:45 | PDT | 46 | 77.3791 | 474.9905 | 0 | 70.7617 | 138.8184 | 11.3846
2012-10-04 | 16:00 | PDT | 48 | 78.5823 | 478.215 | 0 | 71.6323 | 140.1635 | 11.6493
2012-10-04 | 16:15 | PDT | 47 | 77.979 | 476.599 | 0 | 71.1961 | 139.4898 | 11.5164
2012-10-04 | 16:30 | PDT | 49 | 79.1889 | 479.8386 | 0.0012082 | 72.0703 | 140.8395 | 11.7831
2012-10-04 | 16:45 | PDT | 44 | 76.1892 | 471.7966 | 0 | 69.8983 | 137.4823 | 11.124
2012-10-04 | 17:00 | PDT | 42 | 75.0125 | 468.6332 | 0 | 69.0422 | 136.1554 | 10.8674
2012-10-04 | 17:15 | PDT | 44 | 76.1892 | 471.7966 | 0 | 69.8983 | 137.4823 | 11.124
2012-10-04 | 17:30 | PDT | 47 | 77.979 | 476.599 | 0 | 71.1961 | 139.4898 | 11.5164
2012-10-04 | 17:45 | PDT | 44 | 76.1892 | 471.7966 | 0 | 69.8983 | 137.4823 | 11.124
2012-10-04 | 18:00 | PDT | 45 | 76.7825 | 473.3897 | 0 | 70.3291 | 138.1492 | 11.2538
2012-10-04 | 18:15 | PDT | 48 | 78.5823 | 478.215 | 0 | 71.6323 | 140.1635 | 11.6493
2012-10-04 | 18:30 | PDT | 51 | 80.4121 | 483.1087 | 0.0023815 | 72.9518 | 142.1983 | 12.0538
2012-10-04 | 18:45 | PDT | 53 | 81.6489 | 486.4092 | 0.0041357 | 73.8406 | 143.5663 | 12.3286
2012-10-04 | 19:00 | PDT | 57 | 84.1631 | 493.1012 | 0.0098387 | 75.6404 | 146.3299 | 12.8905
2012-10-04 | 19:15 | PDT | 52 | 81.0288 | 484.7552 | 0.0031789 | 73.3953 | 142.8811 | 12.1907
2012-10-04 | 19:30 | PDT | 55 | 82.8992 | 489.7401 | 0.0065841 | 74.7368 | 144.9435 | 12.6075
2012-10-04 | 19:45 | PDT | 58 | 84.8003 | 494.7932 | 0.011803 | 76.0949 | 147.0266 | 13.0336
2012-10-04 | 20:00 | PDT | 58 | 84.8003 | 494.7932 | 0.011803 | 76.0949 | 147.0266 | 13.0336
2012-10-04 | 20:15 | PDT | 64 | 88.6958 | 505.1037 | 0.029165 | 78.8614 | 151.2556 | 13.9143
2012-10-04 | 20:30 | PDT | 69 | 92.0385 | 513.9036 | 0.052406 | 81.2185 | 154.8442 | 14.6777
2012-10-04 | 20:45 | PDT | 64 | 88.6958 | 505.1037 | 0.029165 | 78.8614 | 151.2556 | 13.9143
2012-10-04 | 21:00 | PDT | 60 | 86.0849 | 498.1998 | 0.016474 | 77.0096 | 148.4269 | 13.323
2012-10-04 | 21:15 | PDT | 62 | 87.3834 | 501.6366 | 0.022226 | 77.9318 | 149.8366 | 13.6165
2012-10-04 | 21:30 | PDT | 57 | 84.1631 | 493.1012 | 0.0098387 | 75.6404 | 146.3299 | 12.8905
2012-10-04 | 21:45 | PDT | 55 | 82.8992 | 489.7401 | 0.0065841 | 74.7368 | 144.9435 | 12.6075
2012-10-04 | 22:00 | PDT | 53 | 81.6489 | 486.4092 | 0.0041357 | 73.8406 | 143.5663 | 12.3286
2012-10-04 | 22:15 | PDT | 53 | 81.6489 | 486.4092 | 0.0041357 | 73.8406 | 143.5663 | 12.3286
2012-10-04 | 22:30 | PDT | 54 | 82.2723 | 488.0709 | 0.0052661 | 74.2878 | 144.2537 | 12.4675
2012-10-04 | 22:45 | PDT | 53 | 81.6489 | 486.4092 | 0.0041357 | 73.8406 | 143.5663 | 12.3286
2012-10-04 | 23:00 | PDT | 54 | 82.2723 | 488.0709 | 0.0052661 | 74.2878 | 144.2537 | 12.4675
2012-10-04 | 23:15 | PDT | 57 | 84.1631 | 493.1012 | 0.0098387 | 75.6404 | 146.3299 | 12.8905
2012-10-04 | 23:30 | PDT | 67 | 90.6908 | 510.361 | 0.042034 | 80.27 | 153.4017 | 14.3691
2012-10-04 | 23:45 | PDT | 88 | 105.5645 | 549.0625 | 0.24277 | 90.6125 | 169.0235 | 17.8311
2012-10-05 | 0:00 | PDT | 84 | 102.6064 | 541.4344 | 0.18677 | 88.5765 | 165.9662 | 17.1332
2012-10-05 | 0:15 | PDT | 73 | 94.7767 | 521.0793 | 0.077918 | 83.1383 | 157.7575 | 15.308
2012-10-05 | 0:30 | PDT | 67 | 90.6908 | 510.361 | 0.042034 | 80.27 | 153.4017 | 14.3691
2012-10-05 | 0:45 | PDT | 70 | 92.7177 | 515.6862 | 0.058169 | 81.6956 | 155.5689 | 14.8336
2012-10-05 | 1:00 | PDT | 60 | 86.0849 | 498.1998 | 0.016474 | 77.0096 | 148.4269 | 13.323
2012-10-05 | 1:15 | PDT | 66 | 90.0223 | 508.601 | 0.037399 | 79.7986 | 152.684 | 14.2164
2012-10-05 | 1:30 | PDT | 59 | 85.4408 | 496.4927 | 0.01401 | 76.5513 | 147.7256 | 13.1778
2012-10-05 | 1:45 | PDT | 59 | 85.4408 | 496.4927 | 0.01401 | 76.5513 | 147.7256 | 13.1778
2012-10-05 | 2:00 | PDT | 57 | 84.1631 | 493.1012 | 0.0098387 | 75.6404 | 146.3299 | 12.8905
2012-10-05 | 2:15 | PDT | 60 | 86.0849 | 498.1998 | 0.016474 | 77.0096 | 148.4269 | 13.323
2012-10-05 | 2:30 | PDT | 58 | 84.8003 | 494.7932 | 0.011803 | 76.0949 | 147.0266 | 13.0336
2012-10-05 | 2:45 | PDT | 61 | 86.7324 | 499.9144 | 0.019208 | 77.4698 | 149.1306 | 13.4692
2012-10-05 | 3:00 | PDT | 61 | 86.7324 | 499.9144 | 0.019208 | 77.4698 | 149.1306 | 13.4692
2012-10-05 | 3:15 | PDT | 65 | 89.3573 | 506.8486 | 0.033114 | 79.329 | 151.9686 | 14.0648
2012-10-05 | 3:30 | PDT | 63 | 88.0378 | 503.3664 | 0.02554 | 78.3956 | 150.5449 | 13.7649
2012-10-05 | 3:45 | PDT | 60 | 86.0849 | 498.1998 | 0.016474 | 77.0096 | 148.4269 | 13.323
2012-10-05 | 4:00 | PDT | 60 | 86.0849 | 498.1998 | 0.016474 | 77.0096 | 148.4269 | 13.323
2012-10-05 | 4:15 | PDT | 60 | 86.0849 | 498.1998 | 0.016474 | 77.0096 | 148.4269 | 13.323
2012-10-05 | 4:30 | PDT | 62 | 87.3834 | 501.6366 | 0.022226 | 77.9318 | 149.8366 | 13.6165
2012-10-05 | 4:45 | PDT | 59 | 85.4408 | 496.4927 | 0.01401 | 76.5513 | 147.7256 | 13.1778
2012-10-05 | 5:00 | PDT | 62 | 87.3834 | 501.6366 | 0.022226 | 77.9318 | 149.8366 | 13.6165
2012-10-05 | 5:15 | PDT | 62 | 87.3834 | 501.6366 | 0.022226 | 77.9318 | 149.8366 | 13.6165
2012-10-05 | 5:30 | PDT | 62 | 87.3834 | 501.6366 | 0.022226 | 77.9318 | 149.8366 | 13.6165
2012-10-05 | 5:45 | PDT | 57 | 84.1631 | 493.1012 | 0.0098387 | 75.6404 | 146.3299 | 12.8905
2012-10-05 | 6:00 | PDT | 54 | 82.2723 | 488.0709 | 0.0052661 | 74.2878 | 144.2537 | 12.4675
2012-10-05 | 6:15 | PDT | 62 | 87.3834 | 501.6366 | 0.022226 | 77.9318 | 149.8366 | 13.6165
2012-10-05 | 6:30 | PDT | 55 | 82.8992 | 489.7401 | 0.0065841 | 74.7368 | 144.9435 | 12.6075
2012-10-05 | 6:45 | PDT | 56 | 83.5294 | 491.4169 | 0.0081037 | 75.1877 | 145.6355 | 12.7485
2012-10-05 | 7:00 | PDT | 59 | 85.4408 | 496.4927 | 0.01401 | 76.5513 | 147.7256 | 13.1778
2012-10-05 | 7:15 | PDT | 57 | 84.1631 | 493.1012 | 0.0098387 | 75.6404 | 146.3299 | 12.8905
2012-10-05 | 7:30 | PDT | 66 | 90.0223 | 508.601 | 0.037399 | 79.7986 | 152.684 | 14.2164
2012-10-05 | 7:45 | PDT | 69 | 92.0385 | 513.9036 | 0.052406 | 81.2185 | 154.8442 | 14.6777
2012-10-05 | 8:00 | PDT | 65 | 89.3573 | 506.8486 | 0.033114 | 79.329 | 151.9686 | 14.0648
2012-10-05 | 8:15 | PDT | 63 | 88.0378 | 503.3664 | 0.02554 | 78.3956 | 150.5449 | 13.7649
2012-10-05 | 8:30 | PDT | 63 | 88.0378 | 503.3664 | 0.02554 | 78.3956 | 150.5449 | 13.7649
2012-10-05 | 8:45 | PDT | 61 | 86.7324 | 499.9144 | 0.019208 | 77.4698 | 149.1306 | 13.4692
2012-10-05 | 9:00 | PDT | 58 | 84.8003 | 494.7932 | 0.011803 | 76.0949 | 147.0266 | 13.0336
2012-10-05 | 9:15 | PDT | 60 | 86.0849 | 498.1998 | 0.016474 | 77.0096 | 148.4269 | 13.323
2012-10-05 | 9:30 | PDT | 54 | 82.2723 | 488.0709 | 0.0052661 | 74.2878 | 144.2537 | 12.4675
2012-10-05 | 9:45 | PDT | 49 | 79.1889 | 479.8386 | 0.0012082 | 72.0703 | 140.8395 | 11.7831
2012-10-05 | 10:00 | PDT | 48 | 78.5823 | 478.215 | 0 | 71.6323 | 140.1635 | 11.6493
2012-10-05 | 10:15 | PDT | 43 | 75.5992 | 470.2111 | 0 | 69.4694 | 136.8177 | 10.9952
2012-10-05 | 10:30 | PDT | 45 | 76.7825 | 473.3897 | 0 | 70.3291 | 138.1492 | 11.2538
2012-10-05 | 10:45 | PDT | 50 | 79.7988 | 481.4699 | 0.0017294 | 72.5101 | 141.5177 | 11.9179
2012-10-05 | 11:00 | PDT | 46 | 77.3791 | 474.9905 | 0 | 70.7617 | 138.8184 | 11.3846
2012-10-05 | 11:15 | PDT | 53 | 81.6489 | 486.4092 | 0.0041357 | 73.8406 | 143.5663 | 12.3286
2012-10-05 | 11:30 | PDT | 50 | 79.7988 | 481.4699 | 0.0017294 | 72.5101 | 141.5177 | 11.9179
2012-10-05 | 11:45 | PDT | 48 | 78.5823 | 478.215 | 0 | 71.6323 | 140.1635 | 11.6493
2012-10-05 | 12:00 | PDT | 54 | 82.2723 | 488.0709 | 0.0052661 | 74.2878 | 144.2537 | 12.4675
2012-10-05 | 12:15 | PDT | 45 | 76.7825 | 473.3897 | 0 | 70.3291 | 138.1492 | 11.2538
2012-10-05 | 12:30 | PDT | 49 | 79.1889 | 479.8386 | 0.0012082 | 72.0703 | 140.8395 | 11.7831
2012-10-05 | 12:45 | PDT | 48 | 78.5823 | 478.215 | 0 | 71.6323 | 140.1635 | 11.6493
2012-10-05 | 13:00 | PDT | 44 | 76.1892 | 471.7966 | 0 | 69.8983 | 137.4823 | 11.124
2012-10-05 | 13:15 | PDT | 47 | 77.979 | 476.599 | 0 | 71.1961 | 139.4898 | 11.5164
2012-10-05 | 13:30 | PDT | 48 | 78.5823 | 478.215 | 0 | 71.6323 | 140.1635 | 11.6493
2012-10-05 | 13:45 | PDT | 47 | 77.979 | 476.599 | 0 | 71.1961 | 139.4898 | 11.5164
2012-10-05 | 14:00 | PDT | 44 | 76.1892 | 471.7966 | 0 | 69.8983 | 137.4823 | 11.124
2012-10-05 | 14:15 | PDT | 42 | 75.0125 | 468.6332 | 0 | 69.0422 | 136.1554 | 10.8674
2012-10-05 | 14:30 | PDT | 44 | 76.1892 | 471.7966 | 0 | 69.8983 | 137.4823 | 11.124
2012-10-05 | 14:45 | PDT | 47 | 77.979 | 476.599 | 0 | 71.1961 | 139.4898 | 11.5164
2012-10-05 | 15:00 | PDT | 43 | 75.5992 | 470.2111 | 0 | 69.4694 | 136.8177 | 10.9952
2012-10-05 | 15:15 | PDT | 46 | 77.3791 | 474.9905 | 0 | 70.7617 | 138.8184 | 11.3846
2012-10-05 | 15:30 | PDT | 46 | 77.3791 | 474.9905 | 0 | 70.7617 | 138.8184 | 11.3846
2012-10-05 | 15:45 | PDT | 51 | 80.4121 | 483.1087 | 0.0023815 | 72.9518 | 142.1983 | 12.0538
2012-10-05 | 16:00 | PDT | 50 | 79.7988 | 481.4699 | 0.0017294 | 72.5101 | 141.5177 | 11.9179
2012-10-05 | 16:15 | PDT | 47 | 77.979 | 476.599 | 0 | 71.1961 | 139.4898 | 11.5164
2012-10-05 | 16:30 | PDT | 52 | 81.0288 | 484.7552 | 0.0031789 | 73.3953 | 142.8811 | 12.1907
2012-10-05 | 16:45 | PDT | 52 | 81.0288 | 484.7552 | 0.0031789 | 73.3953 | 142.8811 | 12.1907
2012-10-05 | 17:00 | PDT | 48 | 78.5823 | 478.215 | 0 | 71.6323 | 140.1635 | 11.6493
2012-10-05 | 17:15 | PDT | 51 | 80.4121 | 483.1087 | 0.0023815 | 72.9518 | 142.1983 | 12.0538
2012-10-05 | 17:30 | PDT | 52 | 81.0288 | 484.7552 | 0.0031789 | 73.3953 | 142.8811 | 12.1907
2012-10-05 | 17:45 | PDT | 47 | 77.979 | 476.599 | 0 | 71.1961 | 139.4898 | 11.5164
2012-10-05 | 18:00 | PDT | 48 | 78.5823 | 478.215 | 0 | 71.6323 | 140.1635 | 11.6493
2012-10-05 | 18:15 | PDT | 43 | 75.5992 | 470.2111 | 0 | 69.4694 | 136.8177 | 10.9952
2012-10-05 | 18:30 | PDT | 48 | 78.5823 | 478.215 | 0 | 71.6323 | 140.1635 | 11.6493
2012-10-05 | 18:45 | PDT | 49 | 79.1889 | 479.8386 | 0.0012082 | 72.0703 | 140.8395 | 11.7831
2012-10-05 | 19:00 | PDT | 54 | 82.2723 | 488.0709 | 0.0052661 | 74.2878 | 144.2537 | 12.4675
2012-10-05 | 19:15 | PDT | 51 | 80.4121 | 483.1087 | 0.0023815 | 72.9518 | 142.1983 | 12.0538
2012-10-05 | 19:30 | PDT | 50 | 79.7988 | 481.4699 | 0.0017294 | 72.5101 | 141.5177 | 11.9179
2012-10-05 | 19:45 | PDT | 47 | 77.979 | 476.599 | 0 | 71.1961 | 139.4898 | 11.5164
2012-10-05 | 20:00 | PDT | 46 | 77.3791 | 474.9905 | 0 | 70.7617 | 138.8184 | 11.3846
2012-10-05 | 20:15 | PDT | 46 | 77.3791 | 474.9905 | 0 | 70.7617 | 138.8184 | 11.3846
2012-10-05 | 20:30 | PDT | 49 | 79.1889 | 479.8386 | 0.0012082 | 72.0703 | 140.8395 | 11.7831
2012-10-05 | 20:45 | PDT | 45 | 76.7825 | 473.3897 | 0 | 70.3291 | 138.1492 | 11.2538
2012-10-05 | 21:00 | PDT | 48 | 78.5823 | 478.215 | 0 | 71.6323 | 140.1635 | 11.6493
2012-10-05 | 21:15 | PDT | 46 | 77.3791 | 474.9905 | 0 | 70.7617 | 138.8184 | 11.3846
2012-10-05 | 21:30 | PDT | 49 | 79.1889 | 479.8386 | 0.0012082 | 72.0703 | 140.8395 | 11.7831
2012-10-05 | 21:45 | PDT | 48 | 78.5823 | 478.215 | 0 | 71.6323 | 140.1635 | 11.6493
2012-10-05 | 22:00 | PDT | 52 | 81.0288 | 484.7552 | 0.0031789 | 73.3953 | 142.8811 | 12.1907
2012-10-05 | 22:15 | PDT | 50 | 79.7988 | 481.4699 | 0.0017294 | 72.5101 | 141.5177 | 11.9179
2012-10-05 | 22:30 | PDT | 49 | 79.1889 | 479.8386 | 0.0012082 | 72.0703 | 140.8395 | 11.7831
2012-10-05 | 22:45 | PDT | 48 | 78.5823 | 478.215 | 0 | 71.6323 | 140.1635 | 11.6493
2012-10-05 | 23:00 | PDT | 52 | 81.0288 | 484.7552 | 0.0031789 | 73.3953 | 142.8811 | 12.1907
2012-10-05 | 23:15 | PDT | 43 | 75.5992 | 470.2111 | 0 | 69.4694 | 136.8177 | 10.9952
2012-10-05 | 23:30 | PDT | 49 | 79.1889 | 479.8386 | 0.0012082 | 72.0703 | 140.8395 | 11.7831
2012-10-05 | 23:45 | PDT | 48 | 78.5823 | 478.215 | 0 | 71.6323 | 140.1635 | 11.6493
2012-10-06 | 0:00 | PDT | 51 | 80.4121 | 483.1087 | 0.0023815 | 72.9518 | 142.1983 | 12.0538
2012-10-06 | 0:15 | PDT | 50 | 79.7988 | 481.4699 | 0.0017294 | 72.5101 | 141.5177 | 11.9179
2012-10-06 | 0:30 | PDT | 54 | 82.2723 | 488.0709 | 0.0052661 | 74.2878 | 144.2537 | 12.4675
2012-10-06 | 0:45 | PDT | 51 | 80.4121 | 483.1087 | 0.0023815 | 72.9518 | 142.1983 | 12.0538
2012-10-06 | 1:00 | PDT | 50 | 79.7988 | 481.4699 | 0.0017294 | 72.5101 | 141.5177 | 11.9179
2012-10-06 | 1:15 | PDT | 53 | 81.6489 | 486.4092 | 0.0041357 | 73.8406 | 143.5663 | 12.3286
2012-10-06 | 1:30 | PDT | 49 | 79.1889 | 479.8386 | 0.0012082 | 72.0703 | 140.8395 | 11.7831
2012-10-06 | 1:45 | PDT | 53 | 81.6489 | 486.4092 | 0.0041357 | 73.8406 | 143.5663 | 12.3286
2012-10-06 | 2:00 | PDT | 47 | 77.979 | 476.599 | 0 | 71.1961 | 139.4898 | 11.5164
2012-10-06 | 2:15 | PDT | 45 | 76.7825 | 473.3897 | 0 | 70.3291 | 138.1492 | 11.2538
2012-10-06 | 2:30 | PDT | 51 | 80.4121 | 483.1087 | 0.0023815 | 72.9518 | 142.1983 | 12.0538
2012-10-06 | 2:45 | PDT | 49 | 79.1889 | 479.8386 | 0.0012082 | 72.0703 | 140.8395 | 11.7831
2012-10-06 | 3:00 | PDT | 49 | 79.1889 | 479.8386 | 0.0012082 | 72.0703 | 140.8395 | 11.7831
2012-10-06 | 3:15 | PDT | 50 | 79.7988 | 481.4699 | 0.0017294 | 72.5101 | 141.5177 | 11.9179
2012-10-06 | 3:30 | PDT | 58 | 84.8003 | 494.7932 | 0.011803 | 76.0949 | 147.0266 | 13.0336
2012-10-06 | 3:45 | PDT | 65 | 89.3573 | 506.8486 | 0.033114 | 79.329 | 151.9686 | 14.0648
2012-10-06 | 4:00 | PDT | 70 | 92.7177 | 515.6862 | 0.058169 | 81.6956 | 155.5689 | 14.8336
2012-10-06 | 4:15 | PDT | 66 | 90.0223 | 508.601 | 0.037399 | 79.7986 | 152.684 | 14.2164
2012-10-06 | 4:30 | PDT | 55 | 82.8992 | 489.7401 | 0.0065841 | 74.7368 | 144.9435 | 12.6075
2012-10-06 | 4:45 | PDT | 54 | 82.2723 | 488.0709 | 0.0052661 | 74.2878 | 144.2537 | 12.4675
2012-10-06 | 5:00 | PDT | 57 | 84.1631 | 493.1012 | 0.0098387 | 75.6404 | 146.3299 | 12.8905
2012-10-06 | 5:15 | PDT | 52 | 81.0288 | 484.7552 | 0.0031789 | 73.3953 | 142.8811 | 12.1907
2012-10-06 | 5:30 | PDT | 48 | 78.5823 | 478.215 | 0 | 71.6323 | 140.1635 | 11.6493
2012-10-06 | 5:45 | PDT | 46 | 77.3791 | 474.9905 | 0 | 70.7617 | 138.8184 | 11.3846
2012-10-06 | 6:00 | PDT | 42 | 75.0125 | 468.6332 | 0 | 69.0422 | 136.1554 | 10.8674
2012-10-06 | 6:15 | PDT | 42 | 75.0125 | 468.6332 | 0 | 69.0422 | 136.1554 | 10.8674
2012-10-06 | 6:30 | PDT | 43 | 75.5992 | 470.2111 | 0 | 69.4694 | 136.8177 | 10.9952
2012-10-06 | 6:45 | PDT | 44 | 76.1892 | 471.7966 | 0 | 69.8983 | 137.4823 | 11.124
2012-10-06 | 7:00 | PDT | 43 | 75.5992 | 470.2111 | 0 | 69.4694 | 136.8177 | 10.9952
2012-10-06 | 7:15 | PDT | 42 | 75.0125 | 468.6332 | 0 | 69.0422 | 136.1554 | 10.8674
2012-10-06 | 7:30 | PDT | 43 | 75.5992 | 470.2111 | 0 | 69.4694 | 136.8177 | 10.9952
2012-10-06 | 7:45 | PDT | 47 | 77.979 | 476.599 | 0 | 71.1961 | 139.4898 | 11.5164
2012-10-06 | 8:00 | PDT | 44 | 76.1892 | 471.7966 | 0 | 69.8983 | 137.4823 | 11.124
2012-10-06 | 8:15 | PDT | 43 | 75.5992 | 470.2111 | 0 | 69.4694 | 136.8177 | 10.9952
2012-10-06 | 8:30 | PDT | 44 | 76.1892 | 471.7966 | 0 | 69.8983 | 137.4823 | 11.124
2012-10-06 | 8:45 | PDT | 42 | 75.0125 | 468.6332 | 0 | 69.0422 | 136.1554 | 10.8674
2012-10-06 | 9:00 | PDT | 46 | 77.3791 | 474.9905 | 0 | 70.7617 | 138.8184 | 11.3846
2012-10-06 | 9:15 | PDT | 44 | 76.1892 | 471.7966 | 0 | 69.8983 | 137.4823 | 11.124
2012-10-06 | 9:30 | PDT | 45 | 76.7825 | 473.3897 | 0 | 70.3291 | 138.1492 | 11.2538
2012-10-06 | 9:45 | PDT | 40 | 73.8489 | 465.5003 | 0 | 68.1932 | 134.8375 | 10.6147
2012-10-06 | 10:00 | PDT | 38 | 72.6983 | 462.3775 | 0 | 67.3514 | 133.5227 | 10.3649
2012-10-06 | 10:15 | PDT | 42 | 75.0125 | 468.6332 | 0 | 69.0422 | 136.1554 | 10.8674
2012-10-06 | 10:30 | PDT | 45 | 76.7825 | 473.3897 | 0 | 70.3291 | 138.1492 | 11.2538
2012-10-06 | 10:45 | PDT | 40 | 73.8489 | 465.5003 | 0 | 68.1932 | 134.8375 | 10.6147
2012-10-06 | 11:00 | PDT | 41 | 74.4291 | 467.0629 | 0 | 68.6168 | 135.4953 | 10.7405
2012-10-06 | 11:15 | PDT | 37 | 72.1279 | 460.8173 | 0 | 66.9332 | 132.8658 | 10.2409
2012-10-06 | 11:30 | PDT | 37 | 72.1279 | 460.8173 | 0 | 66.9332 | 132.8658 | 10.2409
2012-10-06 | 11:45 | PDT | 36 | 71.5607 | 459.2649 | 0 | 66.5167 | 132.2112 | 10.1179
2012-10-06 | 12:00 | PDT | 38 | 72.6983 | 462.3775 | 0 | 67.3514 | 133.5227 | 10.3649
2012-10-06 | 12:15 | PDT | 36 | 71.5607 | 459.2649 | 0 | 66.5167 | 132.2112 | 10.1179
2012-10-06 | 12:30 | PDT | 39 | 73.272 | 463.9454 | 0 | 67.7714 | 134.1819 | 10.4898
2012-10-06 | 12:45 | PDT | 38 | 72.6983 | 462.3775 | 0 | 67.3514 | 133.5227 | 10.3649
2012-10-06 | 13:00 | PDT | 41 | 74.4291 | 467.0629 | 0 | 68.6168 | 135.4953 | 10.7405
2012-10-06 | 13:15 | PDT | 44 | 76.1892 | 471.7966 | 0 | 69.8983 | 137.4823 | 11.124
2012-10-06 | 13:30 | PDT | 44 | 76.1892 | 471.7966 | 0 | 69.8983 | 137.4823 | 11.124
2012-10-06 | 13:45 | PDT | 42 | 75.0125 | 468.6332 | 0 | 69.0422 | 136.1554 | 10.8674
2012-10-06 | 14:00 | PDT | 41 | 74.4291 | 467.0629 | 0 | 68.6168 | 135.4953 | 10.7405
2012-10-06 | 14:15 | PDT | 40 | 73.8489 | 465.5003 | 0 | 68.1932 | 134.8375 | 10.6147
2012-10-06 | 14:30 | PDT | 42 | 75.0125 | 468.6332 | 0 | 69.0422 | 136.1554 | 10.8674
2012-10-06 | 14:45 | PDT | 40 | 73.8489 | 465.5003 | 0 | 68.1932 | 134.8375 | 10.6147
2012-10-06 | 15:00 | PDT | 44 | 76.1892 | 471.7966 | 0 | 69.8983 | 137.4823 | 11.124
2012-10-06 | 15:15 | PDT | 45 | 76.7825 | 473.3897 | 0 | 70.3291 | 138.1492 | 11.2538
2012-10-06 | 15:30 | PDT | 42 | 75.0125 | 468.6332 | 0 | 69.0422 | 136.1554 | 10.8674
2012-10-06 | 15:45 | PDT | 41 | 74.4291 | 467.0629 | 0 | 68.6168 | 135.4953 | 10.7405
2012-10-06 | 16:00 | PDT | 41 | 74.4291 | 467.0629 | 0 | 68.6168 | 135.4953 | 10.7405
2012-10-06 | 16:15 | PDT | 42 | 75.0125 | 468.6332 | 0 | 69.0422 | 136.1554 | 10.8674
2012-10-06 | 16:30 | PDT | 43 | 75.5992 | 470.2111 | 0 | 69.4694 | 136.8177 | 10.9952
2012-10-06 | 16:45 | PDT | 39 | 73.272 | 463.9454 | 0 | 67.7714 | 134.1819 | 10.4898
2012-10-06 | 17:00 | PDT | 38 | 72.6983 | 462.3775 | 0 | 67.3514 | 133.5227 | 10.3649
2012-10-06 | 17:15 | PDT | 38 | 72.6983 | 462.3775 | 0 | 67.3514 | 133.5227 | 10.3649
2012-10-06 | 17:30 | PDT | 40 | 73.8489 | 465.5003 | 0 | 68.1932 | 134.8375 | 10.6147
2012-10-06 | 17:45 | PDT | 39 | 73.272 | 463.9454 | 0 | 67.7714 | 134.1819 | 10.4898
2012-10-06 | 18:00 | PDT | 41 | 74.4291 | 467.0629 | 0 | 68.6168 | 135.4953 | 10.7405
2012-10-06 | 18:15 | PDT | 46 | 77.3791 | 474.9905 | 0 | 70.7617 | 138.8184 | 11.3846
2012-10-06 | 18:30 | PDT | 41 | 74.4291 | 467.0629 | 0 | 68.6168 | 135.4953 | 10.7405
2012-10-06 | 18:45 | PDT | 41 | 74.4291 | 467.0629 | 0 | 68.6168 | 135.4953 | 10.7405
2012-10-06 | 19:00 | PDT | 43 | 75.5992 | 470.2111 | 0 | 69.4694 | 136.8177 | 10.9952
2012-10-06 | 19:15 | PDT | 40 | 73.8489 | 465.5003 | 0 | 68.1932 | 134.8375 | 10.6147
2012-10-06 | 19:30 | PDT | 39 | 73.272 | 463.9454 | 0 | 67.7714 | 134.1819 | 10.4898
2012-10-06 | 19:45 | PDT | 37 | 72.1279 | 460.8173 | 0 | 66.9332 | 132.8658 | 10.2409
2012-10-06 | 20:00 | PDT | 37 | 72.1279 | 460.8173 | 0 | 66.9332 | 132.8658 | 10.2409
2012-10-06 | 20:15 | PDT | 36 | 71.5607 | 459.2649 | 0 | 66.5167 | 132.2112 | 10.1179
2012-10-06 | 20:30 | PDT | 38 | 72.6983 | 462.3775 | 0 | 67.3514 | 133.5227 | 10.3649
2012-10-06 | 20:45 | PDT | 39 | 73.272 | 463.9454 | 0 | 67.7714 | 134.1819 | 10.4898
2012-10-06 | 21:00 | PDT | 39 | 73.272 | 463.9454 | 0 | 67.7714 | 134.1819 | 10.4898
2012-10-06 | 21:15 | PDT | 42 | 75.0125 | 468.6332 | 0 | 69.0422 | 136.1554 | 10.8674
2012-10-06 | 21:30 | PDT | 39 | 73.272 | 463.9454 | 0 | 67.7714 | 134.1819 | 10.4898
2012-10-06 | 21:45 | PDT | 39 | 73.272 | 463.9454 | 0 | 67.7714 | 134.1819 | 10.4898
2012-10-06 | 22:00 | PDT | 39 | 73.272 | 463.9454 | 0 | 67.7714 | 134.1819 | 10.4898
2012-10-06 | 22:15 | PDT | 38 | 72.6983 | 462.3775 | 0 | 67.3514 | 133.5227 | 10.3649
2012-10-06 | 22:30 | PDT | 38 | 72.6983 | 462.3775 | 0 | 67.3514 | 133.5227 | 10.3649
2012-10-06 | 22:45 | PDT | 35 | 70.9967 | 457.7203 | 0 | 66.102 | 131.5588 | 9.9959
2012-10-06 | 23:00 | PDT | 38 | 72.6983 | 462.3775 | 0 | 67.3514 | 133.5227 | 10.3649
2012-10-06 | 23:15 | PDT | 36 | 71.5607 | 459.2649 | 0 | 66.5167 | 132.2112 | 10.1179
2012-10-06 | 23:30 | PDT | 34 | 70.4359 | 456.1834 | 0 | 65.6891 | 130.9087 | 9.8749
2012-10-06 | 23:45 | PDT | 36 | 71.5607 | 459.2649 | 0 | 66.5167 | 132.2112 | 10.1179
2012-10-07 | 0:00 | PDT | 36 | 71.5607 | 459.2649 | 0 | 66.5167 | 132.2112 | 10.1179
2012-10-07 | 0:15 | PDT | 34 | 70.4359 | 456.1834 | 0 | 65.6891 | 130.9087 | 9.8749
2012-10-07 | 0:30 | PDT | 34 | 70.4359 | 456.1834 | 0 | 65.6891 | 130.9087 | 9.8749
2012-10-07 | 0:45 | PDT | 37 | 72.1279 | 460.8173 | 0 | 66.9332 | 132.8658 | 10.2409
2012-10-07 | 1:00 | PDT | 36 | 71.5607 | 459.2649 | 0 | 66.5167 | 132.2112 | 10.1179
2012-10-07 | 1:15 | PDT | 35 | 70.9967 | 457.7203 | 0 | 66.102 | 131.5588 | 9.9959
2012-10-07 | 1:30 | PDT | 35 | 70.9967 | 457.7203 | 0 | 66.102 | 131.5588 | 9.9959
2012-10-07 | 1:45 | PDT | 36 | 71.5607 | 459.2649 | 0 | 66.5167 | 132.2112 | 10.1179
2012-10-07 | 2:00 | PDT | 35 | 70.9967 | 457.7203 | 0 | 66.102 | 131.5588 | 9.9959
2012-10-07 | 2:15 | PDT | 34 | 70.4359 | 456.1834 | 0 | 65.6891 | 130.9087 | 9.8749
2012-10-07 | 2:30 | PDT | 34 | 70.4359 | 456.1834 | 0 | 65.6891 | 130.9087 | 9.8749
2012-10-07 | 2:45 | PDT | 38 | 72.6983 | 462.3775 | 0 | 67.3514 | 133.5227 | 10.3649
2012-10-07 | 3:00 | PDT | 36 | 71.5607 | 459.2649 | 0 | 66.5167 | 132.2112 | 10.1179
2012-10-07 | 3:15 | PDT | 35 | 70.9967 | 457.7203 | 0 | 66.102 | 131.5588 | 9.9959
2012-10-07 | 3:30 | PDT | 36 | 71.5607 | 459.2649 | 0 | 66.5167 | 132.2112 | 10.1179
2012-10-07 | 3:45 | PDT | 39 | 73.272 | 463.9454 | 0 | 67.7714 | 134.1819 | 10.4898
2012-10-07 | 4:00 | PDT | 33 | 69.8783 | 454.6543 | 0 | 65.2779 | 130.2609 | 9.7548
2012-10-07 | 4:15 | PDT | 36 | 71.5607 | 459.2649 | 0 | 66.5167 | 132.2112 | 10.1179
2012-10-07 | 4:30 | PDT | 38 | 72.6983 | 462.3775 | 0 | 67.3514 | 133.5227 | 10.3649
2012-10-07 | 4:45 | PDT | 36 | 71.5607 | 459.2649 | 0 | 66.5167 | 132.2112 | 10.1179
2012-10-07 | 5:00 | PDT | 33 | 69.8783 | 454.6543 | 0 | 65.2779 | 130.2609 | 9.7548
2012-10-07 | 5:15 | PDT | 35 | 70.9967 | 457.7203 | 0 | 66.102 | 131.5588 | 9.9959
2012-10-07 | 5:30 | PDT | 41 | 74.4291 | 467.0629 | 0 | 68.6168 | 135.4953 | 10.7405
2012-10-07 | 5:45 | PDT | 36 | 71.5607 | 459.2649 | 0 | 66.5167 | 132.2112 | 10.1179
2012-10-07 | 6:00 | PDT | 34 | 70.4359 | 456.1834 | 0 | 65.6891 | 130.9087 | 9.8749
2012-10-07 | 6:15 | PDT | 36 | 71.5607 | 459.2649 | 0 | 66.5167 | 132.2112 | 10.1179
2012-10-07 | 6:30 | PDT | 35 | 70.9967 | 457.7203 | 0 | 66.102 | 131.5588 | 9.9959
2012-10-07 | 6:45 | PDT | 35 | 70.9967 | 457.7203 | 0 | 66.102 | 131.5588 | 9.9959
2012-10-07 | 7:00 | PDT | 34 | 70.4359 | 456.1834 | 0 | 65.6891 | 130.9087 | 9.8749
2012-10-07 | 7:15 | PDT | 36 | 71.5607 | 459.2649 | 0 | 66.5167 | 132.2112 | 10.1179
2012-10-07 | 7:30 | PDT | 36 | 71.5607 | 459.2649 | 0 | 66.5167 | 132.2112 | 10.1179
2012-10-07 | 7:45 | PDT | 36 | 71.5607 | 459.2649 | 0 | 66.5167 | 132.2112 | 10.1179
2012-10-07 | 8:00 | PDT | 33 | 69.8783 | 454.6543 | 0 | 65.2779 | 130.2609 | 9.7548
2012-10-07 | 8:15 | PDT | 35 | 70.9967 | 457.7203 | 0 | 66.102 | 131.5588 | 9.9959
2012-10-07 | 8:30 | PDT | 36 | 71.5607 | 459.2649 | 0 | 66.5167 | 132.2112 | 10.1179
2012-10-07 | 8:45 | PDT | 35 | 70.9967 | 457.7203 | 0 | 66.102 | 131.5588 | 9.9959
2012-10-07 | 9:00 | PDT | 35 | 70.9967 | 457.7203 | 0 | 66.102 | 131.5588 | 9.9959
2012-10-07 | 9:15 | PDT | 34 | 70.4359 | 456.1834 | 0 | 65.6891 | 130.9087 | 9.8749
2012-10-07 | 9:30 | PDT | 33 | 69.8783 | 454.6543 | 0 | 65.2779 | 130.2609 | 9.7548
2012-10-07 | 9:45 | PDT | 29 | 67.6796 | 448.6156 | 0 | 63.6508 | 127.6922 | 9.2842
2012-10-07 | 10:00 | PDT | 30 | 68.2245 | 450.1136 | 0 | 64.055 | 128.331 | 9.4004
2012-10-07 | 10:15 | PDT | 28 | 67.1378 | 447.1255 | 0 | 63.2484 | 127.0556 | 9.169
2012-10-07 | 10:30 | PDT | 30 | 68.2245 | 450.1136 | 0 | 64.055 | 128.331 | 9.4004
2012-10-07 | 10:45 | PDT | 27 | 66.5991 | 445.6432 | 0 | 62.8478 | 126.4213 | 9.0547
2012-10-07 | 11:00 | PDT | 28 | 67.1378 | 447.1255 | 0 | 63.2484 | 127.0556 | 9.169
2012-10-07 | 11:15 | PDT | 27 | 66.5991 | 445.6432 | 0 | 62.8478 | 126.4213 | 9.0547
2012-10-07 | 11:30 | PDT | 26 | 66.0636 | 444.1687 | 0 | 62.4488 | 125.7892 | 8.9414
2012-10-07 | 11:45 | PDT | 28 | 67.1378 | 447.1255 | 0 | 63.2484 | 127.0556 | 9.169
2012-10-07 | 12:00 | PDT | 27 | 66.5991 | 445.6432 | 0 | 62.8478 | 126.4213 | 9.0547
2012-10-07 | 12:15 | PDT | 24 | 65.0018 | 441.2433 | 0 | 61.6562 | 124.5317 | 8.7175
2012-10-07 | 12:30 | PDT | 27 | 66.5991 | 445.6432 | 0 | 62.8478 | 126.4213 | 9.0547
2012-10-07 | 12:45 | PDT | 26 | 66.0636 | 444.1687 | 0 | 62.4488 | 125.7892 | 8.9414
2012-10-07 | 13:00 | PDT | 30 | 68.2245 | 450.1136 | 0 | 64.055 | 128.331 | 9.4004
2012-10-07 | 13:15 | PDT | 26 | 66.0636 | 444.1687 | 0 | 62.4488 | 125.7892 | 8.9414
2012-10-07 | 13:30 | PDT | 27 | 66.5991 | 445.6432 | 0 | 62.8478 | 126.4213 | 9.0547
2012-10-07 | 13:45 | PDT | 26 | 66.0636 | 444.1687 | 0 | 62.4488 | 125.7892 | 8.9414
2012-10-07 | 14:00 | PDT | 26 | 66.0636 | 444.1687 | 0 | 62.4488 | 125.7892 | 8.9414
2012-10-07 | 14:15 | PDT | 28 | 67.1378 | 447.1255 | 0 | 63.2484 | 127.0556 | 9.169
2012-10-07 | 14:30 | PDT | 28 | 67.1378 | 447.1255 | 0 | 63.2484 | 127.0556 | 9.169
2012-10-07 | 14:45 | PDT | 29 | 67.6796 | 448.6156 | 0 | 63.6508 | 127.6922 | 9.2842
2012-10-07 | 15:00 | PDT | 30 | 68.2245 | 450.1136 | 0 | 64.055 | 128.331 | 9.4004
2012-10-07 | 15:15 | PDT | 29 | 67.6796 | 448.6156 | 0 | 63.6508 | 127.6922 | 9.2842
2012-10-07 | 15:30 | PDT | 29 | 67.6796 | 448.6156 | 0 | 63.6508 | 127.6922 | 9.2842
2012-10-07 | 15:45 | PDT | 28 | 67.1378 | 447.1255 | 0 | 63.2484 | 127.0556 | 9.169
2012-10-07 | 16:00 | PDT | 31 | 68.7726 | 451.6194 | 0 | 64.4609 | 128.972 | 9.5176
2012-10-07 | 16:15 | PDT | 30 | 68.2245 | 450.1136 | 0 | 64.055 | 128.331 | 9.4004
2012-10-07 | 16:30 | PDT | 28 | 67.1378 | 447.1255 | 0 | 63.2484 | 127.0556 | 9.169
2012-10-07 | 16:45 | PDT | 29 | 67.6796 | 448.6156 | 0 | 63.6508 | 127.6922 | 9.2842
2012-10-07 | 17:00 | PDT | 31 | 68.7726 | 451.6194 | 0 | 64.4609 | 128.972 | 9.5176
2012-10-07 | 17:15 | PDT | 30 | 68.2245 | 450.1136 | 0 | 64.055 | 128.331 | 9.4004
2012-10-07 | 17:30 | PDT | 33 | 69.8783 | 454.6543 | 0 | 65.2779 | 130.2609 | 9.7548
2012-10-07 | 17:45 | PDT | 30 | 68.2245 | 450.1136 | 0 | 64.055 | 128.331 | 9.4004
2012-10-07 | 18:00 | PDT | 34 | 70.4359 | 456.1834 | 0 | 65.6891 | 130.9087 | 9.8749
2012-10-07 | 18:15 | PDT | 36 | 71.5607 | 459.2649 | 0 | 66.5167 | 132.2112 | 10.1179
2012-10-07 | 18:30 | PDT | 34 | 70.4359 | 456.1834 | 0 | 65.6891 | 130.9087 | 9.8749
2012-10-07 | 18:45 | PDT | 34 | 70.4359 | 456.1834 | 0 | 65.6891 | 130.9087 | 9.8749
2012-10-07 | 19:00 | PDT | 34 | 70.4359 | 456.1834 | 0 | 65.6891 | 130.9087 | 9.8749
2012-10-07 | 19:15 | PDT | 35 | 70.9967 | 457.7203 | 0 | 66.102 | 131.5588 | 9.9959
2012-10-07 | 19:30 | PDT | 37 | 72.1279 | 460.8173 | 0 | 66.9332 | 132.8658 | 10.2409
2012-10-07 | 19:45 | PDT | 37 | 72.1279 | 460.8173 | 0 | 66.9332 | 132.8658 | 10.2409
2012-10-07 | 20:00 | PDT | 35 | 70.9967 | 457.7203 | 0 | 66.102 | 131.5588 | 9.9959
2012-10-07 | 20:15 | PDT | 36 | 71.5607 | 459.2649 | 0 | 66.5167 | 132.2112 | 10.1179
2012-10-07 | 20:30 | PDT | 34 | 70.4359 | 456.1834 | 0 | 65.6891 | 130.9087 | 9.8749
2012-10-07 | 20:45 | PDT | 36 | 71.5607 | 459.2649 | 0 | 66.5167 | 132.2112 | 10.1179
2012-10-07 | 21:00 | PDT | 38 | 72.6983 | 462.3775 | 0 | 67.3514 | 133.5227 | 10.3649
2012-10-07 | 21:15 | PDT | 38 | 72.6983 | 462.3775 | 0 | 67.3514 | 133.5227 | 10.3649
2012-10-07 | 21:30 | PDT | 36 | 71.5607 | 459.2649 | 0 | 66.5167 | 132.2112 | 10.1179
2012-10-07 | 21:45 | PDT | 36 | 71.5607 | 459.2649 | 0 | 66.5167 | 132.2112 | 10.1179
2012-10-07 | 22:00 | PDT | 37 | 72.1279 | 460.8173 | 0 | 66.9332 | 132.8658 | 10.2409
2012-10-07 | 22:15 | PDT | 37 | 72.1279 | 460.8173 | 0 | 66.9332 | 132.8658 | 10.2409
2012-10-07 | 22:30 | PDT | 34 | 70.4359 | 456.1834 | 0 | 65.6891 | 130.9087 | 9.8749
2012-10-07 | 22:45 | PDT | 35 | 70.9967 | 457.7203 | 0 | 66.102 | 131.5588 | 9.9959
2012-10-07 | 23:00 | PDT | 35 | 70.9967 | 457.7203 | 0 | 66.102 | 131.5588 | 9.9959
2012-10-07 | 23:15 | PDT | 35 | 70.9967 | 457.7203 | 0 | 66.102 | 131.5588 | 9.9959
2012-10-07 | 23:30 | PDT | 36 | 71.5607 | 459.2649 | 0 | 66.5167 | 132.2112 | 10.1179
2012-10-07 | 23:45 | PDT | 38 | 72.6983 | 462.3775 | 0 | 67.3514 | 133.5227 | 10.3649
2012-10-08 | 0:00 | PDT | 37 | 72.1279 | 460.8173 | 0 | 66.9332 | 132.8658 | 10.2409
2012-10-08 | 0:15 | PDT | 38 | 72.6983 | 462.3775 | 0 | 67.3514 | 133.5227 | 10.3649
2012-10-08 | 0:30 | PDT | 36 | 71.5607 | 459.2649 | 0 | 66.5167 | 132.2112 | 10.1179
2012-10-08 | 0:45 | PDT | 36 | 71.5607 | 459.2649 | 0 | 66.5167 | 132.2112 | 10.1179
2012-10-08 | 1:00 | PDT | 35 | 70.9967 | 457.7203 | 0 | 66.102 | 131.5588 | 9.9959
2012-10-08 | 1:15 | PDT | 36 | 71.5607 | 459.2649 | 0 | 66.5167 | 132.2112 | 10.1179
2012-10-08 | 1:30 | PDT | 36 | 71.5607 | 459.2649 | 0 | 66.5167 | 132.2112 | 10.1179
2012-10-08 | 1:45 | PDT | 37 | 72.1279 | 460.8173 | 0 | 66.9332 | 132.8658 | 10.2409
2012-10-08 | 2:00 | PDT | 36 | 71.5607 | 459.2649 | 0 | 66.5167 | 132.2112 | 10.1179
2012-10-08 | 2:15 | PDT | 37 | 72.1279 | 460.8173 | 0 | 66.9332 | 132.8658 | 10.2409
2012-10-08 | 2:30 | PDT | 38 | 72.6983 | 462.3775 | 0 | 67.3514 | 133.5227 | 10.3649
2012-10-08 | 2:45 | PDT | 37 | 72.1279 | 460.8173 | 0 | 66.9332 | 132.8658 | 10.2409
2012-10-08 | 3:00 | PDT | 38 | 72.6983 | 462.3775 | 0 | 67.3514 | 133.5227 | 10.3649
2012-10-08 | 3:15 | PDT | 37 | 72.1279 | 460.8173 | 0 | 66.9332 | 132.8658 | 10.2409
2012-10-08 | 3:30 | PDT | 37 | 72.1279 | 460.8173 | 0 | 66.9332 | 132.8658 | 10.2409
2012-10-08 | 3:45 | PDT | 36 | 71.5607 | 459.2649 | 0 | 66.5167 | 132.2112 | 10.1179
2012-10-08 | 4:00 | PDT | 38 | 72.6983 | 462.3775 | 0 | 67.3514 | 133.5227 | 10.3649
2012-10-08 | 4:15 | PDT | 34 | 70.4359 | 456.1834 | 0 | 65.6891 | 130.9087 | 9.8749
2012-10-08 | 4:30 | PDT | 35 | 70.9967 | 457.7203 | 0 | 66.102 | 131.5588 | 9.9959
2012-10-08 | 4:45 | PDT | 36 | 71.5607 | 459.2649 | 0 | 66.5167 | 132.2112 | 10.1179
2012-10-08 | 5:00 | PDT | 34 | 70.4359 | 456.1834 | 0 | 65.6891 | 130.9087 | 9.8749
2012-10-08 | 5:15 | PDT | 36 | 71.5607 | 459.2649 | 0 | 66.5167 | 132.2112 | 10.1179
2012-10-08 | 5:30 | PDT | 37 | 72.1279 | 460.8173 | 0 | 66.9332 | 132.8658 | 10.2409
2012-10-08 | 5:45 | PDT | 35 | 70.9967 | 457.7203 | 0 | 66.102 | 131.5588 | 9.9959
2012-10-08 | 6:00 | PDT | 34 | 70.4359 | 456.1834 | 0 | 65.6891 | 130.9087 | 9.8749
2012-10-08 | 6:15 | PDT | 37 | 72.1279 | 460.8173 | 0 | 66.9332 | 132.8658 | 10.2409
2012-10-08 | 6:30 | PDT | 35 | 70.9967 | 457.7203 | 0 | 66.102 | 131.5588 | 9.9959
2012-10-08 | 6:45 | PDT | 38 | 72.6983 | 462.3775 | 0 | 67.3514 | 133.5227 | 10.3649
2012-10-08 | 7:00 | PDT | 37 | 72.1279 | 460.8173 | 0 | 66.9332 | 132.8658 | 10.2409
2012-10-08 | 7:15 | PDT | 38 | 72.6983 | 462.3775 | 0 | 67.3514 | 133.5227 | 10.3649
2012-10-08 | 7:30 | PDT | 40 | 73.8489 | 465.5003 | 0 | 68.1932 | 134.8375 | 10.6147
2012-10-08 | 7:45 | PDT | 37 | 72.1279 | 460.8173 | 0 | 66.9332 | 132.8658 | 10.2409
2012-10-08 | 8:00 | PDT | 40 | 73.8489 | 465.5003 | 0 | 68.1932 | 134.8375 | 10.6147
2012-10-08 | 8:15 | PDT | 40 | 73.8489 | 465.5003 | 0 | 68.1932 | 134.8375 | 10.6147
2012-10-08 | 8:30 | PDT | 41 | 74.4291 | 467.0629 | 0 | 68.6168 | 135.4953 | 10.7405
2012-10-08 | 8:45 | PDT | 40 | 73.8489 | 465.5003 | 0 | 68.1932 | 134.8375 | 10.6147
2012-10-08 | 9:00 | PDT | 40 | 73.8489 | 465.5003 | 0 | 68.1932 | 134.8375 | 10.6147
2012-10-08 | 9:15 | PDT | 40 | 73.8489 | 465.5003 | 0 | 68.1932 | 134.8375 | 10.6147
2012-10-08 | 9:30 | PDT | 42 | 75.0125 | 468.6332 | 0 | 69.0422 | 136.1554 | 10.8674
2012-10-08 | 9:45 | PDT | 39 | 73.272 | 463.9454 | 0 | 67.7714 | 134.1819 | 10.4898
2012-10-08 | 10:00 | PDT | 40 | 73.8489 | 465.5003 | 0 | 68.1932 | 134.8375 | 10.6147
2012-10-08 | 10:15 | PDT | 36 | 71.5607 | 459.2649 | 0 | 66.5167 | 132.2112 | 10.1179
2012-10-08 | 10:30 | PDT | 34 | 70.4359 | 456.1834 | 0 | 65.6891 | 130.9087 | 9.8749
2012-10-08 | 10:45 | PDT | 35 | 70.9967 | 457.7203 | 0 | 66.102 | 131.5588 | 9.9959
2012-10-08 | 11:00 | PDT | 38 | 72.6983 | 462.3775 | 0 | 67.3514 | 133.5227 | 10.3649
2012-10-08 | 11:15 | PDT | 36 | 71.5607 | 459.2649 | 0 | 66.5167 | 132.2112 | 10.1179
2012-10-08 | 11:30 | PDT | 38 | 72.6983 | 462.3775 | 0 | 67.3514 | 133.5227 | 10.3649
2012-10-08 | 11:45 | PDT | 50 | 79.7988 | 481.4699 | 0.0017294 | 72.5101 | 141.5177 | 11.9179
2012-10-08 | 12:00 | PDT | 45 | 76.7825 | 473.3897 | 0 | 70.3291 | 138.1492 | 11.2538
2012-10-08 | 12:15 | PDT | 45 | 76.7825 | 473.3897 | 0 | 70.3291 | 138.1492 | 11.2538
2012-10-08 | 12:30 | PDT | 39 | 73.272 | 463.9454 | 0 | 67.7714 | 134.1819 | 10.4898
2012-10-08 | 12:45 | PDT | 34 | 70.4359 | 456.1834 | 0 | 65.6891 | 130.9087 | 9.8749
2012-10-08 | 13:00 | PDT | 34 | 70.4359 | 456.1834 | 0 | 65.6891 | 130.9087 | 9.8749
2012-10-08 | 13:15 | PDT | 39 | 73.272 | 463.9454 | 0 | 67.7714 | 134.1819 | 10.4898
2012-10-08 | 13:30 | PDT | 37 | 72.1279 | 460.8173 | 0 | 66.9332 | 132.8658 | 10.2409
2012-10-08 | 13:45 | PDT | 40 | 73.8489 | 465.5003 | 0 | 68.1932 | 134.8375 | 10.6147
2012-10-08 | 14:00 | PDT | 36 | 71.5607 | 459.2649 | 0 | 66.5167 | 132.2112 | 10.1179
2012-10-08 | 14:15 | PDT | 39 | 73.272 | 463.9454 | 0 | 67.7714 | 134.1819 | 10.4898
2012-10-08 | 14:30 | PDT | 36 | 71.5607 | 459.2649 | 0 | 66.5167 | 132.2112 | 10.1179
2012-10-08 | 14:45 | PDT | 40 | 73.8489 | 465.5003 | 0 | 68.1932 | 134.8375 | 10.6147
2012-10-08 | 15:00 | PDT | 41 | 74.4291 | 467.0629 | 0 | 68.6168 | 135.4953 | 10.7405
2012-10-08 | 15:15 | PDT | 39 | 73.272 | 463.9454 | 0 | 67.7714 | 134.1819 | 10.4898
2012-10-08 | 15:30 | PDT | 34 | 70.4359 | 456.1834 | 0 | 65.6891 | 130.9087 | 9.8749
2012-10-08 | 15:45 | PDT | 37 | 72.1279 | 460.8173 | 0 | 66.9332 | 132.8658 | 10.2409
2012-10-08 | 16:00 | PDT | 38 | 72.6983 | 462.3775 | 0 | 67.3514 | 133.5227 | 10.3649
2012-10-08 | 16:15 | PDT | 36 | 71.5607 | 459.2649 | 0 | 66.5167 | 132.2112 | 10.1179
2012-10-08 | 16:30 | PDT | 42 | 75.0125 | 468.6332 | 0 | 69.0422 | 136.1554 | 10.8674
2012-10-08 | 16:45 | PDT | 46 | 77.3791 | 474.9905 | 0 | 70.7617 | 138.8184 | 11.3846
2012-10-08 | 17:00 | PDT | 56 | 83.5294 | 491.4169 | 0.0081037 | 75.1877 | 145.6355 | 12.7485
2012-10-08 | 17:15 | PDT | 82 | 101.1498 | 537.6657 | 0.16227 | 87.5703 | 164.4521 | 16.7912
2012-10-08 | 17:30 | PDT | 106 | 119.6312 | 584.8839 | 0.62919 | 100.1688 | 183.2671 | 21.2055
2012-10-08 | 17:45 | PDT | 118 | 129.7172 | 610.1288 | 1.0326 | 106.906 | 193.2123 | 23.6754
2012-10-08 | 18:00 | PDT | 110 | 122.929 | 593.1773 | 0.74936 | 102.3815 | 186.5418 | 22.0088
2012-10-08 | 18:15 | PDT | 102 | 116.3967 | 576.7118 | 0.52235 | 97.9888 | 180.0325 | 20.4219
2012-10-08 | 18:30 | PDT | 102 | 116.3967 | 576.7118 | 0.52235 | 97.9888 | 180.0325 | 20.4219
2012-10-08 | 18:45 | PDT | 105 | 118.8166 | 582.8295 | 0.60126 | 99.6207 | 182.4547 | 21.0078
2012-10-08 | 19:00 | PDT | 98 | 113.2248 | 568.6609 | 0.42811 | 95.8412 | 176.8377 | 19.6578
2012-10-08 | 19:15 | PDT | 87 | 104.8194 | 547.1442 | 0.22787 | 90.1005 | 168.2555 | 17.6549
2012-10-08 | 19:30 | PDT | 89 | 106.3134 | 550.9884 | 0.2583 | 91.1264 | 169.7939 | 18.0085
2012-10-08 | 19:45 | PDT | 83 | 101.8762 | 539.5463 | 0.17424 | 88.0724 | 165.2079 | 16.9616
2012-10-08 | 20:00 | PDT | 96 | 111.6621 | 564.6808 | 0.38549 | 94.7795 | 175.2552 | 19.283
2012-10-08 | 20:15 | PDT | 99 | 114.0119 | 570.6623 | 0.45053 | 96.375 | 177.6327 | 19.847
2012-10-08 | 20:30 | PDT | 108 | 121.2721 | 589.0154 | 0.68757 | 101.2711 | 184.8994 | 21.6046
2012-10-08 | 20:45 | PDT | 111 | 123.7634 | 595.2696 | 0.78157 | 102.9398 | 187.3667 | 22.2127
2012-10-08 | 21:00 | PDT | 106 | 119.6312 | 584.8839 | 0.62919 | 100.1688 | 183.2671 | 21.2055
2012-10-08 | 21:15 | PDT | 119 | 130.584 | 612.282 | 1.0722 | 107.481 | 194.0576 | 23.8895
2012-10-08 | 21:30 | PDT | 124 | 134.9796 | 623.1625 | 1.2853 | 110.3871 | 198.3222 | 24.979
2012-10-08 | 21:45 | PDT | 121 | 132.3299 | 616.6113 | 1.1544 | 108.6371 | 195.7557 | 24.3214
2012-10-08 | 22:00 | PDT | 119 | 130.584 | 612.282 | 1.0722 | 107.481 | 194.0576 | 23.8895
2012-10-08 | 22:15 | PDT | 118 | 129.7172 | 610.1288 | 1.0326 | 106.906 | 193.2123 | 23.6754
2012-10-08 | 22:30 | PDT | 107 | 120.4497 | 586.9459 | 0.65796 | 100.7189 | 184.082 | 21.4044
2012-10-08 | 22:45 | PDT | 107 | 120.4497 | 586.9459 | 0.65796 | 100.7189 | 184.082 | 21.4044
2012-10-08 | 23:00 | PDT | 114 | 126.2908 | 601.5922 | 0.88358 | 104.6272 | 189.8567 | 22.832
2012-10-08 | 23:15 | PDT | 111 | 123.7634 | 595.2696 | 0.78157 | 102.9398 | 187.3667 | 22.2127
2012-10-08 | 23:30 | PDT | 104 | 118.0061 | 580.7827 | 0.57415 | 99.0747 | 181.6448 | 20.8113
2012-10-08 | 23:45 | PDT | 95 | 110.8865 | 562.7021 | 0.36526 | 94.2516 | 174.4677 | 19.0974
2012-10-09 | 0:00 | PDT | 94 | 110.1148 | 560.7309 | 0.34573 | 93.7258 | 173.6826 | 18.9129
2012-10-09 | 0:15 | PDT | 88 | 105.5645 | 549.0625 | 0.24277 | 90.6125 | 169.0235 | 17.8311
2012-10-09 | 0:30 | PDT | 86 | 104.078 | 545.2334 | 0.21357 | 89.5906 | 167.49 | 17.4799
2012-10-09 | 0:45 | PDT | 97 | 112.4415 | 566.6671 | 0.40644 | 95.3093 | 176.0452 | 19.4698
2012-10-09 | 1:00 | PDT | 93 | 109.3469 | 558.7673 | 0.32691 | 93.2019 | 172.8999 | 18.7297
2012-10-09 | 1:15 | PDT | 82 | 101.1498 | 537.6657 | 0.16227 | 87.5703 | 164.4521 | 16.7912
2012-10-09 | 1:30 | PDT | 74 | 95.4703 | 522.892 | 0.085365 | 83.623 | 158.4918 | 15.4683
2012-10-09 | 1:45 | PDT | 75 | 96.1675 | 524.7124 | 0.093263 | 84.1097 | 159.2285 | 15.6297
2012-10-09 | 2:00 | PDT | 74 | 95.4703 | 522.892 | 0.085365 | 83.623 | 158.4918 | 15.4683
2012-10-09 | 2:15 | PDT | 72 | 94.0868 | 519.274 | 0.070912 | 82.6555 | 157.0256 | 15.1488
2012-10-09 | 2:30 | PDT | 71 | 93.4005 | 517.4763 | 0.064333 | 82.1746 | 156.2961 | 14.9906
2012-10-09 | 2:45 | PDT | 68 | 91.3629 | 512.1285 | 0.047032 | 80.7433 | 154.1217 | 14.5229
2012-10-09 | 3:00 | PDT | 63 | 88.0378 | 503.3664 | 0.02554 | 78.3956 | 150.5449 | 13.7649
2012-10-09 | 3:15 | PDT | 63 | 88.0378 | 503.3664 | 0.02554 | 78.3956 | 150.5449 | 13.7649
2012-10-09 | 3:30 | PDT | 58 | 84.8003 | 494.7932 | 0.011803 | 76.0949 | 147.0266 | 13.0336
2012-10-09 | 3:45 | PDT | 60 | 86.0849 | 498.1998 | 0.016474 | 77.0096 | 148.4269 | 13.323
2012-10-09 | 4:00 | PDT | 58 | 84.8003 | 494.7932 | 0.011803 | 76.0949 | 147.0266 | 13.0336
2012-10-09 | 4:15 | PDT | 59 | 85.4408 | 496.4927 | 0.01401 | 76.5513 | 147.7256 | 13.1778
2012-10-09 | 4:30 | PDT | 54 | 82.2723 | 488.0709 | 0.0052661 | 74.2878 | 144.2537 | 12.4675
2012-10-09 | 4:45 | PDT | 59 | 85.4408 | 496.4927 | 0.01401 | 76.5513 | 147.7256 | 13.1778
2012-10-09 | 5:00 | PDT | 58 | 84.8003 | 494.7932 | 0.011803 | 76.0949 | 147.0266 | 13.0336
2012-10-09 | 5:15 | PDT | 56 | 83.5294 | 491.4169 | 0.0081037 | 75.1877 | 145.6355 | 12.7485
2012-10-09 | 5:30 | PDT | 53 | 81.6489 | 486.4092 | 0.0041357 | 73.8406 | 143.5663 | 12.3286
2012-10-09 | 5:45 | PDT | 57 | 84.1631 | 493.1012 | 0.0098387 | 75.6404 | 146.3299 | 12.8905
2012-10-09 | 6:00 | PDT | 52 | 81.0288 | 484.7552 | 0.0031789 | 73.3953 | 142.8811 | 12.1907
2012-10-09 | 6:15 | PDT | 55 | 82.8992 | 489.7401 | 0.0065841 | 74.7368 | 144.9435 | 12.6075
2012-10-09 | 6:30 | PDT | 56 | 83.5294 | 491.4169 | 0.0081037 | 75.1877 | 145.6355 | 12.7485
2012-10-09 | 6:45 | PDT | 55 | 82.8992 | 489.7401 | 0.0065841 | 74.7368 | 144.9435 | 12.6075
2012-10-09 | 7:00 | PDT | 61 | 86.7324 | 499.9144 | 0.019208 | 77.4698 | 149.1306 | 13.4692
2012-10-09 | 7:15 | PDT | 54 | 82.2723 | 488.0709 | 0.0052661 | 74.2878 | 144.2537 | 12.4675
2012-10-09 | 7:30 | PDT | 53 | 81.6489 | 486.4092 | 0.0041357 | 73.8406 | 143.5663 | 12.3286
2012-10-09 | 7:45 | PDT | 55 | 82.8992 | 489.7401 | 0.0065841 | 74.7368 | 144.9435 | 12.6075
2012-10-09 | 8:00 | PDT | 56 | 83.5294 | 491.4169 | 0.0081037 | 75.1877 | 145.6355 | 12.7485
2012-10-09 | 8:15 | PDT | 51 | 80.4121 | 483.1087 | 0.0023815 | 72.9518 | 142.1983 | 12.0538
2012-10-09 | 8:30 | PDT | 55 | 82.8992 | 489.7401 | 0.0065841 | 74.7368 | 144.9435 | 12.6075
2012-10-09 | 8:45 | PDT | 54 | 82.2723 | 488.0709 | 0.0052661 | 74.2878 | 144.2537 | 12.4675
2012-10-09 | 9:00 | PDT | 51 | 80.4121 | 483.1087 | 0.0023815 | 72.9518 | 142.1983 | 12.0538
2012-10-09 | 9:15 | PDT | 51 | 80.4121 | 483.1087 | 0.0023815 | 72.9518 | 142.1983 | 12.0538
2012-10-09 | 9:30 | PDT | 52 | 81.0288 | 484.7552 | 0.0031789 | 73.3953 | 142.8811 | 12.1907
2012-10-09 | 9:45 | PDT | 54 | 82.2723 | 488.0709 | 0.0052661 | 74.2878 | 144.2537 | 12.4675
2012-10-09 | 10:00 | PDT | 54 | 82.2723 | 488.0709 | 0.0052661 | 74.2878 | 144.2537 | 12.4675
2012-10-09 | 10:15 | PDT | 50 | 79.7988 | 481.4699 | 0.0017294 | 72.5101 | 141.5177 | 11.9179
2012-10-09 | 10:30 | PDT | 50 | 79.7988 | 481.4699 | 0.0017294 | 72.5101 | 141.5177 | 11.9179
2012-10-09 | 10:45 | PDT | 51 | 80.4121 | 483.1087 | 0.0023815 | 72.9518 | 142.1983 | 12.0538
2012-10-09 | 11:00 | PDT | 47 | 77.979 | 476.599 | 0 | 71.1961 | 139.4898 | 11.5164
2012-10-09 | 11:15 | PDT | 46 | 77.3791 | 474.9905 | 0 | 70.7617 | 138.8184 | 11.3846
2012-10-09 | 11:30 | PDT | 48 | 78.5823 | 478.215 | 0 | 71.6323 | 140.1635 | 11.6493
2012-10-09 | 11:45 | PDT | 46 | 77.3791 | 474.9905 | 0 | 70.7617 | 138.8184 | 11.3846
2012-10-09 | 12:00 | PDT | 46 | 77.3791 | 474.9905 | 0 | 70.7617 | 138.8184 | 11.3846
2012-10-09 | 12:15 | PDT | 45 | 76.7825 | 473.3897 | 0 | 70.3291 | 138.1492 | 11.2538
2012-10-09 | 12:30 | PDT | 45 | 76.7825 | 473.3897 | 0 | 70.3291 | 138.1492 | 11.2538
2012-10-09 | 12:45 | PDT | 42 | 75.0125 | 468.6332 | 0 | 69.0422 | 136.1554 | 10.8674
2012-10-09 | 13:00 | PDT | 44 | 76.1892 | 471.7966 | 0 | 69.8983 | 137.4823 | 11.124
2012-10-09 | 13:15 | PDT | 41 | 74.4291 | 467.0629 | 0 | 68.6168 | 135.4953 | 10.7405
2012-10-09 | 13:30 | PDT | 43 | 75.5992 | 470.2111 | 0 | 69.4694 | 136.8177 | 10.9952
2012-10-09 | 13:45 | PDT | 38 | 72.6983 | 462.3775 | 0 | 67.3514 | 133.5227 | 10.3649
2012-10-09 | 14:00 | PDT | 42 | 75.0125 | 468.6332 | 0 | 69.0422 | 136.1554 | 10.8674
2012-10-09 | 14:15 | PDT | 41 | 74.4291 | 467.0629 | 0 | 68.6168 | 135.4953 | 10.7405
2012-10-09 | 14:30 | PDT | 41 | 74.4291 | 467.0629 | 0 | 68.6168 | 135.4953 | 10.7405
2012-10-09 | 14:45 | PDT | 38 | 72.6983 | 462.3775 | 0 | 67.3514 | 133.5227 | 10.3649
2012-10-09 | 15:00 | PDT | 39 | 73.272 | 463.9454 | 0 | 67.7714 | 134.1819 | 10.4898
2012-10-09 | 15:15 | PDT | 39 | 73.272 | 463.9454 | 0 | 67.7714 | 134.1819 | 10.4898
2012-10-09 | 15:30 | PDT | 37 | 72.1279 | 460.8173 | 0 | 66.9332 | 132.8658 | 10.2409
2012-10-09 | 15:45 | PDT | 36 | 71.5607 | 459.2649 | 0 | 66.5167 | 132.2112 | 10.1179
2012-10-09 | 16:00 | PDT | 40 | 73.8489 | 465.5003 | 0 | 68.1932 | 134.8375 | 10.6147
2012-10-09 | 16:15 | PDT | 38 | 72.6983 | 462.3775 | 0 | 67.3514 | 133.5227 | 10.3649
2012-10-09 | 16:30 | PDT | 37 | 72.1279 | 460.8173 | 0 | 66.9332 | 132.8658 | 10.2409
2012-10-09 | 16:45 | PDT | 38 | 72.6983 | 462.3775 | 0 | 67.3514 | 133.5227 | 10.3649
2012-10-09 | 17:00 | PDT | 38 | 72.6983 | 462.3775 | 0 | 67.3514 | 133.5227 | 10.3649
2012-10-09 | 17:15 | PDT | 35 | 70.9967 | 457.7203 | 0 | 66.102 | 131.5588 | 9.9959
2012-10-09 | 17:30 | PDT | 38 | 72.6983 | 462.3775 | 0 | 67.3514 | 133.5227 | 10.3649
2012-10-09 | 17:45 | PDT | 37 | 72.1279 | 460.8173 | 0 | 66.9332 | 132.8658 | 10.2409
2012-10-09 | 18:00 | PDT | 38 | 72.6983 | 462.3775 | 0 | 67.3514 | 133.5227 | 10.3649
2012-10-09 | 18:15 | PDT | 38 | 72.6983 | 462.3775 | 0 | 67.3514 | 133.5227 | 10.3649
2012-10-09 | 18:30 | PDT | 42 | 75.0125 | 468.6332 | 0 | 69.0422 | 136.1554 | 10.8674
2012-10-09 | 18:45 | PDT | 42 | 75.0125 | 468.6332 | 0 | 69.0422 | 136.1554 | 10.8674
2012-10-09 | 19:00 | PDT | 40 | 73.8489 | 465.5003 | 0 | 68.1932 | 134.8375 | 10.6147
2012-10-09 | 19:15 | PDT | 44 | 76.1892 | 471.7966 | 0 | 69.8983 | 137.4823 | 11.124
2012-10-09 | 19:30 | PDT | 41 | 74.4291 | 467.0629 | 0 | 68.6168 | 135.4953 | 10.7405
2012-10-09 | 19:45 | PDT | 46 | 77.3791 | 474.9905 | 0 | 70.7617 | 138.8184 | 11.3846
2012-10-09 | 20:00 | PDT | 60 | 86.0849 | 498.1998 | 0.016474 | 77.0096 | 148.4269 | 13.323
2012-10-09 | 20:15 | PDT | 69 | 92.0385 | 513.9036 | 0.052406 | 81.2185 | 154.8442 | 14.6777
2012-10-09 | 20:30 | PDT | 76 | 96.8683 | 526.5402 | 0.10163 | 84.5982 | 159.9675 | 15.7923
2012-10-09 | 20:45 | PDT | 70 | 92.7177 | 515.6862 | 0.058169 | 81.6956 | 155.5689 | 14.8336
2012-10-09 | 21:00 | PDT | 62 | 87.3834 | 501.6366 | 0.022226 | 77.9318 | 149.8366 | 13.6165
2012-10-09 | 21:15 | PDT | 64 | 88.6958 | 505.1037 | 0.029165 | 78.8614 | 151.2556 | 13.9143
2012-10-09 | 21:30 | PDT | 63 | 88.0378 | 503.3664 | 0.02554 | 78.3956 | 150.5449 | 13.7649
2012-10-09 | 21:45 | PDT | 59 | 85.4408 | 496.4927 | 0.01401 | 76.5513 | 147.7256 | 13.1778
2012-10-09 | 22:00 | PDT | 62 | 87.3834 | 501.6366 | 0.022226 | 77.9318 | 149.8366 | 13.6165
2012-10-09 | 22:15 | PDT | 65 | 89.3573 | 506.8486 | 0.033114 | 79.329 | 151.9686 | 14.0648
2012-10-09 | 22:30 | PDT | 60 | 86.0849 | 498.1998 | 0.016474 | 77.0096 | 148.4269 | 13.323
2012-10-09 | 22:45 | PDT | 54 | 82.2723 | 488.0709 | 0.0052661 | 74.2878 | 144.2537 | 12.4675
2012-10-09 | 23:00 | PDT | 58 | 84.8003 | 494.7932 | 0.011803 | 76.0949 | 147.0266 | 13.0336
2012-10-09 | 23:15 | PDT | 69 | 92.0385 | 513.9036 | 0.052406 | 81.2185 | 154.8442 | 14.6777
2012-10-09 | 23:30 | PDT | 58 | 84.8003 | 494.7932 | 0.011803 | 76.0949 | 147.0266 | 13.0336
2012-10-09 | 23:45 | PDT | 60 | 86.0849 | 498.1998 | 0.016474 | 77.0096 | 148.4269 | 13.323
2012-10-10 | 0:00 | PDT | 62 | 87.3834 | 501.6366 | 0.022226 | 77.9318 | 149.8366 | 13.6165
2012-10-10 | 0:15 | PDT | 59 | 85.4408 | 496.4927 | 0.01401 | 76.5513 | 147.7256 | 13.1778
2012-10-10 | 0:30 | PDT | 63 | 88.0378 | 503.3664 | 0.02554 | 78.3956 | 150.5449 | 13.7649
2012-10-10 | 0:45 | PDT | 65 | 89.3573 | 506.8486 | 0.033114 | 79.329 | 151.9686 | 14.0648
2012-10-10 | 1:00 | PDT | 63 | 88.0378 | 503.3664 | 0.02554 | 78.3956 | 150.5449 | 13.7649
2012-10-10 | 1:15 | PDT | 61 | 86.7324 | 499.9144 | 0.019208 | 77.4698 | 149.1306 | 13.4692
2012-10-10 | 1:30 | PDT | 63 | 88.0378 | 503.3664 | 0.02554 | 78.3956 | 150.5449 | 13.7649
2012-10-10 | 1:45 | PDT | 64 | 88.6958 | 505.1037 | 0.029165 | 78.8614 | 151.2556 | 13.9143
2012-10-10 | 2:00 | PDT | 59 | 85.4408 | 496.4927 | 0.01401 | 76.5513 | 147.7256 | 13.1778
2012-10-10 | 2:15 | PDT | 63 | 88.0378 | 503.3664 | 0.02554 | 78.3956 | 150.5449 | 13.7649
2012-10-10 | 2:30 | PDT | 59 | 85.4408 | 496.4927 | 0.01401 | 76.5513 | 147.7256 | 13.1778
2012-10-10 | 2:45 | PDT | 59 | 85.4408 | 496.4927 | 0.01401 | 76.5513 | 147.7256 | 13.1778
2012-10-10 | 3:00 | PDT | 57 | 84.1631 | 493.1012 | 0.0098387 | 75.6404 | 146.3299 | 12.8905
2012-10-10 | 3:15 | PDT | 58 | 84.8003 | 494.7932 | 0.011803 | 76.0949 | 147.0266 | 13.0336
2012-10-10 | 3:30 | PDT | 57 | 84.1631 | 493.1012 | 0.0098387 | 75.6404 | 146.3299 | 12.8905
2012-10-10 | 3:45 | PDT | 59 | 85.4408 | 496.4927 | 0.01401 | 76.5513 | 147.7256 | 13.1778
2012-10-10 | 4:00 | PDT | 56 | 83.5294 | 491.4169 | 0.0081037 | 75.1877 | 145.6355 | 12.7485
2012-10-10 | 4:15 | PDT | 56 | 83.5294 | 491.4169 | 0.0081037 | 75.1877 | 145.6355 | 12.7485
2012-10-10 | 4:30 | PDT | 57 | 84.1631 | 493.1012 | 0.0098387 | 75.6404 | 146.3299 | 12.8905
2012-10-10 | 4:45 | PDT | 55 | 82.8992 | 489.7401 | 0.0065841 | 74.7368 | 144.9435 | 12.6075
2012-10-10 | 5:00 | PDT | 53 | 81.6489 | 486.4092 | 0.0041357 | 73.8406 | 143.5663 | 12.3286
2012-10-10 | 5:15 | PDT | 57 | 84.1631 | 493.1012 | 0.0098387 | 75.6404 | 146.3299 | 12.8905
2012-10-10 | 5:30 | PDT | 54 | 82.2723 | 488.0709 | 0.0052661 | 74.2878 | 144.2537 | 12.4675
2012-10-10 | 5:45 | PDT | 57 | 84.1631 | 493.1012 | 0.0098387 | 75.6404 | 146.3299 | 12.8905
2012-10-10 | 6:00 | PDT | 54 | 82.2723 | 488.0709 | 0.0052661 | 74.2878 | 144.2537 | 12.4675
2012-10-10 | 6:15 | PDT | 58 | 84.8003 | 494.7932 | 0.011803 | 76.0949 | 147.0266 | 13.0336
2012-10-10 | 6:30 | PDT | 58 | 84.8003 | 494.7932 | 0.011803 | 76.0949 | 147.0266 | 13.0336
2012-10-10 | 6:45 | PDT | 57 | 84.1631 | 493.1012 | 0.0098387 | 75.6404 | 146.3299 | 12.8905
2012-10-10 | 7:00 | PDT | 61 | 86.7324 | 499.9144 | 0.019208 | 77.4698 | 149.1306 | 13.4692
2012-10-10 | 7:15 | PDT | 64 | 88.6958 | 505.1037 | 0.029165 | 78.8614 | 151.2556 | 13.9143
2012-10-10 | 7:30 | PDT | 60 | 86.0849 | 498.1998 | 0.016474 | 77.0096 | 148.4269 | 13.323
2012-10-10 | 7:45 | PDT | 59 | 85.4408 | 496.4927 | 0.01401 | 76.5513 | 147.7256 | 13.1778
2012-10-10 | 8:00 | PDT | 57 | 84.1631 | 493.1012 | 0.0098387 | 75.6404 | 146.3299 | 12.8905
2012-10-10 | 8:15 | PDT | 68 | 91.3629 | 512.1285 | 0.047032 | 80.7433 | 154.1217 | 14.5229
2012-10-10 | 8:30 | PDT | 62 | 87.3834 | 501.6366 | 0.022226 | 77.9318 | 149.8366 | 13.6165
2012-10-10 | 8:45 | PDT | 68 | 91.3629 | 512.1285 | 0.047032 | 80.7433 | 154.1217 | 14.5229
2012-10-10 | 9:00 | PDT | 68 | 91.3629 | 512.1285 | 0.047032 | 80.7433 | 154.1217 | 14.5229
2012-10-10 | 9:15 | PDT | 79 | 98.9925 | 532.069 | 0.12963 | 86.0755 | 162.199 | 16.2867
2012-10-10 | 9:30 | PDT | 70 | 92.7177 | 515.6862 | 0.058169 | 81.6956 | 155.5689 | 14.8336
2012-10-10 | 9:45 | PDT | 70 | 92.7177 | 515.6862 | 0.058169 | 81.6956 | 155.5689 | 14.8336
2012-10-10 | 10:00 | PDT | 69 | 92.0385 | 513.9036 | 0.052406 | 81.2185 | 154.8442 | 14.6777
2012-10-10 | 10:15 | PDT | 60 | 86.0849 | 498.1998 | 0.016474 | 77.0096 | 148.4269 | 13.323
2012-10-10 | 10:30 | PDT | 62 | 87.3834 | 501.6366 | 0.022226 | 77.9318 | 149.8366 | 13.6165
2012-10-10 | 10:45 | PDT | 68 | 91.3629 | 512.1285 | 0.047032 | 80.7433 | 154.1217 | 14.5229
2012-10-10 | 11:00 | PDT | 74 | 95.4703 | 522.892 | 0.085365 | 83.623 | 158.4918 | 15.4683
2012-10-10 | 11:15 | PDT | 75 | 96.1675 | 524.7124 | 0.093263 | 84.1097 | 159.2285 | 15.6297
2012-10-10 | 11:30 | PDT | 71 | 93.4005 | 517.4763 | 0.064333 | 82.1746 | 156.2961 | 14.9906
2012-10-10 | 11:45 | PDT | 71 | 93.4005 | 517.4763 | 0.064333 | 82.1746 | 156.2961 | 14.9906
2012-10-10 | 12:00 | PDT | 71 | 93.4005 | 517.4763 | 0.064333 | 82.1746 | 156.2961 | 14.9906
2012-10-10 | 12:15 | PDT | 68 | 91.3629 | 512.1285 | 0.047032 | 80.7433 | 154.1217 | 14.5229
2012-10-10 | 12:30 | PDT | 70 | 92.7177 | 515.6862 | 0.058169 | 81.6956 | 155.5689 | 14.8336
2012-10-10 | 12:45 | PDT | 68 | 91.3629 | 512.1285 | 0.047032 | 80.7433 | 154.1217 | 14.5229
2012-10-10 | 13:00 | PDT | 73 | 94.7767 | 521.0793 | 0.077918 | 83.1383 | 157.7575 | 15.308
2012-10-10 | 13:15 | PDT | 66 | 90.0223 | 508.601 | 0.037399 | 79.7986 | 152.684 | 14.2164
2012-10-10 | 13:30 | PDT | 66 | 90.0223 | 508.601 | 0.037399 | 79.7986 | 152.684 | 14.2164
2012-10-10 | 13:45 | PDT | 65 | 89.3573 | 506.8486 | 0.033114 | 79.329 | 151.9686 | 14.0648
2012-10-10 | 14:00 | PDT | 73 | 94.7767 | 521.0793 | 0.077918 | 83.1383 | 157.7575 | 15.308
2012-10-10 | 14:15 | PDT | 73 | 94.7767 | 521.0793 | 0.077918 | 83.1383 | 157.7575 | 15.308
2012-10-10 | 14:30 | PDT | 70 | 92.7177 | 515.6862 | 0.058169 | 81.6956 | 155.5689 | 14.8336
2012-10-10 | 14:45 | PDT | 65 | 89.3573 | 506.8486 | 0.033114 | 79.329 | 151.9686 | 14.0648
2012-10-10 | 15:00 | PDT | 68 | 91.3629 | 512.1285 | 0.047032 | 80.7433 | 154.1217 | 14.5229
2012-10-10 | 15:15 | PDT | 60 | 86.0849 | 498.1998 | 0.016474 | 77.0096 | 148.4269 | 13.323
2012-10-10 | 15:30 | PDT | 68 | 91.3629 | 512.1285 | 0.047032 | 80.7433 | 154.1217 | 14.5229
2012-10-10 | 15:45 | PDT | 61 | 86.7324 | 499.9144 | 0.019208 | 77.4698 | 149.1306 | 13.4692
2012-10-10 | 16:00 | PDT | 62 | 87.3834 | 501.6366 | 0.022226 | 77.9318 | 149.8366 | 13.6165
2012-10-10 | 16:15 | PDT | 66 | 90.0223 | 508.601 | 0.037399 | 79.7986 | 152.684 | 14.2164
2012-10-10 | 16:30 | PDT | 64 | 88.6958 | 505.1037 | 0.029165 | 78.8614 | 151.2556 | 13.9143
2012-10-10 | 16:45 | PDT | 66 | 90.0223 | 508.601 | 0.037399 | 79.7986 | 152.684 | 14.2164
2012-10-10 | 17:00 | PDT | 66 | 90.0223 | 508.601 | 0.037399 | 79.7986 | 152.684 | 14.2164
2012-10-10 | 17:15 | PDT | 65 | 89.3573 | 506.8486 | 0.033114 | 79.329 | 151.9686 | 14.0648
2012-10-10 | 17:30 | PDT | 65 | 89.3573 | 506.8486 | 0.033114 | 79.329 | 151.9686 | 14.0648
2012-10-10 | 17:45 | PDT | 66 | 90.0223 | 508.601 | 0.037399 | 79.7986 | 152.684 | 14.2164
2012-10-10 | 18:00 | PDT | 68 | 91.3629 | 512.1285 | 0.047032 | 80.7433 | 154.1217 | 14.5229
2012-10-10 | 18:15 | PDT | 63 | 88.0378 | 503.3664 | 0.02554 | 78.3956 | 150.5449 | 13.7649
2012-10-10 | 18:30 | PDT | 69 | 92.0385 | 513.9036 | 0.052406 | 81.2185 | 154.8442 | 14.6777
2012-10-10 | 18:45 | PDT | 62 | 87.3834 | 501.6366 | 0.022226 | 77.9318 | 149.8366 | 13.6165
2012-10-10 | 19:00 | PDT | 65 | 89.3573 | 506.8486 | 0.033114 | 79.329 | 151.9686 | 14.0648
2012-10-10 | 19:15 | PDT | 60 | 86.0849 | 498.1998 | 0.016474 | 77.0096 | 148.4269 | 13.323
2012-10-10 | 19:30 | PDT | 65 | 89.3573 | 506.8486 | 0.033114 | 79.329 | 151.9686 | 14.0648
2012-10-10 | 19:45 | PDT | 60 | 86.0849 | 498.1998 | 0.016474 | 77.0096 | 148.4269 | 13.323
2012-10-10 | 20:00 | PDT | 61 | 86.7324 | 499.9144 | 0.019208 | 77.4698 | 149.1306 | 13.4692
2012-10-10 | 20:15 | PDT | 67 | 90.6908 | 510.361 | 0.042034 | 80.27 | 153.4017 | 14.3691
2012-10-10 | 20:30 | PDT | 66 | 90.0223 | 508.601 | 0.037399 | 79.7986 | 152.684 | 14.2164
2012-10-10 | 20:45 | PDT | 74 | 95.4703 | 522.892 | 0.085365 | 83.623 | 158.4918 | 15.4683
2012-10-10 | 21:00 | PDT | 74 | 95.4703 | 522.892 | 0.085365 | 83.623 | 158.4918 | 15.4683
2012-10-10 | 21:15 | PDT | 68 | 91.3629 | 512.1285 | 0.047032 | 80.7433 | 154.1217 | 14.5229
2012-10-10 | 21:30 | PDT | 69 | 92.0385 | 513.9036 | 0.052406 | 81.2185 | 154.8442 | 14.6777
2012-10-10 | 21:45 | PDT | 71 | 93.4005 | 517.4763 | 0.064333 | 82.1746 | 156.2961 | 14.9906
2012-10-10 | 22:00 | PDT | 74 | 95.4703 | 522.892 | 0.085365 | 83.623 | 158.4918 | 15.4683
2012-10-10 | 22:15 | PDT | 78 | 98.2808 | 530.2185 | 0.1198 | 85.5812 | 161.4528 | 16.1207
2012-10-10 | 22:30 | PDT | 79 | 98.9925 | 532.069 | 0.12963 | 86.0755 | 162.199 | 16.2867
2012-10-10 | 22:45 | PDT | 89 | 106.3134 | 550.9884 | 0.2583 | 91.1264 | 169.7939 | 18.0085
2012-10-10 | 23:00 | PDT | 88 | 105.5645 | 549.0625 | 0.24277 | 90.6125 | 169.0235 | 17.8311
2012-10-10 | 23:15 | PDT | 97 | 112.4415 | 566.6671 | 0.40644 | 95.3093 | 176.0452 | 19.4698
2012-10-10 | 23:30 | PDT | 99 | 114.0119 | 570.6623 | 0.45053 | 96.375 | 177.6327 | 19.847
2012-10-10 | 23:45 | PDT | 99 | 114.0119 | 570.6623 | 0.45053 | 96.375 | 177.6327 | 19.847
2012-10-11 | 0:00 | PDT | 112 | 124.6018 | 597.3695 | 0.81467 | 103.5002 | 188.1942 | 22.4179
2012-10-11 | 0:15 | PDT | 107 | 120.4497 | 586.9459 | 0.65796 | 100.7189 | 184.082 | 21.4044
2012-10-11 | 0:30 | PDT | 114 | 126.2908 | 601.5922 | 0.88358 | 104.6272 | 189.8567 | 22.832
2012-10-11 | 0:45 | PDT | 125 | 135.8711 | 625.3615 | 1.3309 | 110.9747 | 199.1829 | 25.2008
2012-10-11 | 1:00 | PDT | 110 | 122.929 | 593.1773 | 0.74936 | 102.3815 | 186.5418 | 22.0088
2012-10-11 | 1:15 | PDT | 139 | 148.7937 | 656.9535 | 2.0849 | 119.4244 | 211.5043 | 28.4446
2012-10-11 | 1:30 | PDT | 110 | 122.929 | 593.1773 | 0.74936 | 102.3815 | 186.5418 | 22.0088
2012-10-11 | 1:45 | PDT | 110 | 122.929 | 593.1773 | 0.74936 | 102.3815 | 186.5418 | 22.0088
2012-10-11 | 2:00 | PDT | 103 | 117.1994 | 578.7435 | 0.54785 | 98.5307 | 180.8374 | 20.616
2012-10-11 | 2:15 | PDT | 108 | 121.2721 | 589.0154 | 0.68757 | 101.2711 | 184.8994 | 21.6046
2012-10-11 | 2:30 | PDT | 108 | 121.2721 | 589.0154 | 0.68757 | 101.2711 | 184.8994 | 21.6046
2012-10-11 | 2:45 | PDT | 114 | 126.2908 | 601.5922 | 0.88358 | 104.6272 | 189.8567 | 22.832
2012-10-11 | 3:00 | PDT | 98 | 113.2248 | 568.6609 | 0.42811 | 95.8412 | 176.8377 | 19.6578
2012-10-11 | 3:15 | PDT | 99 | 114.0119 | 570.6623 | 0.45053 | 96.375 | 177.6327 | 19.847
2012-10-11 | 3:30 | PDT | 99 | 114.0119 | 570.6623 | 0.45053 | 96.375 | 177.6327 | 19.847
2012-10-11 | 3:45 | PDT | 87 | 104.8194 | 547.1442 | 0.22787 | 90.1005 | 168.2555 | 17.6549
2012-10-11 | 4:00 | PDT | 97 | 112.4415 | 566.6671 | 0.40644 | 95.3093 | 176.0452 | 19.4698
2012-10-11 | 4:15 | PDT | 87 | 104.8194 | 547.1442 | 0.22787 | 90.1005 | 168.2555 | 17.6549
2012-10-11 | 4:30 | PDT | 98 | 113.2248 | 568.6609 | 0.42811 | 95.8412 | 176.8377 | 19.6578
2012-10-11 | 4:45 | PDT | 87 | 104.8194 | 547.1442 | 0.22787 | 90.1005 | 168.2555 | 17.6549
2012-10-11 | 5:00 | PDT | 83 | 101.8762 | 539.5463 | 0.17424 | 88.0724 | 165.2079 | 16.9616
2012-10-11 | 5:15 | PDT | 83 | 101.8762 | 539.5463 | 0.17424 | 88.0724 | 165.2079 | 16.9616
2012-10-11 | 5:30 | PDT | 82 | 101.1498 | 537.6657 | 0.16227 | 87.5703 | 164.4521 | 16.7912
2012-10-11 | 5:45 | PDT | 76 | 96.8683 | 526.5402 | 0.10163 | 84.5982 | 159.9675 | 15.7923
2012-10-11 | 6:00 | PDT | 76 | 96.8683 | 526.5402 | 0.10163 | 84.5982 | 159.9675 | 15.7923
2012-10-11 | 6:15 | PDT | 100 | 114.8029 | 572.6712 | 0.4737 | 96.9109 | 178.4302 | 20.0375
2012-10-11 | 6:30 | PDT | 109 | 122.0986 | 591.0926 | 0.71803 | 101.8253 | 185.7193 | 21.8061
2012-10-11 | 6:45 | PDT | 96 | 111.6621 | 564.6808 | 0.38549 | 94.7795 | 175.2552 | 19.283
2012-10-11 | 7:00 | PDT | 91 | 107.8226 | 554.8627 | 0.29129 | 92.1602 | 171.342 | 18.3668
2012-10-11 | 7:15 | PDT | 89 | 106.3134 | 550.9884 | 0.2583 | 91.1264 | 169.7939 | 18.0085
2012-10-11 | 7:30 | PDT | 84 | 102.6064 | 541.4344 | 0.18677 | 88.5765 | 165.9662 | 17.1332
2012-10-11 | 7:45 | PDT | 77 | 97.5727 | 528.3756 | 0.11047 | 85.0887 | 160.7089 | 15.956
2012-10-11 | 8:00 | PDT | 88 | 105.5645 | 549.0625 | 0.24277 | 90.6125 | 169.0235 | 17.8311
2012-10-11 | 8:15 | PDT | 92 | 108.5828 | 556.8113 | 0.30876 | 92.6801 | 172.1197 | 18.5476
2012-10-11 | 8:30 | PDT | 89 | 106.3134 | 550.9884 | 0.2583 | 91.1264 | 169.7939 | 18.0085
2012-10-11 | 8:45 | PDT | 95 | 110.8865 | 562.7021 | 0.36526 | 94.2516 | 174.4677 | 19.0974
2012-10-11 | 9:00 | PDT | 91 | 107.8226 | 554.8627 | 0.29129 | 92.1602 | 171.342 | 18.3668
2012-10-11 | 9:15 | PDT | 82 | 101.1498 | 537.6657 | 0.16227 | 87.5703 | 164.4521 | 16.7912
2012-10-11 | 9:30 | PDT | 77 | 97.5727 | 528.3756 | 0.11047 | 85.0887 | 160.7089 | 15.956
2012-10-11 | 9:45 | PDT | 79 | 98.9925 | 532.069 | 0.12963 | 86.0755 | 162.199 | 16.2867
2012-10-11 | 10:00 | PDT | 81 | 100.427 | 535.7926 | 0.15086 | 87.0701 | 163.6986 | 16.6219
2012-10-11 | 10:15 | PDT | 77 | 97.5727 | 528.3756 | 0.11047 | 85.0887 | 160.7089 | 15.956
2012-10-11 | 10:30 | PDT | 77 | 97.5727 | 528.3756 | 0.11047 | 85.0887 | 160.7089 | 15.956
2012-10-11 | 10:45 | PDT | 70 | 92.7177 | 515.6862 | 0.058169 | 81.6956 | 155.5689 | 14.8336
2012-10-11 | 11:00 | PDT | 75 | 96.1675 | 524.7124 | 0.093263 | 84.1097 | 159.2285 | 15.6297
2012-10-11 | 11:15 | PDT | 71 | 93.4005 | 517.4763 | 0.064333 | 82.1746 | 156.2961 | 14.9906
2012-10-11 | 11:30 | PDT | 74 | 95.4703 | 522.892 | 0.085365 | 83.623 | 158.4918 | 15.4683
2012-10-11 | 11:45 | PDT | 68 | 91.3629 | 512.1285 | 0.047032 | 80.7433 | 154.1217 | 14.5229
2012-10-11 | 12:00 | PDT | 69 | 92.0385 | 513.9036 | 0.052406 | 81.2185 | 154.8442 | 14.6777
2012-10-11 | 12:15 | PDT | 68 | 91.3629 | 512.1285 | 0.047032 | 80.7433 | 154.1217 | 14.5229
2012-10-11 | 12:30 | PDT | 68 | 91.3629 | 512.1285 | 0.047032 | 80.7433 | 154.1217 | 14.5229
2012-10-11 | 12:45 | PDT | 70 | 92.7177 | 515.6862 | 0.058169 | 81.6956 | 155.5689 | 14.8336
2012-10-11 | 13:00 | PDT | 70 | 92.7177 | 515.6862 | 0.058169 | 81.6956 | 155.5689 | 14.8336
2012-10-11 | 13:15 | PDT | 65 | 89.3573 | 506.8486 | 0.033114 | 79.329 | 151.9686 | 14.0648
2012-10-11 | 13:30 | PDT | 68 | 91.3629 | 512.1285 | 0.047032 | 80.7433 | 154.1217 | 14.5229
2012-10-11 | 13:45 | PDT | 64 | 88.6958 | 505.1037 | 0.029165 | 78.8614 | 151.2556 | 13.9143
2012-10-11 | 14:00 | PDT | 66 | 90.0223 | 508.601 | 0.037399 | 79.7986 | 152.684 | 14.2164
2012-10-11 | 14:15 | PDT | 61 | 86.7324 | 499.9144 | 0.019208 | 77.4698 | 149.1306 | 13.4692
2012-10-11 | 14:30 | PDT | 62 | 87.3834 | 501.6366 | 0.022226 | 77.9318 | 149.8366 | 13.6165
2012-10-11 | 14:45 | PDT | 57 | 84.1631 | 493.1012 | 0.0098387 | 75.6404 | 146.3299 | 12.8905
2012-10-11 | 15:00 | PDT | 57 | 84.1631 | 493.1012 | 0.0098387 | 75.6404 | 146.3299 | 12.8905
2012-10-11 | 15:15 | PDT | 58 | 84.8003 | 494.7932 | 0.011803 | 76.0949 | 147.0266 | 13.0336
2012-10-11 | 15:30 | PDT | 56 | 83.5294 | 491.4169 | 0.0081037 | 75.1877 | 145.6355 | 12.7485
2012-10-11 | 15:45 | PDT | 51 | 80.4121 | 483.1087 | 0.0023815 | 72.9518 | 142.1983 | 12.0538
2012-10-11 | 16:00 | PDT | 52 | 81.0288 | 484.7552 | 0.0031789 | 73.3953 | 142.8811 | 12.1907
2012-10-11 | 16:15 | PDT | 52 | 81.0288 | 484.7552 | 0.0031789 | 73.3953 | 142.8811 | 12.1907
2012-10-11 | 16:30 | PDT | 52 | 81.0288 | 484.7552 | 0.0031789 | 73.3953 | 142.8811 | 12.1907
2012-10-11 | 16:45 | PDT | 55 | 82.8992 | 489.7401 | 0.0065841 | 74.7368 | 144.9435 | 12.6075
2012-10-11 | 17:00 | PDT | 57 | 84.1631 | 493.1012 | 0.0098387 | 75.6404 | 146.3299 | 12.8905
2012-10-11 | 17:15 | PDT | 54 | 82.2723 | 488.0709 | 0.0052661 | 74.2878 | 144.2537 | 12.4675
2012-10-11 | 17:30 | PDT | 55 | 82.8992 | 489.7401 | 0.0065841 | 74.7368 | 144.9435 | 12.6075
2012-10-11 | 17:45 | PDT | 53 | 81.6489 | 486.4092 | 0.0041357 | 73.8406 | 143.5663 | 12.3286
2012-10-11 | 18:00 | PDT | 54 | 82.2723 | 488.0709 | 0.0052661 | 74.2878 | 144.2537 | 12.4675
2012-10-11 | 18:15 | PDT | 52 | 81.0288 | 484.7552 | 0.0031789 | 73.3953 | 142.8811 | 12.1907
2012-10-11 | 18:30 | PDT | 51 | 80.4121 | 483.1087 | 0.0023815 | 72.9518 | 142.1983 | 12.0538
2012-10-11 | 18:45 | PDT | 53 | 81.6489 | 486.4092 | 0.0041357 | 73.8406 | 143.5663 | 12.3286
2012-10-11 | 19:00 | PDT | 60 | 86.0849 | 498.1998 | 0.016474 | 77.0096 | 148.4269 | 13.323
2012-10-11 | 19:15 | PDT | 60 | 86.0849 | 498.1998 | 0.016474 | 77.0096 | 148.4269 | 13.323
2012-10-11 | 19:30 | PDT | 57 | 84.1631 | 493.1012 | 0.0098387 | 75.6404 | 146.3299 | 12.8905
2012-10-11 | 19:45 | PDT | 66 | 90.0223 | 508.601 | 0.037399 | 79.7986 | 152.684 | 14.2164
2012-10-11 | 20:00 | PDT | 64 | 88.6958 | 505.1037 | 0.029165 | 78.8614 | 151.2556 | 13.9143
2012-10-11 | 20:15 | PDT | 71 | 93.4005 | 517.4763 | 0.064333 | 82.1746 | 156.2961 | 14.9906
2012-10-11 | 20:30 | PDT | 78 | 98.2808 | 530.2185 | 0.1198 | 85.5812 | 161.4528 | 16.1207
2012-10-11 | 20:45 | PDT | 81 | 100.427 | 535.7926 | 0.15086 | 87.0701 | 163.6986 | 16.6219
2012-10-11 | 21:00 | PDT | 81 | 100.427 | 535.7926 | 0.15086 | 87.0701 | 163.6986 | 16.6219
2012-10-11 | 21:15 | PDT | 75 | 96.1675 | 524.7124 | 0.093263 | 84.1097 | 159.2285 | 15.6297
2012-10-11 | 21:30 | PDT | 76 | 96.8683 | 526.5402 | 0.10163 | 84.5982 | 159.9675 | 15.7923
2012-10-11 | 21:45 | PDT | 74 | 95.4703 | 522.892 | 0.085365 | 83.623 | 158.4918 | 15.4683
2012-10-11 | 22:00 | PDT | 80 | 99.7079 | 533.927 | 0.13998 | 86.5718 | 162.9476 | 16.4537
2012-10-11 | 22:15 | PDT | 87 | 104.8194 | 547.1442 | 0.22787 | 90.1005 | 168.2555 | 17.6549
2012-10-11 | 22:30 | PDT | 79 | 98.9925 | 532.069 | 0.12963 | 86.0755 | 162.199 | 16.2867
2012-10-11 | 22:45 | PDT | 74 | 95.4703 | 522.892 | 0.085365 | 83.623 | 158.4918 | 15.4683
2012-10-11 | 23:00 | PDT | 74 | 95.4703 | 522.892 | 0.085365 | 83.623 | 158.4918 | 15.4683
2012-10-11 | 23:15 | PDT | 85 | 103.3403 | 543.3301 | 0.19988 | 89.0825 | 166.7269 | 17.306
2012-10-11 | 23:30 | PDT | 72 | 94.0868 | 519.274 | 0.070912 | 82.6555 | 157.0256 | 15.1488
2012-10-11 | 23:45 | PDT | 68 | 91.3629 | 512.1285 | 0.047032 | 80.7433 | 154.1217 | 14.5229
2012-10-12 | 0:00 | PDT | 74 | 95.4703 | 522.892 | 0.085365 | 83.623 | 158.4918 | 15.4683
2012-10-12 | 0:15 | PDT | 71 | 93.4005 | 517.4763 | 0.064333 | 82.1746 | 156.2961 | 14.9906
2012-10-12 | 0:30 | PDT | 66 | 90.0223 | 508.601 | 0.037399 | 79.7986 | 152.684 | 14.2164
2012-10-12 | 0:45 | PDT | 77 | 97.5727 | 528.3756 | 0.11047 | 85.0887 | 160.7089 | 15.956
2012-10-12 | 1:00 | PDT | 74 | 95.4703 | 522.892 | 0.085365 | 83.623 | 158.4918 | 15.4683
2012-10-12 | 1:15 | PDT | 79 | 98.9925 | 532.069 | 0.12963 | 86.0755 | 162.199 | 16.2867
2012-10-12 | 1:30 | PDT | 78 | 98.2808 | 530.2185 | 0.1198 | 85.5812 | 161.4528 | 16.1207
2012-10-12 | 1:45 | PDT | 90 | 107.0661 | 552.9218 | 0.27447 | 91.6423 | 170.5667 | 18.187
2012-10-12 | 2:00 | PDT | 80 | 99.7079 | 533.927 | 0.13998 | 86.5718 | 162.9476 | 16.4537
2012-10-12 | 2:15 | PDT | 84 | 102.6064 | 541.4344 | 0.18677 | 88.5765 | 165.9662 | 17.1332
2012-10-12 | 2:30 | PDT | 87 | 104.8194 | 547.1442 | 0.22787 | 90.1005 | 168.2555 | 17.6549
2012-10-12 | 2:45 | PDT | 76 | 96.8683 | 526.5402 | 0.10163 | 84.5982 | 159.9675 | 15.7923
2012-10-12 | 3:00 | PDT | 74 | 95.4703 | 522.892 | 0.085365 | 83.623 | 158.4918 | 15.4683
2012-10-12 | 3:15 | PDT | 74 | 95.4703 | 522.892 | 0.085365 | 83.623 | 158.4918 | 15.4683
2012-10-12 | 3:30 | PDT | 74 | 95.4703 | 522.892 | 0.085365 | 83.623 | 158.4918 | 15.4683
2012-10-12 | 3:45 | PDT | 74 | 95.4703 | 522.892 | 0.085365 | 83.623 | 158.4918 | 15.4683
2012-10-12 | 4:00 | PDT | 75 | 96.1675 | 524.7124 | 0.093263 | 84.1097 | 159.2285 | 15.6297
2012-10-12 | 4:15 | PDT | 74 | 95.4703 | 522.892 | 0.085365 | 83.623 | 158.4918 | 15.4683
2012-10-12 | 4:30 | PDT | 77 | 97.5727 | 528.3756 | 0.11047 | 85.0887 | 160.7089 | 15.956
2012-10-12 | 4:45 | PDT | 71 | 93.4005 | 517.4763 | 0.064333 | 82.1746 | 156.2961 | 14.9906
2012-10-12 | 5:00 | PDT | 68 | 91.3629 | 512.1285 | 0.047032 | 80.7433 | 154.1217 | 14.5229
2012-10-12 | 5:15 | PDT | 73 | 94.7767 | 521.0793 | 0.077918 | 83.1383 | 157.7575 | 15.308
2012-10-12 | 5:30 | PDT | 71 | 93.4005 | 517.4763 | 0.064333 | 82.1746 | 156.2961 | 14.9906
2012-10-12 | 5:45 | PDT | 82 | 101.1498 | 537.6657 | 0.16227 | 87.5703 | 164.4521 | 16.7912
2012-10-12 | 6:00 | PDT | 68 | 91.3629 | 512.1285 | 0.047032 | 80.7433 | 154.1217 | 14.5229
2012-10-12 | 6:15 | PDT | 75 | 96.1675 | 524.7124 | 0.093263 | 84.1097 | 159.2285 | 15.6297
2012-10-12 | 6:30 | PDT | 71 | 93.4005 | 517.4763 | 0.064333 | 82.1746 | 156.2961 | 14.9906
2012-10-12 | 6:45 | PDT | 69 | 92.0385 | 513.9036 | 0.052406 | 81.2185 | 154.8442 | 14.6777
2012-10-12 | 7:00 | PDT | 67 | 90.6908 | 510.361 | 0.042034 | 80.27 | 153.4017 | 14.3691
2012-10-12 | 7:15 | PDT | 71 | 93.4005 | 517.4763 | 0.064333 | 82.1746 | 156.2961 | 14.9906
2012-10-12 | 7:30 | PDT | 65 | 89.3573 | 506.8486 | 0.033114 | 79.329 | 151.9686 | 14.0648
2012-10-12 | 7:45 | PDT | 67 | 90.6908 | 510.361 | 0.042034 | 80.27 | 153.4017 | 14.3691
2012-10-12 | 8:00 | PDT | 64 | 88.6958 | 505.1037 | 0.029165 | 78.8614 | 151.2556 | 13.9143
2012-10-12 | 8:15 | PDT | 62 | 87.3834 | 501.6366 | 0.022226 | 77.9318 | 149.8366 | 13.6165
2012-10-12 | 8:30 | PDT | 64 | 88.6958 | 505.1037 | 0.029165 | 78.8614 | 151.2556 | 13.9143
2012-10-12 | 8:45 | PDT | 65 | 89.3573 | 506.8486 | 0.033114 | 79.329 | 151.9686 | 14.0648
2012-10-12 | 9:00 | PDT | 64 | 88.6958 | 505.1037 | 0.029165 | 78.8614 | 151.2556 | 13.9143
2012-10-12 | 9:15 | PDT | 65 | 89.3573 | 506.8486 | 0.033114 | 79.329 | 151.9686 | 14.0648
2012-10-12 | 9:30 | PDT | 67 | 90.6908 | 510.361 | 0.042034 | 80.27 | 153.4017 | 14.3691
2012-10-12 | 9:45 | PDT | 67 | 90.6908 | 510.361 | 0.042034 | 80.27 | 153.4017 | 14.3691
2012-10-12 | 10:00 | PDT | 65 | 89.3573 | 506.8486 | 0.033114 | 79.329 | 151.9686 | 14.0648
2012-10-12 | 10:15 | PDT | 66 | 90.0223 | 508.601 | 0.037399 | 79.7986 | 152.684 | 14.2164
2012-10-12 | 10:30 | PDT | 64 | 88.6958 | 505.1037 | 0.029165 | 78.8614 | 151.2556 | 13.9143
2012-10-12 | 10:45 | PDT | 61 | 86.7324 | 499.9144 | 0.019208 | 77.4698 | 149.1306 | 13.4692
2012-10-12 | 11:00 | PDT | 61 | 86.7324 | 499.9144 | 0.019208 | 77.4698 | 149.1306 | 13.4692
2012-10-12 | 11:15 | PDT | 64 | 88.6958 | 505.1037 | 0.029165 | 78.8614 | 151.2556 | 13.9143
2012-10-12 | 11:30 | PDT | 60 | 86.0849 | 498.1998 | 0.016474 | 77.0096 | 148.4269 | 13.323
2012-10-12 | 11:45 | PDT | 58 | 84.8003 | 494.7932 | 0.011803 | 76.0949 | 147.0266 | 13.0336
2012-10-12 | 12:00 | PDT | 66 | 90.0223 | 508.601 | 0.037399 | 79.7986 | 152.684 | 14.2164
2012-10-12 | 12:15 | PDT | 65 | 89.3573 | 506.8486 | 0.033114 | 79.329 | 151.9686 | 14.0648
2012-10-12 | 12:30 | PDT | 74 | 95.4703 | 522.892 | 0.085365 | 83.623 | 158.4918 | 15.4683
2012-10-12 | 12:45 | PDT | 66 | 90.0223 | 508.601 | 0.037399 | 79.7986 | 152.684 | 14.2164
2012-10-12 | 13:00 | PDT | 68 | 91.3629 | 512.1285 | 0.047032 | 80.7433 | 154.1217 | 14.5229
2012-10-12 | 13:15 | PDT | 58 | 84.8003 | 494.7932 | 0.011803 | 76.0949 | 147.0266 | 13.0336
2012-10-12 | 13:30 | PDT | 55 | 82.8992 | 489.7401 | 0.0065841 | 74.7368 | 144.9435 | 12.6075
2012-10-12 | 13:45 | PDT | 57 | 84.1631 | 493.1012 | 0.0098387 | 75.6404 | 146.3299 | 12.8905
2012-10-12 | 14:00 | PDT | 54 | 82.2723 | 488.0709 | 0.0052661 | 74.2878 | 144.2537 | 12.4675
2012-10-12 | 14:15 | PDT | 56 | 83.5294 | 491.4169 | 0.0081037 | 75.1877 | 145.6355 | 12.7485
2012-10-12 | 14:30 | PDT | 52 | 81.0288 | 484.7552 | 0.0031789 | 73.3953 | 142.8811 | 12.1907
2012-10-12 | 14:45 | PDT | 54 | 82.2723 | 488.0709 | 0.0052661 | 74.2878 | 144.2537 | 12.4675
2012-10-12 | 15:00 | PDT | 56 | 83.5294 | 491.4169 | 0.0081037 | 75.1877 | 145.6355 | 12.7485
2012-10-12 | 15:15 | PDT | 50 | 79.7988 | 481.4699 | 0.0017294 | 72.5101 | 141.5177 | 11.9179
2012-10-12 | 15:30 | PDT | 51 | 80.4121 | 483.1087 | 0.0023815 | 72.9518 | 142.1983 | 12.0538
2012-10-12 | 15:45 | PDT | 55 | 82.8992 | 489.7401 | 0.0065841 | 74.7368 | 144.9435 | 12.6075
2012-10-12 | 16:00 | PDT | 48 | 78.5823 | 478.215 | 0 | 71.6323 | 140.1635 | 11.6493
2012-10-12 | 16:15 | PDT | 51 | 80.4121 | 483.1087 | 0.0023815 | 72.9518 | 142.1983 | 12.0538
2012-10-12 | 16:30 | PDT | 52 | 81.0288 | 484.7552 | 0.0031789 | 73.3953 | 142.8811 | 12.1907
2012-10-12 | 16:45 | PDT | 50 | 79.7988 | 481.4699 | 0.0017294 | 72.5101 | 141.5177 | 11.9179
2012-10-12 | 17:00 | PDT | 47 | 77.979 | 476.599 | 0 | 71.1961 | 139.4898 | 11.5164
2012-10-12 | 17:15 | PDT | 45 | 76.7825 | 473.3897 | 0 | 70.3291 | 138.1492 | 11.2538
2012-10-12 | 17:30 | PDT | 48 | 78.5823 | 478.215 | 0 | 71.6323 | 140.1635 | 11.6493
2012-10-12 | 17:45 | PDT | 50 | 79.7988 | 481.4699 | 0.0017294 | 72.5101 | 141.5177 | 11.9179
2012-10-12 | 18:00 | PDT | 48 | 78.5823 | 478.215 | 0 | 71.6323 | 140.1635 | 11.6493
2012-10-12 | 18:15 | PDT | 46 | 77.3791 | 474.9905 | 0 | 70.7617 | 138.8184 | 11.3846
2012-10-12 | 18:30 | PDT | 48 | 78.5823 | 478.215 | 0 | 71.6323 | 140.1635 | 11.6493
2012-10-12 | 18:45 | PDT | 48 | 78.5823 | 478.215 | 0 | 71.6323 | 140.1635 | 11.6493
2012-10-12 | 19:00 | PDT | 50 | 79.7988 | 481.4699 | 0.0017294 | 72.5101 | 141.5177 | 11.9179
2012-10-12 | 19:15 | PDT | 53 | 81.6489 | 486.4092 | 0.0041357 | 73.8406 | 143.5663 | 12.3286
2012-10-12 | 19:30 | PDT | 52 | 81.0288 | 484.7552 | 0.0031789 | 73.3953 | 142.8811 | 12.1907
2012-10-12 | 19:45 | PDT | 55 | 82.8992 | 489.7401 | 0.0065841 | 74.7368 | 144.9435 | 12.6075
2012-10-12 | 20:00 | PDT | 56 | 83.5294 | 491.4169 | 0.0081037 | 75.1877 | 145.6355 | 12.7485
2012-10-12 | 20:15 | PDT | 60 | 86.0849 | 498.1998 | 0.016474 | 77.0096 | 148.4269 | 13.323
2012-10-12 | 20:30 | PDT | 60 | 86.0849 | 498.1998 | 0.016474 | 77.0096 | 148.4269 | 13.323
2012-10-12 | 20:45 | PDT | 54 | 82.2723 | 488.0709 | 0.0052661 | 74.2878 | 144.2537 | 12.4675
2012-10-12 | 21:00 | PDT | 65 | 89.3573 | 506.8486 | 0.033114 | 79.329 | 151.9686 | 14.0648
2012-10-12 | 21:15 | PDT | 63 | 88.0378 | 503.3664 | 0.02554 | 78.3956 | 150.5449 | 13.7649
2012-10-12 | 21:30 | PDT | 69 | 92.0385 | 513.9036 | 0.052406 | 81.2185 | 154.8442 | 14.6777
2012-10-12 | 21:45 | PDT | 66 | 90.0223 | 508.601 | 0.037399 | 79.7986 | 152.684 | 14.2164
2012-10-12 | 22:00 | PDT | 73 | 94.7767 | 521.0793 | 0.077918 | 83.1383 | 157.7575 | 15.308
2012-10-12 | 22:15 | PDT | 69 | 92.0385 | 513.9036 | 0.052406 | 81.2185 | 154.8442 | 14.6777
2012-10-12 | 22:30 | PDT | 68 | 91.3629 | 512.1285 | 0.047032 | 80.7433 | 154.1217 | 14.5229
2012-10-12 | 22:45 | PDT | 71 | 93.4005 | 517.4763 | 0.064333 | 82.1746 | 156.2961 | 14.9906
2012-10-12 | 23:00 | PDT | 68 | 91.3629 | 512.1285 | 0.047032 | 80.7433 | 154.1217 | 14.5229
2012-10-12 | 23:15 | PDT | 76 | 96.8683 | 526.5402 | 0.10163 | 84.5982 | 159.9675 | 15.7923
2012-10-12 | 23:30 | PDT | 68 | 91.3629 | 512.1285 | 0.047032 | 80.7433 | 154.1217 | 14.5229
2012-10-12 | 23:45 | PDT | 74 | 95.4703 | 522.892 | 0.085365 | 83.623 | 158.4918 | 15.4683
2012-10-13 | 0:00 | PDT | 72 | 94.0868 | 519.274 | 0.070912 | 82.6555 | 157.0256 | 15.1488
2012-10-13 | 0:15 | PDT | 68 | 91.3629 | 512.1285 | 0.047032 | 80.7433 | 154.1217 | 14.5229
2012-10-13 | 0:30 | PDT | 76 | 96.8683 | 526.5402 | 0.10163 | 84.5982 | 159.9675 | 15.7923
2012-10-13 | 0:45 | PDT | 76 | 96.8683 | 526.5402 | 0.10163 | 84.5982 | 159.9675 | 15.7923
2012-10-13 | 1:00 | PDT | 72 | 94.0868 | 519.274 | 0.070912 | 82.6555 | 157.0256 | 15.1488
2012-10-13 | 1:15 | PDT | 73 | 94.7767 | 521.0793 | 0.077918 | 83.1383 | 157.7575 | 15.308
2012-10-13 | 1:30 | PDT | 69 | 92.0385 | 513.9036 | 0.052406 | 81.2185 | 154.8442 | 14.6777
2012-10-13 | 1:45 | PDT | 72 | 94.0868 | 519.274 | 0.070912 | 82.6555 | 157.0256 | 15.1488
2012-10-13 | 2:00 | PDT | 74 | 95.4703 | 522.892 | 0.085365 | 83.623 | 158.4918 | 15.4683
2012-10-13 | 2:15 | PDT | 64 | 88.6958 | 505.1037 | 0.029165 | 78.8614 | 151.2556 | 13.9143
2012-10-13 | 2:30 | PDT | 70 | 92.7177 | 515.6862 | 0.058169 | 81.6956 | 155.5689 | 14.8336
2012-10-13 | 2:45 | PDT | 63 | 88.0378 | 503.3664 | 0.02554 | 78.3956 | 150.5449 | 13.7649
2012-10-13 | 3:00 | PDT | 69 | 92.0385 | 513.9036 | 0.052406 | 81.2185 | 154.8442 | 14.6777
2012-10-13 | 3:15 | PDT | 66 | 90.0223 | 508.601 | 0.037399 | 79.7986 | 152.684 | 14.2164
2012-10-13 | 3:30 | PDT | 64 | 88.6958 | 505.1037 | 0.029165 | 78.8614 | 151.2556 | 13.9143
2012-10-13 | 3:45 | PDT | 58 | 84.8003 | 494.7932 | 0.011803 | 76.0949 | 147.0266 | 13.0336
2012-10-13 | 4:00 | PDT | 62 | 87.3834 | 501.6366 | 0.022226 | 77.9318 | 149.8366 | 13.6165
2012-10-13 | 4:15 | PDT | 65 | 89.3573 | 506.8486 | 0.033114 | 79.329 | 151.9686 | 14.0648
2012-10-13 | 4:30 | PDT | 60 | 86.0849 | 498.1998 | 0.016474 | 77.0096 | 148.4269 | 13.323
2012-10-13 | 4:45 | PDT | 65 | 89.3573 | 506.8486 | 0.033114 | 79.329 | 151.9686 | 14.0648
2012-10-13 | 5:00 | PDT | 63 | 88.0378 | 503.3664 | 0.02554 | 78.3956 | 150.5449 | 13.7649
2012-10-13 | 5:15 | PDT | 65 | 89.3573 | 506.8486 | 0.033114 | 79.329 | 151.9686 | 14.0648
2012-10-13 | 5:30 | PDT | 60 | 86.0849 | 498.1998 | 0.016474 | 77.0096 | 148.4269 | 13.323
2012-10-13 | 5:45 | PDT | 70 | 92.7177 | 515.6862 | 0.058169 | 81.6956 | 155.5689 | 14.8336
2012-10-13 | 6:00 | PDT | 60 | 86.0849 | 498.1998 | 0.016474 | 77.0096 | 148.4269 | 13.323
2012-10-13 | 6:15 | PDT | 63 | 88.0378 | 503.3664 | 0.02554 | 78.3956 | 150.5449 | 13.7649
2012-10-13 | 6:30 | PDT | 66 | 90.0223 | 508.601 | 0.037399 | 79.7986 | 152.684 | 14.2164
2012-10-13 | 6:45 | PDT | 70 | 92.7177 | 515.6862 | 0.058169 | 81.6956 | 155.5689 | 14.8336
2012-10-13 | 7:00 | PDT | 75 | 96.1675 | 524.7124 | 0.093263 | 84.1097 | 159.2285 | 15.6297
2012-10-13 | 7:15 | PDT | 71 | 93.4005 | 517.4763 | 0.064333 | 82.1746 | 156.2961 | 14.9906
2012-10-13 | 7:30 | PDT | 73 | 94.7767 | 521.0793 | 0.077918 | 83.1383 | 157.7575 | 15.308
2012-10-13 | 7:45 | PDT | 71 | 93.4005 | 517.4763 | 0.064333 | 82.1746 | 156.2961 | 14.9906
2012-10-13 | 8:00 | PDT | 77 | 97.5727 | 528.3756 | 0.11047 | 85.0887 | 160.7089 | 15.956
2012-10-13 | 8:15 | PDT | 68 | 91.3629 | 512.1285 | 0.047032 | 80.7433 | 154.1217 | 14.5229
2012-10-13 | 8:30 | PDT | 70 | 92.7177 | 515.6862 | 0.058169 | 81.6956 | 155.5689 | 14.8336
2012-10-13 | 8:45 | PDT | 70 | 92.7177 | 515.6862 | 0.058169 | 81.6956 | 155.5689 | 14.8336
2012-10-13 | 9:00 | PDT | 81 | 100.427 | 535.7926 | 0.15086 | 87.0701 | 163.6986 | 16.6219
2012-10-13 | 9:15 | PDT | 72 | 94.0868 | 519.274 | 0.070912 | 82.6555 | 157.0256 | 15.1488
2012-10-13 | 9:30 | PDT | 75 | 96.1675 | 524.7124 | 0.093263 | 84.1097 | 159.2285 | 15.6297
2012-10-13 | 9:45 | PDT | 67 | 90.6908 | 510.361 | 0.042034 | 80.27 | 153.4017 | 14.3691
2012-10-13 | 10:00 | PDT | 77 | 97.5727 | 528.3756 | 0.11047 | 85.0887 | 160.7089 | 15.956
2012-10-13 | 10:15 | PDT | 75 | 96.1675 | 524.7124 | 0.093263 | 84.1097 | 159.2285 | 15.6297
2012-10-13 | 10:30 | PDT | 68 | 91.3629 | 512.1285 | 0.047032 | 80.7433 | 154.1217 | 14.5229
2012-10-13 | 10:45 | PDT | 67 | 90.6908 | 510.361 | 0.042034 | 80.27 | 153.4017 | 14.3691
2012-10-13 | 11:00 | PDT | 64 | 88.6958 | 505.1037 | 0.029165 | 78.8614 | 151.2556 | 13.9143
2012-10-13 | 11:15 | PDT | 63 | 88.0378 | 503.3664 | 0.02554 | 78.3956 | 150.5449 | 13.7649
2012-10-13 | 11:30 | PDT | 62 | 87.3834 | 501.6366 | 0.022226 | 77.9318 | 149.8366 | 13.6165
2012-10-13 | 11:45 | PDT | 63 | 88.0378 | 503.3664 | 0.02554 | 78.3956 | 150.5449 | 13.7649
2012-10-13 | 12:00 | PDT | 66 | 90.0223 | 508.601 | 0.037399 | 79.7986 | 152.684 | 14.2164
2012-10-13 | 12:15 | PDT | 62 | 87.3834 | 501.6366 | 0.022226 | 77.9318 | 149.8366 | 13.6165
2012-10-13 | 12:30 | PDT | 59 | 85.4408 | 496.4927 | 0.01401 | 76.5513 | 147.7256 | 13.1778
2012-10-13 | 12:45 | PDT | 60 | 86.0849 | 498.1998 | 0.016474 | 77.0096 | 148.4269 | 13.323
2012-10-13 | 13:00 | PDT | 63 | 88.0378 | 503.3664 | 0.02554 | 78.3956 | 150.5449 | 13.7649
2012-10-13 | 13:15 | PDT | 62 | 87.3834 | 501.6366 | 0.022226 | 77.9318 | 149.8366 | 13.6165
2012-10-13 | 13:30 | PDT | 64 | 88.6958 | 505.1037 | 0.029165 | 78.8614 | 151.2556 | 13.9143
2012-10-13 | 13:45 | PDT | 61 | 86.7324 | 499.9144 | 0.019208 | 77.4698 | 149.1306 | 13.4692
2012-10-13 | 14:00 | PDT | 70 | 92.7177 | 515.6862 | 0.058169 | 81.6956 | 155.5689 | 14.8336
2012-10-13 | 14:15 | PDT | 61 | 86.7324 | 499.9144 | 0.019208 | 77.4698 | 149.1306 | 13.4692
2012-10-13 | 14:30 | PDT | 63 | 88.0378 | 503.3664 | 0.02554 | 78.3956 | 150.5449 | 13.7649
2012-10-13 | 14:45 | PDT | 60 | 86.0849 | 498.1998 | 0.016474 | 77.0096 | 148.4269 | 13.323
2012-10-13 | 15:00 | PDT | 60 | 86.0849 | 498.1998 | 0.016474 | 77.0096 | 148.4269 | 13.323
2012-10-13 | 15:15 | PDT | 61 | 86.7324 | 499.9144 | 0.019208 | 77.4698 | 149.1306 | 13.4692
2012-10-13 | 15:30 | PDT | 60 | 86.0849 | 498.1998 | 0.016474 | 77.0096 | 148.4269 | 13.323
2012-10-13 | 15:45 | PDT | 65 | 89.3573 | 506.8486 | 0.033114 | 79.329 | 151.9686 | 14.0648
2012-10-13 | 16:00 | PDT | 72 | 94.0868 | 519.274 | 0.070912 | 82.6555 | 157.0256 | 15.1488
2012-10-13 | 16:15 | PDT | 65 | 89.3573 | 506.8486 | 0.033114 | 79.329 | 151.9686 | 14.0648
2012-10-13 | 16:30 | PDT | 74 | 95.4703 | 522.892 | 0.085365 | 83.623 | 158.4918 | 15.4683
2012-10-13 | 16:45 | PDT | 67 | 90.6908 | 510.361 | 0.042034 | 80.27 | 153.4017 | 14.3691
2012-10-13 | 17:00 | PDT | 67 | 90.6908 | 510.361 | 0.042034 | 80.27 | 153.4017 | 14.3691
2012-10-13 | 17:15 | PDT | 68 | 91.3629 | 512.1285 | 0.047032 | 80.7433 | 154.1217 | 14.5229
2012-10-13 | 17:30 | PDT | 70 | 92.7177 | 515.6862 | 0.058169 | 81.6956 | 155.5689 | 14.8336
2012-10-13 | 17:45 | PDT | 68 | 91.3629 | 512.1285 | 0.047032 | 80.7433 | 154.1217 | 14.5229
2012-10-13 | 18:00 | PDT | 70 | 92.7177 | 515.6862 | 0.058169 | 81.6956 | 155.5689 | 14.8336
2012-10-13 | 18:15 | PDT | 73 | 94.7767 | 521.0793 | 0.077918 | 83.1383 | 157.7575 | 15.308
2012-10-13 | 18:30 | PDT | 73 | 94.7767 | 521.0793 | 0.077918 | 83.1383 | 157.7575 | 15.308
2012-10-13 | 18:45 | PDT | 79 | 98.9925 | 532.069 | 0.12963 | 86.0755 | 162.199 | 16.2867
2012-10-13 | 19:00 | PDT | 81 | 100.427 | 535.7926 | 0.15086 | 87.0701 | 163.6986 | 16.6219
2012-10-13 | 19:15 | PDT | 80 | 99.7079 | 533.927 | 0.13998 | 86.5718 | 162.9476 | 16.4537
2012-10-13 | 19:30 | PDT | 82 | 101.1498 | 537.6657 | 0.16227 | 87.5703 | 164.4521 | 16.7912
2012-10-13 | 19:45 | PDT | 86 | 104.078 | 545.2334 | 0.21357 | 89.5906 | 167.49 | 17.4799
2012-10-13 | 20:00 | PDT | 90 | 107.0661 | 552.9218 | 0.27447 | 91.6423 | 170.5667 | 18.187
2012-10-13 | 20:15 | PDT | 89 | 106.3134 | 550.9884 | 0.2583 | 91.1264 | 169.7939 | 18.0085
2012-10-13 | 20:30 | PDT | 92 | 108.5828 | 556.8113 | 0.30876 | 92.6801 | 172.1197 | 18.5476
2012-10-13 | 20:45 | PDT | 96 | 111.6621 | 564.6808 | 0.38549 | 94.7795 | 175.2552 | 19.283
2012-10-13 | 21:00 | PDT | 92 | 108.5828 | 556.8113 | 0.30876 | 92.6801 | 172.1197 | 18.5476
2012-10-13 | 21:15 | PDT | 99 | 114.0119 | 570.6623 | 0.45053 | 96.375 | 177.6327 | 19.847
2012-10-13 | 21:30 | PDT | 106 | 119.6312 | 584.8839 | 0.62919 | 100.1688 | 183.2671 | 21.2055
2012-10-13 | 21:45 | PDT | 116 | 127.9959 | 605.8453 | 0.95618 | 105.7625 | 191.5294 | 23.2512
2012-10-13 | 22:00 | PDT | 108 | 121.2721 | 589.0154 | 0.68757 | 101.2711 | 184.8994 | 21.6046
2012-10-13 | 22:15 | PDT | 115 | 127.1413 | 603.7149 | 0.91941 | 105.1938 | 190.6918 | 23.041
2012-10-13 | 22:30 | PDT | 120 | 131.4549 | 614.4428 | 1.1128 | 108.058 | 194.9054 | 24.1048
2012-10-13 | 22:45 | PDT | 120 | 131.4549 | 614.4428 | 1.1128 | 108.058 | 194.9054 | 24.1048
2012-10-13 | 23:00 | PDT | 136 | 145.9545 | 650.0569 | 1.9046 | 117.5783 | 208.821 | 27.7275
2012-10-13 | 23:15 | PDT | 131 | 141.3079 | 638.7165 | 1.6273 | 114.5446 | 204.401 | 26.5591
2012-10-13 | 23:30 | PDT | 130 | 140.3913 | 636.4715 | 1.5752 | 113.9443 | 203.5249 | 26.3294
2012-10-13 | 23:45 | PDT | 134 | 144.0831 | 645.4977 | 1.7903 | 116.3584 | 207.0451 | 27.2561
2012-10-14 | 0:00 | PDT | 136 | 145.9545 | 650.0569 | 1.9046 | 117.5783 | 208.821 | 27.7275
2012-10-14 | 0:15 | PDT | 137 | 146.8966 | 652.3481 | 1.9635 | 118.1915 | 209.7128 | 27.9652
2012-10-14 | 0:30 | PDT | 150 | 159.5379 | 682.8369 | 2.8401 | 126.3616 | 221.5468 | 31.1796
2012-10-14 | 0:45 | PDT | 141 | 150.708 | 661.5899 | 2.211 | 120.6661 | 213.3064 | 28.9295
2012-10-14 | 1:00 | PDT | 147 | 156.5552 | 675.6847 | 2.619 | 124.4433 | 218.7761 | 30.4171
2012-10-14 | 1:15 | PDT | 151 | 160.5409 | 685.2365 | 2.9165 | 127.0055 | 222.4757 | 31.4366
2012-10-14 | 1:30 | PDT | 159 | 168.726 | 704.7143 | 3.5755 | 132.2365 | 230.0039 | 33.5432
2012-10-14 | 1:45 | PDT | 160 | 169.7693 | 707.1842 | 3.6641 | 132.9005 | 230.957 | 33.8129
2012-10-14 | 2:00 | PDT | 178 | 189.3345 | 752.9906 | 5.5117 | 145.2409 | 248.5817 | 38.9181
2012-10-14 | 2:15 | PDT | 188 | 200.8609 | 779.5512 | 6.7589 | 152.4204 | 258.7612 | 41.9641
2012-10-14 | 2:30 | PDT | 193 | 206.8045 | 793.1324 | 7.446 | 156.0985 | 263.9565 | 43.5448
2012-10-14 | 2:45 | PDT | 216 | 235.7365 | 858.2207 | 11.1935 | 173.7921 | 288.7772 | 51.3279
2012-10-14 | 3:00 | PDT | 223 | 245.074 | 878.8924 | 12.538 | 179.4344 | 296.6367 | 53.8682
2012-10-14 | 3:15 | PDT | 249 | 282.0148 | 959.2615 | 18.4476 | 201.4736 | 327.1081 | 64.0357
2012-10-14 | 3:30 | PDT | 248 | 280.5268 | 956.0647 | 18.1922 | 200.5939 | 325.8983 | 63.6228
2012-10-14 | 3:45 | PDT | 254 | 289.5373 | 975.3737 | 19.7595 | 205.9112 | 333.2028 | 66.127
2012-10-14 | 4:00 | PDT | 277 | 325.9411 | 1052.2685 | 26.5828 | 227.1749 | 362.2366 | 76.3343
2012-10-14 | 4:15 | PDT | 1150 | 5141.3277 | 8520.8222 | 2464.2628 | 2523.9846 | 3132.4078 | 1632.2206
2012-10-14 | 4:30 | PDT | 312 | 387.2392 | 1178.2344 | 39.67 | 262.297 | 409.6473 | 93.8011
2012-10-14 | 4:45 | PDT | 336 | 433.5938 | 1271.0352 | 50.7286 | 288.3841 | 444.9944 | 107.3997
2012-10-14 | 5:00 | PDT | 357 | 477.172 | 1356.6432 | 61.9258 | 312.5962 | 477.3129 | 120.2235
2012-10-14 | 5:15 | PDT | 377 | 521.3882 | 1442.0852 | 74.001 | 336.8926 | 509.25 | 133.233
2012-10-14 | 5:30 | PDT | 430 | 652.0052 | 1687.5556 | 113.285 | 407.3508 | 600.8108 | 172.1767
2012-10-14 | 5:45 | PDT | 467 | 755.4102 | 1875.928 | 147.6123 | 462.0027 | 670.9284 | 203.4447
2012-10-14 | 6:00 | PDT | 507 | 879.21 | 2095.9797 | 191.8008 | 526.3991 | 752.7209 | 241.2792
2012-10-14 | 6:15 | PDT | 540 | 991.2078 | 2290.8059 | 234.2526 | 583.8535 | 825.0547 | 275.8157
2012-10-14 | 6:30 | PDT | 569 | 1097.3158 | 2472.2462 | 276.3535 | 637.6923 | 892.418 | 308.7912
2012-10-14 | 6:45 | PDT | 566 | 1085.9975 | 2453.0248 | 271.7822 | 631.9745 | 885.273 | 305.2588
2012-10-14 | 7:00 | PDT | 552 | 1034.2263 | 2364.7082 | 251.1136 | 605.7458 | 852.4757 | 289.1487
2012-10-14 | 7:15 | PDT | 550 | 1026.9701 | 2352.2765 | 248.2492 | 602.0595 | 847.8636 | 286.8973
2012-10-14 | 7:30 | PDT | 550 | 1026.9701 | 2352.2765 | 248.2492 | 602.0595 | 847.8636 | 286.8973
2012-10-14 | 7:45 | PDT | 533 | 966.6843 | 2248.4549 | 224.7737 | 571.3315 | 809.3367 | 268.231
2012-10-14 | 8:00 | PDT | 498 | 850.2335 | 2044.9496 | 181.1843 | 511.4164 | 733.7628 | 232.3891
2012-10-14 | 8:15 | PDT | 490 | 825.0289 | 2000.3351 | 172.0814 | 498.341 | 717.1836 | 224.6728
2012-10-14 | 8:30 | PDT | 472 | 770.1898 | 1902.4898 | 152.7209 | 469.7456 | 680.8074 | 207.9403
2012-10-14 | 8:45 | PDT | 461 | 737.9317 | 1844.4049 | 141.6331 | 452.8249 | 659.2018 | 198.1363
2012-10-14 | 9:00 | PDT | 472 | 770.1898 | 1902.4898 | 152.7209 | 469.7456 | 680.8074 | 207.9403
2012-10-14 | 9:15 | PDT | 445 | 692.6755 | 1762.1997 | 126.4786 | 428.951 | 628.6082 | 184.4342
2012-10-14 | 9:30 | PDT | 446 | 695.4469 | 1767.259 | 127.3926 | 430.4177 | 630.4917 | 185.2714
2012-10-14 | 9:45 | PDT | 416 | 615.5483 | 1619.9726 | 101.8245 | 387.8613 | 575.6266 | 161.2384
2012-10-14 | 10:00 | PDT | 421 | 628.4041 | 1643.8801 | 105.8248 | 394.7482 | 584.5374 | 165.09
2012-10-14 | 10:15 | PDT | 400 | 575.6209 | 1545.1637 | 89.6984 | 366.3665 | 547.7294 | 149.3172
2012-10-14 | 10:30 | PDT | 394 | 561.1175 | 1517.7703 | 85.4102 | 358.5171 | 537.5082 | 145.003
2012-10-14 | 10:45 | PDT | 380 | 528.2542 | 1455.2355 | 75.9362 | 340.6431 | 514.1619 | 135.2619
2012-10-14 | 11:00 | PDT | 382 | 532.8659 | 1464.0512 | 77.2448 | 343.159 | 517.4542 | 136.6259
2012-10-14 | 11:15 | PDT | 381 | 530.5566 | 1459.6385 | 76.5887 | 341.8995 | 515.8063 | 135.9427
2012-10-14 | 11:30 | PDT | 374 | 514.5836 | 1429.0225 | 72.0986 | 333.1699 | 504.37 | 131.2245
2012-10-14 | 11:45 | PDT | 354 | 470.7701 | 1344.158 | 60.2354 | 309.0567 | 472.6426 | 118.3484
2012-10-14 | 12:00 | PDT | 334 | 429.5922 | 1263.0982 | 49.738 | 286.1463 | 441.9228 | 106.2
2012-10-14 | 12:15 | PDT | 341 | 443.71 | 1291.0412 | 53.2619 | 294.03 | 452.7365 | 110.4385
2012-10-14 | 12:30 | PDT | 335 | 431.5898 | 1267.0621 | 50.2317 | 287.2637 | 443.4568 | 106.7987
2012-10-14 | 12:45 | PDT | 342 | 445.7525 | 1295.0706 | 53.7784 | 295.1681 | 454.2705 | 111.0431
2012-10-14 | 13:00 | PDT | 344 | 449.857 | 1303.1574 | 54.8212 | 297.4531 | 457.2983 | 112.2391
2012-10-14 | 13:15 | PDT | 328 | 417.7401 | 1239.5106 | 46.8428 | 279.503 | 432.7942 | 102.6546
2012-10-14 | 13:30 | PDT | 331 | 423.6376 | 1251.2626 | 48.2761 | 282.8115 | 437.3424 | 104.4173
2012-10-14 | 13:45 | PDT | 353 | 468.6493 | 1340.0153 | 59.6788 | 307.8829 | 471.0927 | 117.7277
2012-10-14 | 14:00 | PDT | 348 | 458.1439 | 1319.4441 | 56.9466 | 302.0587 | 463.3949 | 114.6569
2012-10-14 | 14:15 | PDT | 347 | 456.0624 | 1315.3583 | 56.4102 | 300.9028 | 461.8656 | 114.0493
2012-10-14 | 14:30 | PDT | 349 | 460.2319 | 1323.5394 | 57.4863 | 303.2175 | 464.9276 | 115.2668
2012-10-14 | 14:45 | PDT | 357 | 477.172 | 1356.6432 | 61.9258 | 312.5962 | 477.3129 | 120.2235
2012-10-14 | 15:00 | PDT | 363 | 490.1549 | 1381.8715 | 65.3999 | 319.7569 | 486.7473 | 124.0329
2012-10-14 | 15:15 | PDT | 353 | 468.6493 | 1340.0153 | 59.6788 | 307.8829 | 471.0927 | 117.7277
2012-10-14 | 15:30 | PDT | 353 | 468.6493 | 1340.0153 | 59.6788 | 307.8829 | 471.0927 | 117.7277
2012-10-14 | 15:45 | PDT | 348 | 458.1439 | 1319.4441 | 56.9466 | 302.0587 | 463.3949 | 114.6569
2012-10-14 | 16:00 | PDT | 342 | 445.7525 | 1295.0706 | 53.7784 | 295.1681 | 454.2705 | 111.0431
2012-10-14 | 16:15 | PDT | 350 | 462.3264 | 1327.6442 | 58.0293 | 304.3794 | 466.4637 | 115.8788
2012-10-14 | 16:30 | PDT | 349 | 460.2319 | 1323.5394 | 57.4863 | 303.2175 | 464.9276 | 115.2668
2012-10-14 | 16:45 | PDT | 389 | 549.2243 | 1495.2149 | 81.942 | 352.0629 | 529.0897 | 141.4721
2012-10-14 | 17:00 | PDT | 349 | 460.2319 | 1323.5394 | 57.4863 | 303.2175 | 464.9276 | 115.2668
2012-10-14 | 17:15 | PDT | 366 | 496.7365 | 1394.6151 | 67.1842 | 323.3783 | 491.5114 | 125.9675
2012-10-14 | 17:30 | PDT | 370 | 505.606 | 1411.7415 | 69.6128 | 328.2496 | 497.9126 | 128.578
2012-10-14 | 17:45 | PDT | 404 | 585.4312 | 1563.6251 | 92.6349 | 371.6632 | 554.616 | 152.2403
2012-10-14 | 18:00 | PDT | 445 | 692.6755 | 1762.1997 | 126.4786 | 428.951 | 628.6082 | 184.4342
2012-10-14 | 18:15 | PDT | 530 | 956.3018 | 2230.4745 | 220.7907 | 566.0205 | 802.6625 | 265.0235
2012-10-14 | 18:30 | PDT | 622 | 1310.6994 | 2829.4325 | 365.7581 | 744.505 | 1025.1222 | 375.7765
2012-10-14 | 18:45 | PDT | 733 | 1845.3333 | 3690.7852 | 611.3436 | 1005.7419 | 1344.7328 | 546.114
2012-10-14 | 19:00 | PDT | 842 | 2497.4917 | 4697.2739 | 940.8362 | 1315.9565 | 1717.7316 | 757.1986
2012-10-14 | 19:15 | PDT | 885 | 2792.4649 | 5141.1299 | 1097.9155 | 1454.0805 | 1882.112 | 853.5252
2012-10-14 | 19:30 | PDT | 957 | 3337.4141 | 5946.8784 | 1398.5219 | 1706.5064 | 2180.3871 | 1032.555
2012-10-14 | 19:45 | PDT | 987 | 3584.1242 | 6306.5031 | 1538.448 | 1819.787 | 2313.4681 | 1113.9934
2012-10-14 | 20:00 | PDT | 1050 | 4141.5459 | 7109.172 | 1862.092 | 2073.8177 | 2610.4132 | 1298.7418
2012-10-14 | 20:15 | PDT | 1090 | 4524.0908 | 7653.1401 | 2089.5009 | 2246.8124 | 2811.5928 | 1426.0502
2012-10-14 | 20:30 | PDT | 1110 | 4723.9623 | 7935.3855 | 2209.8504 | 2336.8147 | 2915.9606 | 1492.7149
2012-10-14 | 20:45 | PDT | 1140 | 5034.757 | 8371.8183 | 2398.9191 | 2476.2868 | 3077.3223 | 1596.5624
2012-10-14 | 21:00 | PDT | >1,200 | >5,700 | >9,290 | >2,810 | >2,770 | >3,420 | >1,820
2012-10-14 | 21:15 | PDT | >1,200 | >5,700 | >9,290 | >2,810 | >2,770 | >3,420 | >1,820
2012-10-14 | 21:30 | PDT | >1,200 | >5,700 | >9,290 | >2,810 | >2,770 | >3,420 | >1,820
2012-10-14 | 21:45 | PDT | >1,200 | >5,700 | >9,290 | >2,810 | >2,770 | >3,420 | >1,820
2012-10-14 | 22:00 | PDT | >1,200 | >5,700 | >9,290 | >2,810 | >2,770 | >3,420 | >1,820
2012-10-14 | 22:15 | PDT | >1,200 | >5,700 | >9,290 | >2,810 | >2,770 | >3,420 | >1,820
2012-10-14 | 22:30 | PDT | >1,200 | >5,700 | >9,290 | >2,810 | >2,770 | >3,420 | >1,820
2012-10-14 | 22:45 | PDT | >1,200 | >5,700 | >9,290 | >2,810 | >2,770 | >3,420 | >1,820
2012-10-14 | 23:00 | PDT | >1,200 | >5,700 | >9,290 | >2,810 | >2,770 | >3,420 | >1,820
2012-10-14 | 23:15 | PDT | >1,200 | >5,700 | >9,290 | >2,810 | >2,770 | >3,420 | >1,820
2012-10-14 | 23:30 | PDT | >1,200 | >5,700 | >9,290 | >2,810 | >2,770 | >3,420 | >1,820
2012-10-14 | 23:45 | PDT | 1180 | 5470.1059 | 8978.5609 | 2667.405 | 2670.7542 | 3301.6131 | 1742.3765
2012-10-15 | 0:00 | PDT | 1180 | 5470.1059 | 8978.5609 | 2667.405 | 2670.7542 | 3301.6131 | 1742.3765
2012-10-15 | 0:15 | PDT | 1190 | 5582.7561 | 9134.7515 | 2737.5247 | 2720.9157 | 3359.3441 | 1780.1686
2012-10-15 | 0:30 | PDT | 1140 | 5034.757 | 8371.8183 | 2398.9191 | 2476.2868 | 3077.3223 | 1596.5624
2012-10-15 | 0:45 | PDT | 1180 | 5470.1059 | 8978.5609 | 2667.405 | 2670.7542 | 3301.6131 | 1742.3765
2012-10-15 | 1:00 | PDT | 1120 | 4826.0849 | 8079.1105 | 2271.7234 | 2382.7057 | 2969.1026 | 1526.8135
2012-10-15 | 1:15 | PDT | 1130 | 4929.6796 | 8224.5846 | 2334.7428 | 2429.1951 | 3022.8886 | 1561.428
2012-10-15 | 1:30 | PDT | 1080 | 4426.3208 | 7514.5986 | 2031.0033 | 2202.6933 | 2760.3592 | 1393.4763
2012-10-15 | 1:45 | PDT | 1060 | 4235.0589 | 7242.6252 | 1917.3094 | 2116.1998 | 2659.7733 | 1329.826
2012-10-15 | 2:00 | PDT | 1070 | 4329.9803 | 7377.7638 | 1973.6097 | 2159.1571 | 2709.754 | 1361.4029
2012-10-15 | 2:15 | PDT | 1070 | 4329.9803 | 7377.7638 | 1973.6097 | 2159.1571 | 2709.754 | 1361.4029
2012-10-15 | 2:30 | PDT | 1100 | 4623.3011 | 7793.3989 | 2149.1131 | 2291.5182 | 2863.4586 | 1459.1285
2012-10-15 | 2:45 | PDT | 1130 | 4929.6796 | 8224.5846 | 2334.7428 | 2429.1951 | 3022.8886 | 1561.428
2012-10-15 | 3:00 | PDT | 1130 | 4929.6796 | 8224.5846 | 2334.7428 | 2429.1951 | 3022.8886 | 1561.428
2012-10-15 | 3:15 | PDT | 1130 | 4929.6796 | 8224.5846 | 2334.7428 | 2429.1951 | 3022.8886 | 1561.428
2012-10-15 | 3:30 | PDT | 1130 | 4929.6796 | 8224.5846 | 2334.7428 | 2429.1951 | 3022.8886 | 1561.428
2012-10-15 | 3:45 | PDT | 1080 | 4426.3208 | 7514.5986 | 2031.0033 | 2202.6933 | 2760.3592 | 1393.4763
2012-10-15 | 4:00 | PDT | 1090 | 4524.0908 | 7653.1401 | 2089.5009 | 2246.8124 | 2811.5928 | 1426.0502
2012-10-15 | 4:15 | PDT | 1080 | 4426.3208 | 7514.5986 | 2031.0033 | 2202.6933 | 2760.3592 | 1393.4763
2012-10-15 | 4:30 | PDT | 1030 | 3958.7025 | 6847.28 | 1754.8632 | 1990.7631 | 2513.5392 | 1238.0359
2012-10-15 | 4:45 | PDT | 1070 | 4329.9803 | 7377.7638 | 1973.6097 | 2159.1571 | 2709.754 | 1361.4029
2012-10-15 | 5:00 | PDT | 975 | 3484.0188 | 6160.9322 | 1481.4076 | 1773.8902 | 2259.602 | 1080.9224
2012-10-15 | 5:15 | PDT | 1060 | 4235.0589 | 7242.6252 | 1917.3094 | 2116.1998 | 2659.7733 | 1329.826
2012-10-15 | 5:30 | PDT | 968 | 3426.5018 | 6077.0781 | 1448.7954 | 1747.4779 | 2228.5712 | 1061.9371
2012-10-15 | 5:45 | PDT | 949 | 3273.6111 | 5853.3867 | 1362.7004 | 1677.1159 | 2145.7856 | 1011.5304
2012-10-15 | 6:00 | PDT | 955 | 3321.3856 | 5923.4111 | 1389.5083 | 1699.1267 | 2171.702 | 1027.2718
2012-10-15 | 6:15 | PDT | 944 | 3234.154 | 5795.4644 | 1340.626 | 1658.9198 | 2124.3475 | 998.5364
2012-10-15 | 6:30 | PDT | 928 | 3110.044 | 5612.7322 | 1271.5943 | 1601.5803 | 2056.7101 | 957.7049
2012-10-15 | 6:45 | PDT | 927 | 3102.3954 | 5601.4433 | 1267.3605 | 1598.0413 | 2052.5313 | 955.1906
2012-10-15 | 7:00 | PDT | 913 | 2996.6403 | 5445.016 | 1209.0709 | 1549.0427 | 1994.624 | 920.4519
2012-10-15 | 7:15 | PDT | 892 | 2842.601 | 5215.9894 | 1125.0355 | 1477.445 | 1909.8305 | 869.9414
2012-10-15 | 7:30 | PDT | 870 | 2687.0429 | 4983.188 | 1041.278 | 1404.8486 | 1823.6253 | 819.0468
2012-10-15 | 7:45 | PDT | 841 | 2490.8941 | 4687.2751 | 937.374 | 1312.8534 | 1714.0279 | 755.0494
2012-10-15 | 8:00 | PDT | 828 | 2406.191 | 4558.6098 | 893.1357 | 1272.9575 | 1666.3657 | 727.4793
2012-10-15 | 8:15 | PDT | 799 | 2224.2805 | 4280.3257 | 799.5167 | 1186.8994 | 1563.2601 | 668.4161
2012-10-15 | 8:30 | PDT | 788 | 2157.7829 | 4177.8855 | 765.7954 | 1155.3039 | 1525.2985 | 646.8788
2012-10-15 | 8:45 | PDT | 808 | 2279.7052 | 4365.4088 | 827.8326 | 1213.1764 | 1594.7867 | 686.3894
2012-10-15 | 9:00 | PDT | 788 | 2157.7829 | 4177.8855 | 765.7954 | 1155.3039 | 1525.2985 | 646.8788
2012-10-15 | 9:15 | PDT | 762 | 2005.9665 | 3942.455 | 689.8906 | 1082.8719 | 1438.0384 | 597.8249
2012-10-15 | 9:30 | PDT | 756 | 1971.9871 | 3889.4479 | 673.1181 | 1066.6002 | 1418.3886 | 586.8691
2012-10-15 | 9:45 | PDT | 739 | 1877.8269 | 3741.9213 | 627.0774 | 1021.3876 | 1363.6938 | 556.5573
2012-10-15 | 10:00 | PDT | 723 | 1792.025 | 3606.6295 | 585.7093 | 980.0238 | 1313.5257 | 529.0006
2012-10-15 | 10:15 | PDT | 687 | 1608.7384 | 3314.6069 | 499.3688 | 891.088 | 1205.2068 | 470.3602
2012-10-15 | 10:30 | PDT | 682 | 1584.3308 | 3275.384 | 488.0944 | 879.1808 | 1190.6542 | 462.5763
2012-10-15 | 10:45 | PDT | 668 | 1517.325 | 3167.2673 | 457.4313 | 846.4086 | 1150.5354 | 441.24
2012-10-15 | 11:00 | PDT | 664 | 1498.5389 | 3136.8362 | 448.9124 | 837.1977 | 1139.242 | 435.267
2012-10-15 | 11:15 | PDT | 652 | 1443.1265 | 3046.7576 | 423.9915 | 809.9685 | 1105.8087 | 417.6722
2012-10-15 | 11:30 | PDT | 654 | 1452.2639 | 3061.6446 | 428.0793 | 814.4649 | 1111.3346 | 420.5711
2012-10-15 | 11:45 | PDT | 635 | 1367.0252 | 2922.2372 | 390.2901 | 772.419 | 1059.5825 | 393.5687
2012-10-15 | 12:00 | PDT | 607 | 1247.6877 | 2724.9198 | 338.7538 | 713.1463 | 986.3057 | 355.924
2012-10-15 | 12:15 | PDT | 630 | 1345.1712 | 2886.2968 | 380.7291 | 761.6014 | 1046.2379 | 386.6605
2012-10-15 | 12:30 | PDT | 621 | 1306.4329 | 2822.3797 | 363.9147 | 742.3862 | 1022.503 | 374.4305
2012-10-15 | 12:45 | PDT | 587 | 1166.9121 | 2589.7942 | 304.8592 | 672.7289 | 936.1043 | 330.5605
2012-10-15 | 13:00 | PDT | 572 | 1108.7139 | 2491.5728 | 280.9757 | 643.4447 | 899.6017 | 312.3509
2012-10-15 | 13:15 | PDT | 616 | 1285.242 | 2787.2988 | 354.7908 | 731.8529 | 1009.4747 | 367.7491
2012-10-15 | 13:30 | PDT | 592 | 1186.7628 | 2623.1269 | 313.1106 | 682.6853 | 948.4896 | 336.7843
2012-10-15 | 13:45 | PDT | 598 | 1210.8846 | 2663.5199 | 323.2068 | 694.7628 | 963.4969 | 344.3555
2012-10-15 | 14:00 | PDT | 629 | 1340.8291 | 2879.1457 | 378.8358 | 759.4501 | 1043.5826 | 385.2886
2012-10-15 | 14:15 | PDT | 658 | 1470.656 | 3091.5697 | 436.3335 | 823.5077 | 1122.4418 | 426.409
2012-10-15 | 14:30 | PDT | 674 | 1545.8019 | 3213.296 | 470.4104 | 860.3517 | 1167.6161 | 450.3018
2012-10-15 | 14:45 | PDT | 707 | 1708.9127 | 3474.7427 | 546.202 | 939.797 | 1264.6113 | 502.37
2012-10-15 | 15:00 | PDT | 714 | 1744.9462 | 3532.027 | 563.2603 | 957.2573 | 1285.8581 | 513.9079
2012-10-15 | 15:15 | PDT | 706 | 1703.8065 | 3466.6118 | 543.7936 | 937.3202 | 1261.5954 | 500.736
2012-10-15 | 15:30 | PDT | 700 | 1673.3858 | 3418.1019 | 529.4916 | 922.5512 | 1243.6013 | 491.0064
2012-10-15 | 15:45 | PDT | 724 | 1797.3084 | 3614.9851 | 588.2399 | 982.5756 | 1316.6243 | 530.6956
2012-10-15 | 16:00 | PDT | 694 | 1643.3344 | 3370.0622 | 515.4427 | 907.9388 | 1225.7803 | 481.4038
2012-10-15 | 16:15 | PDT | 702 | 1683.4849 | 3434.2196 | 534.2307 | 927.4567 | 1249.58 | 494.2354
2012-10-15 | 16:30 | PDT | 702 | 1683.4849 | 3434.2196 | 534.2307 | 927.4567 | 1249.58 | 494.2354
2012-10-15 | 16:45 | PDT | 703 | 1688.5498 | 3442.298 | 536.6109 | 929.916 | 1252.5766 | 495.8553
2012-10-15 | 17:00 | PDT | 729 | 1823.8832 | 3656.9626 | 601.002 | 995.4011 | 1332.191 | 539.225
2012-10-15 | 17:15 | PDT | 714 | 1744.9462 | 3532.027 | 563.2603 | 957.2573 | 1285.8581 | 513.9079
2012-10-15 | 17:30 | PDT | 736 | 1861.5322 | 3716.2928 | 619.1772 | 1013.5445 | 1354.191 | 551.3192
2012-10-15 | 17:45 | PDT | 727 | 1813.2217 | 3640.1316 | 595.8752 | 990.2575 | 1325.9496 | 535.8023
2012-10-15 | 18:00 | PDT | 755 | 1966.3619 | 3880.6611 | 670.3494 | 1063.9042 | 1415.1313 | 585.0563
2012-10-15 | 18:15 | PDT | 747 | 1921.7501 | 3810.8576 | 648.4727 | 1042.5008 | 1389.2528 | 570.688
2012-10-15 | 18:30 | PDT | 728 | 1818.5472 | 3648.5404 | 598.4349 | 992.8271 | 1329.0678 | 537.5118
2012-10-15 | 18:45 | PDT | 715 | 1750.1354 | 3540.2632 | 565.7258 | 959.7693 | 1288.9128 | 515.5705
2012-10-15 | 19:00 | PDT | 717 | 1760.5451 | 3556.7753 | 570.6783 | 964.8064 | 1295.0367 | 518.9064
2012-10-15 | 19:15 | PDT | 674 | 1545.8019 | 3213.296 | 470.4104 | 860.3517 | 1167.6161 | 450.3018
2012-10-15 | 19:30 | PDT | 642 | 1398.023 | 2973.0741 | 403.9422 | 787.736 | 1078.4563 | 403.3779
2012-10-15 | 19:45 | PDT | 627 | 1332.1732 | 2864.8805 | 375.0681 | 755.1597 | 1038.2856 | 382.5546
2012-10-15 | 20:00 | PDT | 614 | 1276.8313 | 2773.3518 | 351.1843 | 727.6678 | 1004.2948 | 365.099
2012-10-15 | 20:15 | PDT | 592 | 1186.7628 | 2623.1269 | 313.1106 | 682.6853 | 948.4896 | 336.7843
2012-10-15 | 20:30 | PDT | 636 | 1371.4246 | 2929.4624 | 392.2213 | 774.5948 | 1062.265 | 394.9601
2012-10-15 | 20:45 | PDT | 615 | 1281.0319 | 2780.3192 | 352.9845 | 729.7584 | 1006.8825 | 366.4225
2012-10-15 | 21:00 | PDT | 603 | 1231.2385 | 2697.5106 | 331.784 | 704.9361 | 976.1242 | 350.7509
2012-10-15 | 21:15 | PDT | 617 | 1289.4614 | 2794.2906 | 356.6032 | 733.9515 | 1012.0714 | 369.079
2012-10-15 | 21:30 | PDT | 618 | 1293.6902 | 2801.2945 | 358.4219 | 736.0542 | 1014.6726 | 370.412
2012-10-15 | 21:45 | PDT | 600 | 1218.9986 | 2677.0801 | 326.6197 | 698.8202 | 968.5345 | 346.9042
2012-10-15 | 22:00 | PDT | 600 | 1218.9986 | 2677.0801 | 326.6197 | 698.8202 | 968.5345 | 346.9042
2012-10-15 | 22:15 | PDT | 620 | 1302.1759 | 2815.3391 | 362.0776 | 740.2715 | 1019.8884 | 373.0878
2012-10-15 | 22:30 | PDT | 633 | 1358.255 | 2907.824 | 386.4468 | 768.0797 | 1054.231 | 390.7956
2012-10-15 | 22:45 | PDT | 638 | 1380.2523 | 2943.95 | 396.1027 | 778.9588 | 1067.6438 | 397.7529
2012-10-15 | 23:00 | PDT | 672 | 1536.2698 | 3197.9021 | 466.0571 | 855.687 | 1161.9038 | 447.2676
2012-10-15 | 23:15 | PDT | 684 | 1594.0636 | 3291.0345 | 492.5836 | 883.9308 | 1196.461 | 465.6795
2012-10-15 | 23:30 | PDT | 717 | 1760.5451 | 3556.7753 | 570.6783 | 964.8064 | 1295.0367 | 518.9064
2012-10-15 | 23:45 | PDT | 747 | 1921.7501 | 3810.8576 | 648.4727 | 1042.5008 | 1389.2528 | 570.688
2012-10-16 | 0:00 | PDT | 776 | 2086.7846 | 4068.0618 | 730.1055 | 1121.4836 | 1484.5962 | 623.9175
2012-10-16 | 0:15 | PDT | 853 | 2570.8449 | 4808.2238 | 979.4857 | 1350.4152 | 1758.8269 | 781.1099
2012-10-16 | 0:30 | PDT | 858 | 2604.6619 | 4859.2415 | 997.3984 | 1366.2758 | 1777.7223 | 792.1432
2012-10-16 | 0:45 | PDT | 896 | 2871.5206 | 5259.0978 | 1140.7315 | 1490.9082 | 1925.7917 | 879.416
2012-10-16 | 1:00 | PDT | 926 | 3094.7594 | 5590.1698 | 1263.136 | 1594.5075 | 2048.3582 | 952.6807
2012-10-16 | 1:15 | PDT | 999 | 3686.146 | 6454.3901 | 1596.9365 | 1866.4711 | 2368.1871 | 1147.733
2012-10-16 | 1:30 | PDT | 1060 | 4235.0589 | 7242.6252 | 1917.3094 | 2116.1998 | 2659.7733 | 1329.826
2012-10-16 | 1:45 | PDT | 1100 | 4623.3011 | 7793.3989 | 2149.1131 | 2291.5182 | 2863.4586 | 1459.1285
2012-10-16 | 2:00 | PDT | >1,200 | >5,700 | >9,290 | >2,810 | >2,770 | >3,420 | >1,820
2012-10-16 | 2:15 | PDT | >1,200 | >5,700 | >9,290 | >2,810 | >2,770 | >3,420 | >1,820
2012-10-16 | 2:30 | PDT | >1,200 | >5,700 | >9,290 | >2,810 | >2,770 | >3,420 | >1,820
2012-10-16 | 2:45 | PDT | >1,200 | >5,700 | >9,290 | >2,810 | >2,770 | >3,420 | >1,820
2012-10-16 | 3:00 | PDT | >1,200 | >5,700 | >9,290 | >2,810 | >2,770 | >3,420 | >1,820
2012-10-16 | 3:15 | PDT | >1,200 | >5,700 | >9,290 | >2,810 | >2,770 | >3,420 | >1,820
2012-10-16 | 3:30 | PDT | >1,200 | >5,700 | >9,290 | >2,810 | >2,770 | >3,420 | >1,820
2012-10-16 | 3:45 | PDT | >1,200 | >5,700 | >9,290 | >2,810 | >2,770 | >3,420 | >1,820
2012-10-16 | 4:00 | PDT | >1,200 | >5,700 | >9,290 | >2,810 | >2,770 | >3,420 | >1,820
2012-10-16 | 4:15 | PDT | >1,200 | >5,700 | >9,290 | >2,810 | >2,770 | >3,420 | >1,820
2012-10-16 | 4:30 | PDT | >1,200 | >5,700 | >9,290 | >2,810 | >2,770 | >3,420 | >1,820
2012-10-16 | 4:45 | PDT | >1,200 | >5,700 | >9,290 | >2,810 | >2,770 | >3,420 | >1,820
2012-10-16 | 5:00 | PDT | >1,200 | >5,700 | >9,290 | >2,810 | >2,770 | >3,420 | >1,820
2012-10-16 | 5:15 | PDT | >1,200 | >5,700 | >9,290 | >2,810 | >2,770 | >3,420 | >1,820
2012-10-16 | 5:30 | PDT | 1150 | 5141.3277 | 8520.8222 | 2464.2628 | 2523.9846 | 3132.4078 | 1632.2206
2012-10-16 | 5:45 | PDT | 1110 | 4723.9623 | 7935.3855 | 2209.8504 | 2336.8147 | 2915.9606 | 1492.7149
2012-10-16 | 6:00 | PDT | 1120 | 4826.0849 | 8079.1105 | 2271.7234 | 2382.7057 | 2969.1026 | 1526.8135
2012-10-16 | 6:15 | PDT | 1070 | 4329.9803 | 7377.7638 | 1973.6097 | 2159.1571 | 2709.754 | 1361.4029
2012-10-16 | 6:30 | PDT | 1120 | 4826.0849 | 8079.1105 | 2271.7234 | 2382.7057 | 2969.1026 | 1526.8135
2012-10-16 | 6:45 | PDT | 1050 | 4141.5459 | 7109.172 | 1862.092 | 2073.8177 | 2610.4132 | 1298.7418
2012-10-16 | 7:00 | PDT | 1050 | 4141.5459 | 7109.172 | 1862.092 | 2073.8177 | 2610.4132 | 1298.7418
2012-10-16 | 7:15 | PDT | 1080 | 4426.3208 | 7514.5986 | 2031.0033 | 2202.6933 | 2760.3592 | 1393.4763
2012-10-16 | 7:30 | PDT | 1070 | 4329.9803 | 7377.7638 | 1973.6097 | 2159.1571 | 2709.754 | 1361.4029
2012-10-16 | 7:45 | PDT | 1150 | 5141.3277 | 8520.8222 | 2464.2628 | 2523.9846 | 3132.4078 | 1632.2206
2012-10-16 | 8:00 | PDT | 1100 | 4623.3011 | 7793.3989 | 2149.1131 | 2291.5182 | 2863.4586 | 1459.1285
2012-10-16 | 8:15 | PDT | 1120 | 4826.0849 | 8079.1105 | 2271.7234 | 2382.7057 | 2969.1026 | 1526.8135
2012-10-16 | 8:30 | PDT | 1120 | 4826.0849 | 8079.1105 | 2271.7234 | 2382.7057 | 2969.1026 | 1526.8135
2012-10-16 | 8:45 | PDT | 1130 | 4929.6796 | 8224.5846 | 2334.7428 | 2429.1951 | 3022.8886 | 1561.428
2012-10-16 | 9:00 | PDT | 1140 | 5034.757 | 8371.8183 | 2398.9191 | 2476.2868 | 3077.3223 | 1596.5624
2012-10-16 | 9:15 | PDT | 1130 | 4929.6796 | 8224.5846 | 2334.7428 | 2429.1951 | 3022.8886 | 1561.428
2012-10-16 | 9:30 | PDT | 1090 | 4524.0908 | 7653.1401 | 2089.5009 | 2246.8124 | 2811.5928 | 1426.0502
2012-10-16 | 9:45 | PDT | 1120 | 4826.0849 | 8079.1105 | 2271.7234 | 2382.7057 | 2969.1026 | 1526.8135
2012-10-16 | 10:00 | PDT | 1050 | 4141.5459 | 7109.172 | 1862.092 | 2073.8177 | 2610.4132 | 1298.7418
2012-10-16 | 10:15 | PDT | 1070 | 4329.9803 | 7377.7638 | 1973.6097 | 2159.1571 | 2709.754 | 1361.4029
2012-10-16 | 10:30 | PDT | 1030 | 3958.7025 | 6847.28 | 1754.8632 | 1990.7631 | 2513.5392 | 1238.0359
2012-10-16 | 10:45 | PDT | 1040 | 4049.4306 | 6977.3938 | 1807.9468 | 2032.0067 | 2561.6698 | 1268.1464
2012-10-16 | 11:00 | PDT | 1010 | 3781.3652 | 6592.0032 | 1651.8386 | 1909.9622 | 2419.1011 | 1179.2541
2012-10-16 | 11:15 | PDT | 1010 | 3781.3652 | 6592.0032 | 1651.8386 | 1909.9622 | 2419.1011 | 1179.2541
2012-10-16 | 11:30 | PDT | 1010 | 3781.3652 | 6592.0032 | 1651.8386 | 1909.9622 | 2419.1011 | 1179.2541
2012-10-16 | 11:45 | PDT | 967 | 3418.3376 | 6065.1626 | 1444.176 | 1743.7264 | 2224.1617 | 1059.2433
2012-10-16 | 12:00 | PDT | 994 | 3643.4028 | 6392.4879 | 1572.3892 | 1846.9233 | 2345.2834 | 1133.5932
2012-10-16 | 12:15 | PDT | 1000 | 3694.7349 | 6466.8191 | 1601.8765 | 1870.3972 | 2372.7857 | 1150.5751
2012-10-16 | 12:30 | PDT | 1000 | 3694.7349 | 6466.8191 | 1601.8765 | 1870.3972 | 2372.7857 | 1150.5751
2012-10-16 | 12:45 | PDT | 990 | 3609.4492 | 6343.257 | 1552.9337 | 1831.384 | 2327.0676 | 1122.3654
2012-10-16 | 13:00 | PDT | 999 | 3686.146 | 6454.3901 | 1596.9365 | 1866.4711 | 2368.1871 | 1147.733
2012-10-16 | 13:15 | PDT | 1010 | 3781.3652 | 6592.0032 | 1651.8386 | 1909.9622 | 2419.1011 | 1179.2541
2012-10-16 | 13:30 | PDT | 976 | 3492.2882 | 6172.9751 | 1486.1061 | 1777.685 | 2264.0584 | 1083.653
2012-10-16 | 13:45 | PDT | 946 | 3249.8982 | 5818.5864 | 1349.4268 | 1666.1823 | 2132.9055 | 1003.7205
2012-10-16 | 14:00 | PDT | 960 | 3361.5542 | 5982.1976 | 1412.1154 | 1717.616 | 2193.4583 | 1040.5138
2012-10-16 | 14:15 | PDT | 912 | 2989.1807 | 5433.9578 | 1204.9773 | 1545.5818 | 1990.5301 | 918.0034
2012-10-16 | 14:30 | PDT | 870 | 2687.0429 | 4983.188 | 1041.278 | 1404.8486 | 1823.6253 | 819.0468
2012-10-16 | 14:45 | PDT | 851 | 2557.4014 | 4787.9195 | 972.3812 | 1344.1056 | 1751.3066 | 776.7254
2012-10-16 | 15:00 | PDT | 841 | 2490.8941 | 4687.2751 | 937.374 | 1312.8534 | 1714.0279 | 755.0494
2012-10-16 | 15:15 | PDT | 796 | 2206.0096 | 4252.2189 | 790.2238 | 1178.2258 | 1552.8449 | 662.4955
2012-10-16 | 15:30 | PDT | 795 | 2199.9419 | 4242.8781 | 787.1422 | 1175.3441 | 1549.3835 | 660.5298
2012-10-16 | 15:45 | PDT | 786 | 2145.8383 | 4159.4422 | 759.768 | 1149.6204 | 1518.4635 | 643.0134
2012-10-16 | 16:00 | PDT | 771 | 2057.6734 | 4022.892 | 715.5684 | 1107.5897 | 1467.8542 | 614.5132
2012-10-16 | 16:15 | PDT | 782 | 2122.0833 | 4122.7231 | 747.8084 | 1138.3096 | 1504.8551 | 635.3289
2012-10-16 | 16:30 | PDT | 749 | 1932.8382 | 3828.2269 | 653.8965 | 1047.8244 | 1395.6924 | 574.2578
2012-10-16 | 16:45 | PDT | 748 | 1927.2888 | 3819.5355 | 651.1809 | 1045.1603 | 1392.4701 | 572.471
2012-10-16 | 17:00 | PDT | 767 | 2034.5829 | 3987.0046 | 704.0788 | 1096.5579 | 1454.5521 | 607.0583
2012-10-16 | 17:15 | PDT | 752 | 1949.5514 | 3854.3828 | 662.0889 | 1055.8438 | 1405.3893 | 579.6402
2012-10-16 | 17:30 | PDT | 762 | 2005.9665 | 3942.455 | 689.8906 | 1082.8719 | 1438.0384 | 597.8249
2012-10-16 | 17:45 | PDT | 766 | 2028.8377 | 3978.0672 | 701.2257 | 1093.8114 | 1451.2392 | 605.2041
2012-10-16 | 18:00 | PDT | 750 | 1938.3985 | 3836.932 | 656.6198 | 1050.493 | 1398.9197 | 576.0482
2012-10-16 | 18:15 | PDT | 760 | 1994.5965 | 3924.7312 | 684.2692 | 1077.4296 | 1431.4684 | 594.1579
2012-10-16 | 18:30 | PDT | 770 | 2051.8843 | 4013.8995 | 712.6844 | 1104.8248 | 1464.521 | 612.6438
2012-10-16 | 18:45 | PDT | 764 | 2017.3802 | 3960.2337 | 695.5428 | 1088.3324 | 1444.6287 | 601.5069
2012-10-16 | 19:00 | PDT | 742 | 1894.2177 | 3767.6711 | 635.0446 | 1029.2712 | 1373.2411 | 561.8286
2012-10-16 | 19:15 | PDT | 738 | 1872.3847 | 3733.365 | 624.4366 | 1018.7687 | 1360.5212 | 554.8076
2012-10-16 | 19:30 | PDT | 735 | 1856.1219 | 3707.7768 | 616.5586 | 1010.9392 | 1351.0334 | 549.5804
2012-10-16 | 19:45 | PDT | 729 | 1823.8832 | 3656.9626 | 601.002 | 995.4011 | 1332.191 | 539.225
2012-10-16 | 20:00 | PDT | 734 | 1850.7223 | 3699.2743 | 613.9474 | 1008.3383 | 1347.8806 | 547.8454
2012-10-16 | 20:15 | PDT | 728 | 1818.5472 | 3648.5404 | 598.4349 | 992.8271 | 1329.0678 | 537.5118
2012-10-16 | 20:30 | PDT | 692 | 1633.399 | 3354.153 | 510.8155 | 903.1027 | 1219.8783 | 478.231
2012-10-16 | 20:45 | PDT | 701 | 1678.4302 | 3426.1542 | 531.8577 | 925.0018 | 1246.5883 | 492.6191
2012-10-16 | 21:00 | PDT | 668 | 1517.325 | 3167.2673 | 457.4313 | 846.4086 | 1150.5354 | 441.24
2012-10-16 | 21:15 | PDT | 656 | 1461.4404 | 3076.582 | 432.1932 | 818.978 | 1116.8789 | 423.4833
2012-10-16 | 21:30 | PDT | 647 | 1420.4535 | 3009.7595 | 413.886 | 798.8005 | 1092.075 | 410.4835
2012-10-16 | 21:45 | PDT | 609 | 1255.9679 | 2738.697 | 342.275 | 717.2753 | 991.4232 | 358.5295
2012-10-16 | 22:00 | PDT | 604 | 1235.3369 | 2704.3448 | 333.5174 | 706.9827 | 978.6629 | 352.0394
2012-10-16 | 22:15 | PDT | 606 | 1243.5615 | 2718.0494 | 337.0023 | 711.0877 | 983.7537 | 354.626
2012-10-16 | 22:30 | PDT | 617 | 1289.4614 | 2794.2906 | 356.6032 | 733.9515 | 1012.0714 | 369.079
2012-10-16 | 22:45 | PDT | 616 | 1285.242 | 2787.2988 | 354.7908 | 731.8529 | 1009.4747 | 367.7491
2012-10-16 | 23:00 | PDT | 588 | 1170.8641 | 2596.4369 | 306.4977 | 674.7123 | 938.5726 | 331.7991
2012-10-16 | 23:15 | PDT | 580 | 1139.5014 | 2543.627 | 293.5522 | 658.9542 | 918.9483 | 321.977
2012-10-16 | 23:30 | PDT | 580 | 1139.5014 | 2543.627 | 293.5522 | 658.9542 | 918.9483 | 321.977
2012-10-16 | 23:45 | PDT | 560 | 1063.5994 | 2414.8966 | 262.7911 | 620.6423 | 871.0985 | 298.275
2012-10-17 | 0:00 | PDT | 548 | 1019.7486 | 2339.8907 | 245.4066 | 598.3882 | 843.2683 | 284.6577
2012-10-17 | 0:15 | PDT | 555 | 1045.1757 | 2383.4422 | 255.4513 | 611.3035 | 859.4255 | 292.5479
2012-10-17 | 0:30 | PDT | 555 | 1045.1757 | 2383.4422 | 255.4513 | 611.3035 | 859.4255 | 292.5479
2012-10-17 | 0:45 | PDT | 587 | 1166.9121 | 2589.7942 | 304.8592 | 672.7289 | 936.1043 | 330.5605
2012-10-17 | 1:00 | PDT | 584 | 1155.1105 | 2569.9372 | 299.9785 | 666.802 | 928.7256 | 326.8634
2012-10-17 | 1:15 | PDT | 578 | 1131.7508 | 2530.5428 | 290.3737 | 655.0536 | 914.0857 | 319.5521
2012-10-17 | 1:30 | PDT | 582 | 1147.2879 | 2556.7585 | 296.7538 | 662.8703 | 923.8282 | 324.414
2012-10-17 | 1:45 | PDT | 565 | 1082.2425 | 2446.641 | 270.2697 | 630.0763 | 882.8999 | 304.0873
2012-10-17 | 2:00 | PDT | 562 | 1071.0302 | 2427.5595 | 265.7658 | 624.4044 | 875.8063 | 300.5909
2012-10-17 | 2:15 | PDT | 554 | 1041.5172 | 2377.186 | 254 | 609.4472 | 857.1047 | 291.4119
2012-10-17 | 2:30 | PDT | 586 | 1162.9692 | 2583.1633 | 303.2265 | 670.7494 | 933.6404 | 329.3251
2012-10-17 | 2:45 | PDT | 583 | 1151.1947 | 2563.3419 | 298.3632 | 664.8342 | 926.2747 | 325.6372
2012-10-17 | 3:00 | PDT | 588 | 1170.8641 | 2596.4369 | 306.4977 | 674.7123 | 938.5726 | 331.7991
2012-10-17 | 3:15 | PDT | 585 | 1159.0353 | 2576.5443 | 301.5996 | 668.7738 | 931.1808 | 328.0927
2012-10-17 | 3:30 | PDT | 590 | 1178.7953 | 2609.7581 | 309.7924 | 678.691 | 943.5224 | 334.2855
2012-10-17 | 3:45 | PDT | 590 | 1178.7953 | 2609.7581 | 309.7924 | 678.691 | 943.5224 | 334.2855
2012-10-17 | 4:00 | PDT | 578 | 1131.7508 | 2530.5428 | 290.3737 | 655.0536 | 914.0857 | 319.5521
2012-10-17 | 4:15 | PDT | 582 | 1147.2879 | 2556.7585 | 296.7538 | 662.8703 | 923.8282 | 324.414
2012-10-17 | 4:30 | PDT | 590 | 1178.7953 | 2609.7581 | 309.7924 | 678.691 | 943.5224 | 334.2855
2012-10-17 | 4:45 | PDT | 572 | 1108.7139 | 2491.5728 | 280.9757 | 643.4447 | 899.6017 | 312.3509
2012-10-17 | 5:00 | PDT | 580 | 1139.5014 | 2543.627 | 293.5522 | 658.9542 | 918.9483 | 321.977
2012-10-17 | 5:15 | PDT | 587 | 1166.9121 | 2589.7942 | 304.8592 | 672.7289 | 936.1043 | 330.5605
2012-10-17 | 5:30 | PDT | 583 | 1151.1947 | 2563.3419 | 298.3632 | 664.8342 | 926.2747 | 325.6372
2012-10-17 | 5:45 | PDT | 604 | 1235.3369 | 2704.3448 | 333.5174 | 706.9827 | 978.6629 | 352.0394
2012-10-17 | 6:00 | PDT | 574 | 1116.3571 | 2504.5158 | 284.0855 | 647.2988 | 904.4124 | 314.7391
2012-10-17 | 6:15 | PDT | 572 | 1108.7139 | 2491.5728 | 280.9757 | 643.4447 | 899.6017 | 312.3509
2012-10-17 | 6:30 | PDT | 566 | 1085.9975 | 2453.0248 | 271.7822 | 631.9745 | 885.273 | 305.2588
2012-10-17 | 6:45 | PDT | 551 | 1030.5938 | 2358.4866 | 249.6787 | 603.9007 | 850.1676 | 288.0216
2012-10-17 | 7:00 | PDT | 551 | 1030.5938 | 2358.4866 | 249.6787 | 603.9007 | 850.1676 | 288.0216
2012-10-17 | 7:15 | PDT | 574 | 1116.3571 | 2504.5158 | 284.0855 | 647.2988 | 904.4124 | 314.7391
2012-10-17 | 7:30 | PDT | 586 | 1162.9692 | 2583.1633 | 303.2265 | 670.7494 | 933.6404 | 329.3251
2012-10-17 | 7:45 | PDT | 614 | 1276.8313 | 2773.3518 | 351.1843 | 727.6678 | 1004.2948 | 365.099
2012-10-17 | 8:00 | PDT | 615 | 1281.0319 | 2780.3192 | 352.9845 | 729.7584 | 1006.8825 | 366.4225
2012-10-17 | 8:15 | PDT | 631 | 1349.5229 | 2893.4602 | 382.6287 | 763.7567 | 1048.8977 | 388.0356
2012-10-17 | 8:30 | PDT | 623 | 1314.9752 | 2836.4976 | 367.6076 | 746.6279 | 1027.7458 | 377.1256
2012-10-17 | 8:45 | PDT | 636 | 1371.4246 | 2929.4624 | 392.2213 | 774.5948 | 1062.265 | 394.9601
2012-10-17 | 9:00 | PDT | 642 | 1398.023 | 2973.0741 | 403.9422 | 787.736 | 1078.4563 | 403.3779
2012-10-17 | 9:15 | PDT | 630 | 1345.1712 | 2886.2968 | 380.7291 | 761.6014 | 1046.2379 | 386.6605
2012-10-17 | 9:30 | PDT | 644 | 1406.9662 | 2987.7109 | 407.9004 | 792.1494 | 1083.89 | 406.2102
2012-10-17 | 9:45 | PDT | 622 | 1310.6994 | 2829.4325 | 365.7581 | 744.505 | 1025.1222 | 375.7765
2012-10-17 | 10:00 | PDT | 646 | 1415.9481 | 3002.3975 | 411.8843 | 796.5793 | 1089.3421 | 409.0558
2012-10-17 | 10:15 | PDT | 638 | 1380.2523 | 2943.95 | 396.1027 | 778.9588 | 1067.6438 | 397.7529
2012-10-17 | 10:30 | PDT | 675 | 1550.583 | 3221.0121 | 472.5971 | 862.6904 | 1170.4794 | 451.8241
2012-10-17 | 10:45 | PDT | 636 | 1371.4246 | 2929.4624 | 392.2213 | 774.5948 | 1062.265 | 394.9601
2012-10-17 | 11:00 | PDT | 663 | 1493.8671 | 3129.2601 | 446.7994 | 834.9056 | 1136.4303 | 433.7822
2012-10-17 | 11:15 | PDT | 666 | 1507.9121 | 3152.0263 | 453.1585 | 841.7947 | 1144.8793 | 438.2467
2012-10-17 | 11:30 | PDT | 659 | 1475.2786 | 3099.0825 | 438.4134 | 825.7789 | 1125.2302 | 427.8769
2012-10-17 | 11:45 | PDT | 653 | 1447.6903 | 3054.1948 | 426.0321 | 812.2146 | 1108.5693 | 419.12
2012-10-17 | 12:00 | PDT | 644 | 1406.9662 | 2987.7109 | 407.9004 | 792.1494 | 1083.89 | 406.2102
2012-10-17 | 12:15 | PDT | 631 | 1349.5229 | 2893.4602 | 382.6287 | 763.7567 | 1048.8977 | 388.0356
2012-10-17 | 12:30 | PDT | 630 | 1345.1712 | 2886.2968 | 380.7291 | 761.6014 | 1046.2379 | 386.6605
2012-10-17 | 12:45 | PDT | 626 | 1327.8595 | 2857.7664 | 373.1936 | 753.0207 | 1035.6439 | 381.1925
2012-10-17 | 13:00 | PDT | 672 | 1536.2698 | 3197.9021 | 466.0571 | 855.687 | 1161.9038 | 447.2676
2012-10-17 | 13:15 | PDT | 653 | 1447.6903 | 3054.1948 | 426.0321 | 812.2146 | 1108.5693 | 419.12
2012-10-17 | 13:30 | PDT | 632 | 1353.8842 | 2900.6359 | 384.5346 | 765.9162 | 1051.5621 | 389.4139
2012-10-17 | 13:45 | PDT | 644 | 1406.9662 | 2987.7109 | 407.9004 | 792.1494 | 1083.89 | 406.2102
2012-10-17 | 14:00 | PDT | 647 | 1420.4535 | 3009.7595 | 413.886 | 798.8005 | 1092.075 | 410.4835
2012-10-17 | 14:15 | PDT | 665 | 1503.2206 | 3144.4249 | 451.0322 | 839.4941 | 1142.0583 | 436.7552
2012-10-17 | 14:30 | PDT | 682 | 1584.3308 | 3275.384 | 488.0944 | 879.1808 | 1190.6542 | 462.5763
2012-10-17 | 14:45 | PDT | 668 | 1517.325 | 3167.2673 | 457.4313 | 846.4086 | 1150.5354 | 441.24
2012-10-17 | 15:00 | PDT | 682 | 1584.3308 | 3275.384 | 488.0944 | 879.1808 | 1190.6542 | 462.5763
2012-10-17 | 15:15 | PDT | 634 | 1362.6353 | 2915.0244 | 388.3653 | 770.2473 | 1056.9045 | 392.1805
2012-10-17 | 15:30 | PDT | 628 | 1336.4964 | 2872.0069 | 376.9488 | 757.3029 | 1040.9318 | 383.92
2012-10-17 | 15:45 | PDT | 611 | 1264.2853 | 2752.5225 | 345.8204 | 721.4203 | 996.5584 | 361.1478
2012-10-17 | 16:00 | PDT | 599 | 1214.937 | 2670.294 | 324.9103 | 696.7895 | 966.0135 | 345.6283
2012-10-17 | 16:15 | PDT | 634 | 1362.6353 | 2915.0244 | 388.3653 | 770.2473 | 1056.9045 | 392.1805
2012-10-17 | 16:30 | PDT | 616 | 1285.242 | 2787.2988 | 354.7908 | 731.8529 | 1009.4747 | 367.7491
2012-10-17 | 16:45 | PDT | 592 | 1186.7628 | 2623.1269 | 313.1106 | 682.6853 | 948.4896 | 336.7843
2012-10-17 | 17:00 | PDT | 584 | 1155.1105 | 2569.9372 | 299.9785 | 666.802 | 928.7256 | 326.8634
2012-10-17 | 17:15 | PDT | 574 | 1116.3571 | 2504.5158 | 284.0855 | 647.2988 | 904.4124 | 314.7391
2012-10-17 | 17:30 | PDT | 594 | 1194.7669 | 2636.5434 | 316.4523 | 686.6954 | 953.4745 | 339.2955
2012-10-17 | 17:45 | PDT | 637 | 1375.8337 | 2936.7 | 394.1588 | 776.7748 | 1064.9522 | 396.3549
2012-10-17 | 18:00 | PDT | 606 | 1243.5615 | 2718.0494 | 337.0023 | 711.0877 | 983.7537 | 354.626
2012-10-17 | 18:15 | PDT | 617 | 1289.4614 | 2794.2906 | 356.6032 | 733.9515 | 1012.0714 | 369.079
2012-10-17 | 18:30 | PDT | 646 | 1415.9481 | 3002.3975 | 411.8843 | 796.5793 | 1089.3421 | 409.0558
2012-10-17 | 18:45 | PDT | 607 | 1247.6877 | 2724.9198 | 338.7538 | 713.1463 | 986.3057 | 355.924
2012-10-17 | 19:00 | PDT | 619 | 1297.9284 | 2808.3107 | 360.2466 | 738.1608 | 1017.2782 | 371.7483
2012-10-17 | 19:15 | PDT | 611 | 1264.2853 | 2752.5225 | 345.8204 | 721.4203 | 996.5584 | 361.1478
2012-10-17 | 19:30 | PDT | 624 | 1319.2605 | 2843.5749 | 369.4634 | 748.7547 | 1030.374 | 378.478
2012-10-17 | 19:45 | PDT | 652 | 1443.1265 | 3046.7576 | 423.9915 | 809.9685 | 1105.8087 | 417.6722
2012-10-17 | 20:00 | PDT | 639 | 1384.6806 | 2951.2124 | 398.053 | 781.1469 | 1070.3401 | 399.1542
2012-10-17 | 20:15 | PDT | 654 | 1452.2639 | 3061.6446 | 428.0793 | 814.4649 | 1111.3346 | 420.5711
2012-10-17 | 20:30 | PDT | 649 | 1429.4935 | 3024.5212 | 417.9087 | 803.2552 | 1097.5547 | 413.349
2012-10-17 | 20:45 | PDT | 640 | 1389.1184 | 2958.4872 | 400.0097 | 783.3392 | 1073.0409 | 400.5588
2012-10-17 | 21:00 | PDT | 661 | 1484.5531 | 3114.146 | 442.5932 | 830.3338 | 1130.8209 | 430.8228
2012-10-17 | 21:15 | PDT | 644 | 1406.9662 | 2987.7109 | 407.9004 | 792.1494 | 1083.89 | 406.2102
2012-10-17 | 21:30 | PDT | 639 | 1384.6806 | 2951.2124 | 398.053 | 781.1469 | 1070.3401 | 399.1542
2012-10-17 | 21:45 | PDT | 619 | 1297.9284 | 2808.3107 | 360.2466 | 738.1608 | 1017.2782 | 371.7483
2012-10-17 | 22:00 | PDT | 594 | 1194.7669 | 2636.5434 | 316.4523 | 686.6954 | 953.4745 | 339.2955
2012-10-17 | 22:15 | PDT | 575 | 1120.1921 | 2511.0049 | 285.649 | 649.2317 | 906.8242 | 315.9378
2012-10-17 | 22:30 | PDT | 592 | 1186.7628 | 2623.1269 | 313.1106 | 682.6853 | 948.4896 | 336.7843
2012-10-17 | 22:45 | PDT | 561 | 1067.3104 | 2421.2223 | 264.2756 | 622.5215 | 873.4503 | 299.4315
2012-10-17 | 23:00 | PDT | 559 | 1059.8972 | 2408.5826 | 261.3121 | 618.7669 | 868.7511 | 297.1215
2012-10-17 | 23:15 | PDT | 529 | 952.8578 | 2224.5037 | 219.4735 | 564.2576 | 800.4461 | 263.9601
2012-10-17 | 23:30 | PDT | 505 | 872.7136 | 2084.5625 | 189.4068 | 523.0445 | 748.4798 | 239.2844
2012-10-17 | 23:45 | PDT | 489 | 821.9146 | 1994.8074 | 170.9654 | 496.7225 | 715.1291 | 223.7204
2012-10-18 | 0:00 | PDT | 482 | 800.3383 | 1956.4168 | 163.2873 | 485.4919 | 700.8588 | 217.1293
2012-10-18 | 0:15 | PDT | 485 | 809.5374 | 1972.8049 | 166.5493 | 490.2839 | 706.9509 | 219.938
2012-10-18 | 0:30 | PDT | 469 | 761.2986 | 1886.5207 | 149.6419 | 465.0895 | 674.8683 | 205.2351
2012-10-18 | 0:45 | PDT | 528 | 949.4224 | 2218.5441 | 218.1616 | 562.4984 | 798.2337 | 262.8995
2012-10-18 | 1:00 | PDT | 477 | 785.1654 | 1929.319 | 157.9455 | 477.5752 | 690.784 | 212.5017
2012-10-18 | 1:15 | PDT | 477 | 785.1654 | 1929.319 | 157.9455 | 477.5752 | 690.784 | 212.5017
2012-10-18 | 1:30 | PDT | 476 | 782.1545 | 1923.9317 | 156.8913 | 476.0023 | 688.7809 | 211.5841
2012-10-18 | 1:45 | PDT | 496 | 843.8839 | 2033.7305 | 178.8793 | 508.1262 | 729.5941 | 230.4437
2012-10-18 | 2:00 | PDT | 479 | 791.2108 | 1940.1258 | 160.0681 | 480.7314 | 694.8021 | 214.3448
2012-10-18 | 2:15 | PDT | 494 | 837.5666 | 2022.555 | 176.5939 | 504.8503 | 725.4413 | 228.5092
2012-10-18 | 2:30 | PDT | 496 | 843.8839 | 2033.7305 | 178.8793 | 508.1262 | 729.5941 | 230.4437
2012-10-18 | 2:45 | PDT | 472 | 770.1898 | 1902.4898 | 152.7209 | 469.7456 | 680.8074 | 207.9403
2012-10-18 | 3:00 | PDT | 495 | 840.7212 | 2028.1373 | 177.7342 | 506.4864 | 727.5157 | 229.4751
2012-10-18 | 3:15 | PDT | 471 | 767.2182 | 1897.1561 | 151.69 | 468.1901 | 678.8238 | 207.0359
2012-10-18 | 3:30 | PDT | 467 | 755.4102 | 1875.928 | 147.6123 | 462.0027 | 670.9284 | 203.4447
2012-10-18 | 3:45 | PDT | 469 | 761.2986 | 1886.5207 | 149.6419 | 465.0895 | 674.8683 | 205.2351
2012-10-18 | 4:00 | PDT | 467 | 755.4102 | 1875.928 | 147.6123 | 462.0027 | 670.9284 | 203.4447
2012-10-18 | 4:15 | PDT | 494 | 837.5666 | 2022.555 | 176.5939 | 504.8503 | 725.4413 | 228.5092
2012-10-18 | 4:30 | PDT | 470 | 764.2545 | 1891.8331 | 150.6636 | 466.6381 | 676.8441 | 206.1342
2012-10-18 | 4:45 | PDT | 450 | 706.6083 | 1787.6004 | 131.0926 | 436.3184 | 638.0635 | 188.6458
2012-10-18 | 5:00 | PDT | 448 | 701.0124 | 1777.4088 | 129.2338 | 433.3613 | 634.2699 | 186.9535
2012-10-18 | 5:15 | PDT | 449 | 703.8065 | 1782.4994 | 130.161 | 434.8382 | 636.1648 | 187.7984
2012-10-18 | 5:30 | PDT | 433 | 660.005 | 1702.2985 | 115.847 | 411.611 | 606.3025 | 174.5833
2012-10-18 | 5:45 | PDT | 429 | 649.3534 | 1682.6618 | 112.4394 | 405.9374 | 598.9877 | 171.3795
2012-10-18 | 6:00 | PDT | 437 | 670.7754 | 1722.1 | 119.3223 | 417.3376 | 613.6774 | 177.8269
2012-10-18 | 6:15 | PDT | 417 | 618.1049 | 1624.7338 | 102.6164 | 389.2322 | 577.4014 | 162.0039
2012-10-18 | 6:30 | PDT | 415 | 612.9989 | 1615.2215 | 101.0366 | 386.4937 | 573.8555 | 160.4754
2012-10-18 | 6:45 | PDT | 423 | 633.5974 | 1653.5143 | 107.4536 | 397.5258 | 588.1277 | 166.6477
2012-10-18 | 7:00 | PDT | 439 | 676.2054 | 1732.0627 | 121.0855 | 420.2209 | 617.3874 | 179.4636
2012-10-18 | 7:15 | PDT | 439 | 676.2054 | 1732.0627 | 121.0855 | 420.2209 | 617.3874 | 179.4636
2012-10-18 | 7:30 | PDT | 454 | 717.8913 | 1808.1093 | 134.863 | 442.2732 | 645.6964 | 192.0609
2012-10-18 | 7:45 | PDT | 462 | 740.8254 | 1849.6323 | 142.6183 | 454.346 | 661.1465 | 199.0145
2012-10-18 | 8:00 | PDT | 463 | 743.7268 | 1854.8702 | 143.608 | 455.8705 | 663.0951 | 199.8954
2012-10-18 | 8:15 | PDT | 517 | 912.1867 | 2153.7299 | 204.0724 | 543.3889 | 774.1693 | 251.4202
2012-10-18 | 8:30 | PDT | 465 | 749.553 | 1865.3779 | 145.601 | 458.9297 | 667.004 | 201.6648
2012-10-18 | 8:45 | PDT | 465 | 749.553 | 1865.3779 | 145.601 | 458.9297 | 667.004 | 201.6648
2012-10-18 | 9:00 | PDT | 465 | 749.553 | 1865.3779 | 145.601 | 458.9297 | 667.004 | 201.6648
2012-10-18 | 9:15 | PDT | 493 | 834.4201 | 2016.9837 | 175.4585 | 503.2176 | 723.3709 | 227.546
2012-10-18 | 9:30 | PDT | 490 | 825.0289 | 2000.3351 | 172.0814 | 498.341 | 717.1836 | 224.6728
2012-10-18 | 9:45 | PDT | 492 | 831.2816 | 2011.4233 | 174.328 | 501.5885 | 721.3045 | 226.5856
2012-10-18 | 10:00 | PDT | 469 | 761.2986 | 1886.5207 | 149.6419 | 465.0895 | 674.8683 | 205.2351
2012-10-18 | 10:15 | PDT | 442 | 684.4066 | 1747.0845 | 123.7626 | 424.5709 | 622.9808 | 181.9376
2012-10-18 | 10:30 | PDT | 440 | 678.9316 | 1737.0596 | 121.9736 | 421.6676 | 619.2481 | 180.2858
2012-10-18 | 10:45 | PDT | 439 | 676.2054 | 1732.0627 | 121.0855 | 420.2209 | 617.3874 | 179.4636
2012-10-18 | 11:00 | PDT | 424 | 636.205 | 1658.3466 | 108.2742 | 398.9195 | 589.9284 | 167.4302
2012-10-18 | 11:15 | PDT | 411 | 602.8737 | 1596.3183 | 97.9256 | 381.0556 | 566.808 | 157.4473
2012-10-18 | 11:30 | PDT | 405 | 587.9015 | 1568.2655 | 93.3789 | 372.9953 | 556.3468 | 152.977
2012-10-18 | 11:45 | PDT | 411 | 602.8737 | 1596.3183 | 97.9256 | 381.0556 | 566.808 | 157.4473
2012-10-18 | 12:00 | PDT | 390 | 551.589 | 1499.7063 | 82.628 | 353.3475 | 530.7662 | 142.1736
2012-10-18 | 12:15 | PDT | 380 | 528.2542 | 1455.2355 | 75.9362 | 340.6431 | 514.1619 | 135.2619
2012-10-18 | 12:30 | PDT | 369 | 503.3785 | 1407.4454 | 69.0003 | 327.0272 | 496.307 | 127.922
2012-10-18 | 12:45 | PDT | 373 | 512.329 | 1424.6877 | 71.4717 | 331.9352 | 502.7503 | 130.5595
2012-10-18 | 13:00 | PDT | 377 | 521.3882 | 1442.0852 | 74.001 | 336.8926 | 509.25 | 133.233
2012-10-18 | 13:15 | PDT | 358 | 479.3192 | 1360.824 | 62.4962 | 313.7821 | 478.8767 | 120.8529
2012-10-18 | 13:30 | PDT | 372 | 510.0812 | 1420.3626 | 70.8485 | 330.7036 | 501.1342 | 129.8968
2012-10-18 | 13:45 | PDT | 357 | 477.172 | 1356.6432 | 61.9258 | 312.5962 | 477.3129 | 120.2235
2012-10-18 | 14:00 | PDT | 349 | 460.2319 | 1323.5394 | 57.4863 | 303.2175 | 464.9276 | 115.2668
2012-10-18 | 14:15 | PDT | 356 | 475.0315 | 1352.4719 | 61.3589 | 311.4134 | 475.7527 | 119.5963
2012-10-18 | 14:30 | PDT | 362 | 487.9745 | 1377.6429 | 64.8122 | 318.5559 | 485.1662 | 123.3925
2012-10-18 | 14:45 | PDT | 348 | 458.1439 | 1319.4441 | 56.9466 | 302.0587 | 463.3949 | 114.6569
2012-10-18 | 15:00 | PDT | 358 | 479.3192 | 1360.824 | 62.4962 | 313.7821 | 478.8767 | 120.8529
2012-10-18 | 15:15 | PDT | 371 | 507.8402 | 1416.0472 | 70.2288 | 329.475 | 499.5217 | 129.2363
2012-10-18 | 15:30 | PDT | 386 | 542.172 | 1481.8001 | 79.9065 | 348.2282 | 524.0816 | 139.3813
2012-10-18 | 15:45 | PDT | 396 | 565.9238 | 1526.8617 | 86.8242 | 361.1209 | 540.9008 | 146.4317
2012-10-18 | 16:00 | PDT | 408 | 595.3554 | 1582.2467 | 95.6343 | 377.011 | 561.5609 | 155.2014
2012-10-18 | 16:15 | PDT | 432 | 657.331 | 1697.3739 | 114.9888 | 410.1876 | 604.4682 | 173.7786
2012-10-18 | 16:30 | PDT | 473 | 773.1692 | 1907.8342 | 153.7565 | 471.3046 | 682.7949 | 208.8473
2012-10-18 | 16:45 | PDT | 441 | 681.6654 | 1742.0668 | 122.8659 | 423.1175 | 621.1125 | 181.1104
2012-10-18 | 17:00 | PDT | 448 | 701.0124 | 1777.4088 | 129.2338 | 433.3613 | 634.2699 | 186.9535
2012-10-18 | 17:15 | PDT | 441 | 681.6654 | 1742.0668 | 122.8659 | 423.1175 | 621.1125 | 181.1104
2012-10-18 | 17:30 | PDT | 418 | 620.6688 | 1629.5052 | 103.4124 | 390.6063 | 579.1798 | 162.7718
2012-10-18 | 17:45 | PDT | 412 | 605.3942 | 1601.0289 | 98.6973 | 382.4103 | 568.5644 | 158.2007
2012-10-18 | 18:00 | PDT | 415 | 612.9989 | 1615.2215 | 101.0366 | 386.4937 | 573.8555 | 160.4754
2012-10-18 | 18:15 | PDT | 407 | 592.8636 | 1577.5762 | 94.8785 | 375.6692 | 559.8192 | 154.4576
2012-10-18 | 18:30 | PDT | 394 | 561.1175 | 1517.7703 | 85.4102 | 358.5171 | 537.5082 | 145.003
2012-10-18 | 18:45 | PDT | 419 | 623.2399 | 1634.2866 | 104.2124 | 391.9837 | 580.962 | 163.5421
2012-10-18 | 19:00 | PDT | 387 | 544.5158 | 1486.2619 | 80.5812 | 349.5033 | 525.7474 | 140.0759
2012-10-18 | 19:15 | PDT | 373 | 512.329 | 1424.6877 | 71.4717 | 331.9352 | 502.7503 | 130.5595
2012-10-18 | 19:30 | PDT | 355 | 472.8975 | 1348.3102 | 60.7955 | 310.2335 | 474.1959 | 118.9712
2012-10-18 | 19:45 | PDT | 352 | 466.5351 | 1335.8821 | 59.1256 | 306.712 | 469.5462 | 117.1092
2012-10-18 | 20:00 | PDT | 408 | 595.3554 | 1582.2467 | 95.6343 | 377.011 | 561.5609 | 155.2014
2012-10-18 | 20:15 | PDT | 375 | 516.8449 | 1433.367 | 72.7291 | 334.4077 | 505.9931 | 131.8917
2012-10-18 | 20:30 | PDT | 382 | 532.8659 | 1464.0512 | 77.2448 | 343.159 | 517.4542 | 136.6259
2012-10-18 | 20:45 | PDT | 380 | 528.2542 | 1455.2355 | 75.9362 | 340.6431 | 514.1619 | 135.2619
2012-10-18 | 21:00 | PDT | 386 | 542.172 | 1481.8001 | 79.9065 | 348.2282 | 524.0816 | 139.3813
2012-10-18 | 21:15 | PDT | 394 | 561.1175 | 1517.7703 | 85.4102 | 358.5171 | 537.5082 | 145.003
2012-10-18 | 21:30 | PDT | 402 | 580.5118 | 1554.3744 | 91.1589 | 369.0085 | 551.1654 | 150.774
2012-10-18 | 21:45 | PDT | 425 | 638.82 | 1663.1892 | 109.0989 | 400.3165 | 591.7328 | 168.2151
2012-10-18 | 22:00 | PDT | 434 | 662.6864 | 1707.2334 | 116.7094 | 413.0377 | 608.1406 | 175.3905
2012-10-18 | 22:15 | PDT | 476 | 782.1545 | 1923.9317 | 156.8913 | 476.0023 | 688.7809 | 211.5841
2012-10-18 | 22:30 | PDT | 504 | 869.4777 | 2078.8705 | 188.2173 | 521.3726 | 746.3653 | 238.2911
2012-10-18 | 22:45 | PDT | 557 | 1052.519 | 2395.9893 | 258.3706 | 615.0276 | 864.0798 | 294.8288
2012-10-18 | 23:00 | PDT | 590 | 1178.7953 | 2609.7581 | 309.7924 | 678.691 | 943.5224 | 334.2855
2012-10-18 | 23:15 | PDT | 654 | 1452.2639 | 3061.6446 | 428.0793 | 814.4649 | 1111.3346 | 420.5711
2012-10-18 | 23:30 | PDT | 787 | 2151.805 | 4168.6569 | 762.7777 | 1152.4598 | 1521.8784 | 644.9442
2012-10-18 | 23:45 | PDT | 883 | 2778.2505 | 5119.8767 | 1090.2479 | 1447.4506 | 1874.2422 | 848.8732
2012-10-19 | 0:00 | PDT | 997 | 3669.0085 | 6429.5806 | 1587.0871 | 1858.6355 | 2359.0078 | 1142.0631
2012-10-19 | 0:15 | PDT | 1070 | 4329.9803 | 7377.7638 | 1973.6097 | 2159.1571 | 2709.754 | 1361.4029
2012-10-19 | 0:30 | PDT | 1120 | 4826.0849 | 8079.1105 | 2271.7234 | 2382.7057 | 2969.1026 | 1526.8135
2012-10-19 | 0:45 | PDT | 1190 | 5582.7561 | 9134.7515 | 2737.5247 | 2720.9157 | 3359.3441 | 1780.1686
2012-10-19 | 1:00 | PDT | >1,200 | >5,700 | >9,290 | >2,810 | >2,770 | >3,420 | >1,820
2012-10-19 | 1:15 | PDT | >1,200 | >5,700 | >9,290 | >2,810 | >2,770 | >3,420 | >1,820
2012-10-19 | 1:30 | PDT | >1,200 | >5,700 | >9,290 | >2,810 | >2,770 | >3,420 | >1,820
2012-10-19 | 1:45 | PDT | >1,200 | >5,700 | >9,290 | >2,810 | >2,770 | >3,420 | >1,820
2012-10-19 | 2:00 | PDT | >1,200 | >5,700 | >9,290 | >2,810 | >2,770 | >3,420 | >1,820
2012-10-19 | 2:15 | PDT | >1,200 | >5,700 | >9,290 | >2,810 | >2,770 | >3,420 | >1,820
2012-10-19 | 2:30 | PDT | >1,200 | >5,700 | >9,290 | >2,810 | >2,770 | >3,420 | >1,820
2012-10-19 | 2:45 | PDT | >1,200 | >5,700 | >9,290 | >2,810 | >2,770 | >3,420 | >1,820
2012-10-19 | 3:00 | PDT | >1,200 | >5,700 | >9,290 | >2,810 | >2,770 | >3,420 | >1,820
2012-10-19 | 3:15 | PDT | >1,200 | >5,700 | >9,290 | >2,810 | >2,770 | >3,420 | >1,820
2012-10-19 | 3:30 | PDT | >1,200 | >5,700 | >9,290 | >2,810 | >2,770 | >3,420 | >1,820
2012-10-19 | 3:45 | PDT | >1,200 | >5,700 | >9,290 | >2,810 | >2,770 | >3,420 | >1,820
2012-10-19 | 4:00 | PDT | >1,200 | >5,700 | >9,290 | >2,810 | >2,770 | >3,420 | >1,820
2012-10-19 | 4:15 | PDT | >1,200 | >5,700 | >9,290 | >2,810 | >2,770 | >3,420 | >1,820
2012-10-19 | 4:30 | PDT | >1,200 | >5,700 | >9,290 | >2,810 | >2,770 | >3,420 | >1,820
2012-10-19 | 4:45 | PDT | >1,200 | >5,700 | >9,290 | >2,810 | >2,770 | >3,420 | >1,820
2012-10-19 | 5:00 | PDT | >1,200 | >5,700 | >9,290 | >2,810 | >2,770 | >3,420 | >1,820
2012-10-19 | 5:15 | PDT | >1,200 | >5,700 | >9,290 | >2,810 | >2,770 | >3,420 | >1,820
2012-10-19 | 5:30 | PDT | 1180 | 5470.1059 | 8978.5609 | 2667.405 | 2670.7542 | 3301.6131 | 1742.3765
2012-10-19 | 5:45 | PDT | 1170 | 5358.9916 | 8824.1829 | 2598.4952 | 2621.2145 | 3244.5493 | 1705.1238
2012-10-19 | 6:00 | PDT | 1170 | 5358.9916 | 8824.1829 | 2598.4952 | 2621.2145 | 3244.5493 | 1705.1238
2012-10-19 | 6:15 | PDT | 1180 | 5470.1059 | 8978.5609 | 2667.405 | 2670.7542 | 3301.6131 | 1742.3765
2012-10-19 | 6:30 | PDT | 1170 | 5358.9916 | 8824.1829 | 2598.4952 | 2621.2145 | 3244.5493 | 1705.1238
2012-10-19 | 6:45 | PDT | 1180 | 5470.1059 | 8978.5609 | 2667.405 | 2670.7542 | 3301.6131 | 1742.3765
2012-10-19 | 7:00 | PDT | 1200 | 5696.9526 | 9292.7652 | 2808.8648 | 2771.7027 | 3417.7463 | 1818.5038
2012-10-19 | 7:15 | PDT | 1170 | 5358.9916 | 8824.1829 | 2598.4952 | 2621.2145 | 3244.5493 | 1705.1238
2012-10-19 | 7:30 | PDT | 1170 | 5358.9916 | 8824.1829 | 2598.4952 | 2621.2145 | 3244.5493 | 1705.1238
2012-10-19 | 7:45 | PDT | 1150 | 5141.3277 | 8520.8222 | 2464.2628 | 2523.9846 | 3132.4078 | 1632.2206
2012-10-19 | 8:00 | PDT | 1150 | 5141.3277 | 8520.8222 | 2464.2628 | 2523.9846 | 3132.4078 | 1632.2206
2012-10-19 | 8:15 | PDT | 1160 | 5249.4024 | 8671.6069 | 2530.7847 | 2572.2926 | 3188.1488 | 1668.4064
2012-10-19 | 8:30 | PDT | 1170 | 5358.9916 | 8824.1829 | 2598.4952 | 2621.2145 | 3244.5493 | 1705.1238
2012-10-19 | 8:45 | PDT | 1180 | 5470.1059 | 8978.5609 | 2667.405 | 2670.7542 | 3301.6131 | 1742.3765
2012-10-19 | 9:00 | PDT | 1200 | 5696.9526 | 9292.7652 | 2808.8648 | 2771.7027 | 3417.7463 | 1818.5038
2012-10-19 | 9:15 | PDT | 1200 | 5696.9526 | 9292.7652 | 2808.8648 | 2771.7027 | 3417.7463 | 1818.5038
2012-10-19 | 9:30 | PDT | >1,200 | >5,700 | >9,290 | >2,810 | >2,770 | >3,420 | >1,820
2012-10-19 | 9:45 | PDT | 1190 | 5582.7561 | 9134.7515 | 2737.5247 | 2720.9157 | 3359.3441 | 1780.1686
2012-10-19 | 10:00 | PDT | 1170 | 5358.9916 | 8824.1829 | 2598.4952 | 2621.2145 | 3244.5493 | 1705.1238
2012-10-19 | 10:15 | PDT | 1120 | 4826.0849 | 8079.1105 | 2271.7234 | 2382.7057 | 2969.1026 | 1526.8135
2012-10-19 | 10:30 | PDT | 1110 | 4723.9623 | 7935.3855 | 2209.8504 | 2336.8147 | 2915.9606 | 1492.7149
2012-10-19 | 10:45 | PDT | 1100 | 4623.3011 | 7793.3989 | 2149.1131 | 2291.5182 | 2863.4586 | 1459.1285
2012-10-19 | 11:00 | PDT | 1060 | 4235.0589 | 7242.6252 | 1917.3094 | 2116.1998 | 2659.7733 | 1329.826
2012-10-19 | 11:15 | PDT | 1010 | 3781.3652 | 6592.0032 | 1651.8386 | 1909.9622 | 2419.1011 | 1179.2541
2012-10-19 | 11:30 | PDT | 997 | 3669.0085 | 6429.5806 | 1587.0871 | 1858.6355 | 2359.0078 | 1142.0631
2012-10-19 | 11:45 | PDT | 965 | 3402.0484 | 6041.3791 | 1434.9668 | 1736.2394 | 2215.3601 | 1053.8692
2012-10-19 | 12:00 | PDT | 964 | 3393.9235 | 6029.5111 | 1430.3769 | 1732.504 | 2210.9681 | 1051.189
2012-10-19 | 12:15 | PDT | 934 | 3156.2024 | 5680.7907 | 1297.1959 | 1622.9246 | 2081.9025 | 972.8834
2012-10-19 | 12:30 | PDT | 919 | 3041.6617 | 5511.6874 | 1233.8279 | 1569.9172 | 2019.3056 | 935.2348
2012-10-19 | 12:45 | PDT | 914 | 3004.1125 | 5456.0896 | 1213.1738 | 1552.5088 | 1998.7235 | 922.9048
2012-10-19 | 13:00 | PDT | 915 | 3011.5972 | 5467.1785 | 1217.286 | 1555.9801 | 2002.8286 | 925.3621
2012-10-19 | 13:15 | PDT | 902 | 2915.2705 | 5324.2143 | 1164.5485 | 1511.2566 | 1949.9007 | 893.7568
2012-10-19 | 13:30 | PDT | 880 | 2757.0203 | 5088.1092 | 1078.8137 | 1437.5437 | 1862.4789 | 841.9269
2012-10-19 | 13:45 | PDT | 878 | 2742.9278 | 5067.0057 | 1071.2355 | 1430.9644 | 1854.6642 | 837.3172
2012-10-19 | 14:00 | PDT | 882 | 2771.1616 | 5109.2725 | 1086.4276 | 1444.1433 | 1870.3156 | 846.5535
2012-10-19 | 14:15 | PDT | 876 | 2728.8839 | 5045.9618 | 1063.6929 | 1424.4053 | 1846.8716 | 832.7243
2012-10-19 | 14:30 | PDT | 850 | 2550.6975 | 4777.7893 | 968.8419 | 1340.9582 | 1747.5545 | 774.5393
2012-10-19 | 14:45 | PDT | 842 | 2497.4917 | 4697.2739 | 940.8362 | 1315.9565 | 1717.7316 | 757.1986
2012-10-19 | 15:00 | PDT | 858 | 2604.6619 | 4859.2415 | 997.3984 | 1366.2758 | 1777.7223 | 792.1432
2012-10-19 | 15:15 | PDT | 842 | 2497.4917 | 4697.2739 | 940.8362 | 1315.9565 | 1717.7316 | 757.1986
2012-10-19 | 15:30 | PDT | 837 | 2464.621 | 4647.4251 | 923.61 | 1300.4899 | 1699.2666 | 746.4933
2012-10-19 | 15:45 | PDT | 834 | 2445.0393 | 4617.6899 | 913.3761 | 1291.2686 | 1688.2517 | 740.1189
2012-10-19 | 16:00 | PDT | 843 | 2504.1012 | 4707.2873 | 944.307 | 1319.0645 | 1721.4407 | 759.3518
2012-10-19 | 16:15 | PDT | 838 | 2471.1717 | 4657.3658 | 927.0383 | 1303.5735 | 1702.9489 | 748.6262
2012-10-19 | 16:30 | PDT | 839 | 2477.7341 | 4667.321 | 930.475 | 1306.6619 | 1706.6366 | 750.7632
2012-10-19 | 16:45 | PDT | 848 | 2537.3251 | 4757.5728 | 961.789 | 1334.6783 | 1740.0665 | 770.1796
2012-10-19 | 17:00 | PDT | 846 | 2524.0001 | 4737.4148 | 954.7705 | 1328.418 | 1732.6 | 765.8362
2012-10-19 | 17:15 | PDT | 844 | 2510.7223 | 4717.3152 | 947.7863 | 1322.1774 | 1725.1551 | 761.5092
2012-10-19 | 17:30 | PDT | 862 | 2631.9303 | 4900.3205 | 1011.885 | 1379.0536 | 1792.9362 | 801.0445
2012-10-19 | 17:45 | PDT | 832 | 2432.0432 | 4597.9387 | 906.5956 | 1285.1455 | 1680.9351 | 735.8896
2012-10-19 | 18:00 | PDT | 852 | 2564.1172 | 4798.0643 | 975.9291 | 1347.2579 | 1755.064 | 778.9156
2012-10-19 | 18:15 | PDT | 810 | 2292.147 | 4384.472 | 834.2146 | 1219.0681 | 1601.85 | 690.4269
2012-10-19 | 18:30 | PDT | 797 | 2212.0886 | 4261.5737 | 793.3134 | 1181.1123 | 1556.3114 | 664.4651
2012-10-19 | 18:45 | PDT | 796 | 2206.0096 | 4252.2189 | 790.2238 | 1178.2258 | 1552.8449 | 662.4955
2012-10-19 | 19:00 | PDT | 777 | 2092.64 | 4077.1373 | 733.0364 | 1124.2763 | 1487.9599 | 625.8098
2012-10-19 | 19:15 | PDT | 765 | 2023.1035 | 3969.1436 | 698.3804 | 1091.0696 | 1447.9315 | 603.3536
2012-10-19 | 19:30 | PDT | 764 | 2017.3802 | 3960.2337 | 695.5428 | 1088.3324 | 1444.6287 | 601.5069
2012-10-19 | 19:45 | PDT | 750 | 1938.3985 | 3836.932 | 656.6198 | 1050.493 | 1398.9197 | 576.0482
2012-10-19 | 20:00 | PDT | 749 | 1932.8382 | 3828.2269 | 653.8965 | 1047.8244 | 1395.6924 | 574.2578
2012-10-19 | 20:15 | PDT | 760 | 1994.5965 | 3924.7312 | 684.2692 | 1077.4296 | 1431.4684 | 594.1579
2012-10-19 | 20:30 | PDT | 767 | 2034.5829 | 3987.0046 | 704.0788 | 1096.5579 | 1454.5521 | 607.0583
2012-10-19 | 20:45 | PDT | 766 | 2028.8377 | 3978.0672 | 701.2257 | 1093.8114 | 1451.2392 | 605.2041
2012-10-19 | 21:00 | PDT | 785 | 2139.8829 | 4150.2415 | 756.7662 | 1146.7857 | 1515.0537 | 641.0865
2012-10-19 | 21:15 | PDT | 814 | 2317.1679 | 4422.7691 | 847.0768 | 1230.9089 | 1616.0394 | 698.5492
2012-10-19 | 21:30 | PDT | 806 | 2267.309 | 4346.4023 | 821.4833 | 1207.3037 | 1587.7443 | 682.3678
2012-10-19 | 21:45 | PDT | 823 | 2374.1371 | 4509.7726 | 876.4991 | 1257.8316 | 1648.2732 | 717.0571
2012-10-19 | 22:00 | PDT | 819 | 2348.7022 | 4470.9613 | 863.3398 | 1245.8178 | 1633.8944 | 708.7915
2012-10-19 | 22:15 | PDT | 825 | 2386.9239 | 4529.2644 | 883.1287 | 1263.8674 | 1655.4943 | 721.214
2012-10-19 | 22:30 | PDT | 837 | 2464.621 | 4647.4251 | 923.61 | 1300.4899 | 1699.2666 | 746.4933
2012-10-19 | 22:45 | PDT | 856 | 2591.0993 | 4838.7903 | 990.2073 | 1359.9167 | 1770.1479 | 787.7175
2012-10-19 | 23:00 | PDT | 862 | 2631.9303 | 4900.3205 | 1011.885 | 1379.0536 | 1792.9362 | 801.0445
2012-10-19 | 23:15 | PDT | 859 | 2611.461 | 4869.4891 | 1001.007 | 1369.4628 | 1781.5177 | 794.3623
2012-10-19 | 23:30 | PDT | 876 | 2728.8839 | 5045.9618 | 1063.6929 | 1424.4053 | 1846.8716 | 832.7243
2012-10-19 | 23:45 | PDT | 873 | 2707.909 | 5014.5079 | 1052.4456 | 1414.6044 | 1835.2238 | 825.8667
2012-10-20 | 0:00 | PDT | 872 | 2700.9415 | 5004.0531 | 1048.7143 | 1411.3474 | 1831.3521 | 823.5892
2012-10-20 | 0:15 | PDT | 878 | 2742.9278 | 5067.0057 | 1071.2355 | 1430.9644 | 1854.6642 | 837.3172
2012-10-20 | 0:30 | PDT | 857 | 2597.8746 | 4849.0085 | 993.7985 | 1363.0938 | 1773.9324 | 789.9283
2012-10-20 | 0:45 | PDT | 863 | 2638.7773 | 4910.6272 | 1015.5284 | 1382.2605 | 1796.7533 | 803.2802
2012-10-20 | 1:00 | PDT | 842 | 2497.4917 | 4697.2739 | 940.8362 | 1315.9565 | 1717.7316 | 757.1986
2012-10-20 | 1:15 | PDT | 882 | 2771.1616 | 5109.2725 | 1086.4276 | 1444.1433 | 1870.3156 | 846.5535
2012-10-20 | 1:30 | PDT | 844 | 2510.7223 | 4717.3152 | 947.7863 | 1322.1774 | 1725.1551 | 761.5092
2012-10-20 | 1:45 | PDT | 853 | 2570.8449 | 4808.2238 | 979.4857 | 1350.4152 | 1758.8269 | 781.1099
2012-10-20 | 2:00 | PDT | 849 | 2544.0054 | 4767.6738 | 965.3111 | 1337.8158 | 1743.8078 | 772.3574
2012-10-20 | 2:15 | PDT | 854 | 2577.5845 | 4818.3979 | 983.0509 | 1353.5774 | 1762.5952 | 783.3083
2012-10-20 | 2:30 | PDT | 856 | 2591.0993 | 4838.7903 | 990.2073 | 1359.9167 | 1770.1479 | 787.7175
2012-10-20 | 2:45 | PDT | 865 | 2652.5074 | 4931.2848 | 1022.8416 | 1388.6893 | 1804.4037 | 807.764
2012-10-20 | 3:00 | PDT | 858 | 2604.6619 | 4859.2415 | 997.3984 | 1366.2758 | 1777.7223 | 792.1432
2012-10-20 | 3:15 | PDT | 873 | 2707.909 | 5014.5079 | 1052.4456 | 1414.6044 | 1835.2238 | 825.8667
2012-10-20 | 3:30 | PDT | 888 | 2813.8782 | 5173.1223 | 1109.4843 | 1464.0634 | 1893.9581 | 860.5352
2012-10-20 | 3:45 | PDT | 858 | 2604.6619 | 4859.2415 | 997.3984 | 1366.2758 | 1777.7223 | 792.1432
2012-10-20 | 4:00 | PDT | 829 | 2412.6366 | 4568.4204 | 896.4881 | 1275.9972 | 1670 | 729.5758
2012-10-20 | 4:15 | PDT | 827 | 2399.757 | 4548.8136 | 889.7917 | 1269.9226 | 1662.7366 | 725.3869
2012-10-20 | 4:30 | PDT | 808 | 2279.7052 | 4365.4088 | 827.8326 | 1213.1764 | 1594.7867 | 686.3894
2012-10-20 | 4:45 | PDT | 779 | 2104.384 | 4095.33 | 738.9216 | 1129.8756 | 1494.7026 | 629.606
2012-10-20 | 5:00 | PDT | 764 | 2017.3802 | 3960.2337 | 695.5428 | 1088.3324 | 1444.6287 | 601.5069
2012-10-20 | 5:15 | PDT | 769 | 2046.1062 | 4004.9207 | 709.8081 | 1102.0645 | 1461.193 | 610.7782
2012-10-20 | 5:30 | PDT | 770 | 2051.8843 | 4013.8995 | 712.6844 | 1104.8248 | 1464.521 | 612.6438
2012-10-20 | 5:45 | PDT | 758 | 1983.27 | 3907.0622 | 678.6783 | 1072.0057 | 1424.9184 | 590.506
2012-10-20 | 6:00 | PDT | 742 | 1894.2177 | 3767.6711 | 635.0446 | 1029.2712 | 1373.2411 | 561.8286
2012-10-20 | 6:15 | PDT | 743 | 1899.7028 | 3776.2814 | 637.7152 | 1031.908 | 1376.4335 | 563.5931
2012-10-20 | 6:30 | PDT | 725 | 1802.6023 | 3623.3539 | 590.7777 | 985.1318 | 1319.7278 | 532.3942
2012-10-20 | 6:45 | PDT | 714 | 1744.9462 | 3532.027 | 563.2603 | 957.2573 | 1285.8581 | 513.9079
2012-10-20 | 7:00 | PDT | 702 | 1683.4849 | 3434.2196 | 534.2307 | 927.4567 | 1249.58 | 494.2354
2012-10-20 | 7:15 | PDT | 698 | 1663.3277 | 3402.0365 | 524.7807 | 917.663 | 1237.6418 | 487.7914
2012-10-20 | 7:30 | PDT | 677 | 1560.1751 | 3236.4828 | 476.991 | 867.3806 | 1176.22 | 454.8789
2012-10-20 | 7:45 | PDT | 674 | 1545.8019 | 3213.296 | 470.4104 | 860.3517 | 1167.6161 | 450.3018
2012-10-20 | 8:00 | PDT | 697 | 1658.314 | 3394.0234 | 522.4357 | 915.2255 | 1234.6692 | 486.1892
2012-10-20 | 8:15 | PDT | 666 | 1507.9121 | 3152.0263 | 453.1585 | 841.7947 | 1144.8793 | 438.2467
2012-10-20 | 8:30 | PDT | 657 | 1466.0433 | 3084.0695 | 434.2601 | 821.2408 | 1119.658 | 424.9445
2012-10-20 | 8:45 | PDT | 653 | 1447.6903 | 3054.1948 | 426.0321 | 812.2146 | 1108.5693 | 419.12
2012-10-20 | 9:00 | PDT | 647 | 1420.4535 | 3009.7595 | 413.886 | 798.8005 | 1092.075 | 410.4835
2012-10-20 | 9:15 | PDT | 630 | 1345.1712 | 2886.2968 | 380.7291 | 761.6014 | 1046.2379 | 386.6605
2012-10-20 | 9:30 | PDT | 618 | 1293.6902 | 2801.2945 | 358.4219 | 736.0542 | 1014.6726 | 370.412
2012-10-20 | 9:45 | PDT | 614 | 1276.8313 | 2773.3518 | 351.1843 | 727.6678 | 1004.2948 | 365.099
2012-10-20 | 10:00 | PDT | 612 | 1268.4579 | 2759.4535 | 347.6022 | 723.4988 | 999.1327 | 362.4616
2012-10-20 | 10:15 | PDT | 606 | 1243.5615 | 2718.0494 | 337.0023 | 711.0877 | 983.7537 | 354.626
2012-10-20 | 10:30 | PDT | 606 | 1243.5615 | 2718.0494 | 337.0023 | 711.0877 | 983.7537 | 354.626
2012-10-20 | 10:45 | PDT | 593 | 1190.7603 | 2629.8291 | 314.7785 | 684.6884 | 950.9799 | 338.0384
2012-10-20 | 11:00 | PDT | 598 | 1210.8846 | 2663.5199 | 323.2068 | 694.7628 | 963.4969 | 344.3555
2012-10-20 | 11:15 | PDT | 591 | 1182.7745 | 2616.4365 | 311.4486 | 680.6862 | 946.0038 | 335.5333
2012-10-20 | 11:30 | PDT | 592 | 1186.7628 | 2623.1269 | 313.1106 | 682.6853 | 948.4896 | 336.7843
2012-10-20 | 11:45 | PDT | 594 | 1194.7669 | 2636.5434 | 316.4523 | 686.6954 | 953.4745 | 339.2955
2012-10-20 | 12:00 | PDT | 597 | 1206.8415 | 2656.7578 | 321.5093 | 692.74 | 960.9847 | 343.0858
2012-10-20 | 12:15 | PDT | 605 | 1239.4446 | 2711.1911 | 335.2568 | 709.0332 | 981.2061 | 353.3311
2012-10-20 | 12:30 | PDT | 600 | 1218.9986 | 2677.0801 | 326.6197 | 698.8202 | 968.5345 | 346.9042
2012-10-20 | 12:45 | PDT | 604 | 1235.3369 | 2704.3448 | 333.5174 | 706.9827 | 978.6629 | 352.0394
2012-10-20 | 13:00 | PDT | 612 | 1268.4579 | 2759.4535 | 347.6022 | 723.4988 | 999.1327 | 362.4616
2012-10-20 | 13:15 | PDT | 607 | 1247.6877 | 2724.9198 | 338.7538 | 713.1463 | 986.3057 | 355.924
2012-10-20 | 13:30 | PDT | 622 | 1310.6994 | 2829.4325 | 365.7581 | 744.505 | 1025.1222 | 375.7765
2012-10-20 | 13:45 | PDT | 602 | 1227.1493 | 2690.6884 | 330.0566 | 702.8935 | 973.5899 | 349.4655
2012-10-20 | 14:00 | PDT | 611 | 1264.2853 | 2752.5225 | 345.8204 | 721.4203 | 996.5584 | 361.1478
2012-10-20 | 14:15 | PDT | 614 | 1276.8313 | 2773.3518 | 351.1843 | 727.6678 | 1004.2948 | 365.099
2012-10-20 | 14:30 | PDT | 645 | 1411.4523 | 2995.0479 | 409.8891 | 794.3623 | 1086.6137 | 407.6313
2012-10-20 | 14:45 | PDT | 650 | 1434.0281 | 3031.9208 | 419.9298 | 805.4888 | 1100.3014 | 414.7868
2012-10-20 | 15:00 | PDT | 651 | 1438.5724 | 3039.3329 | 421.9574 | 807.7266 | 1103.0528 | 416.2278
2012-10-20 | 15:15 | PDT | 630 | 1345.1712 | 2886.2968 | 380.7291 | 761.6014 | 1046.2379 | 386.6605
2012-10-20 | 15:30 | PDT | 602 | 1227.1493 | 2690.6884 | 330.0566 | 702.8935 | 973.5899 | 349.4655
2012-10-20 | 15:45 | PDT | 593 | 1190.7603 | 2629.8291 | 314.7785 | 684.6884 | 950.9799 | 338.0384
2012-10-20 | 16:00 | PDT | 544 | 1005.4093 | 2315.2568 | 239.7865 | 591.0909 | 834.1281 | 280.2134
2012-10-20 | 16:15 | PDT | 560 | 1063.5994 | 2414.8966 | 262.7911 | 620.6423 | 871.0985 | 298.275
2012-10-20 | 16:30 | PDT | 525 | 939.1666 | 2200.7328 | 214.257 | 557.2427 | 791.6215 | 259.7348
2012-10-20 | 16:45 | PDT | 522 | 928.9864 | 2183.0228 | 210.3991 | 552.0201 | 785.0462 | 256.5956
2012-10-20 | 17:00 | PDT | 516 | 908.8518 | 2147.9049 | 202.8225 | 541.6736 | 772.0062 | 250.3935
2012-10-20 | 17:15 | PDT | 518 | 915.53 | 2159.5662 | 205.3275 | 545.1079 | 776.3365 | 252.4496
2012-10-20 | 17:30 | PDT | 486 | 812.6197 | 1978.2892 | 167.6461 | 491.8882 | 708.9895 | 220.8796
2012-10-20 | 17:45 | PDT | 494 | 837.5666 | 2022.555 | 176.5939 | 504.8503 | 725.4413 | 228.5092
2012-10-20 | 18:00 | PDT | 468 | 758.3505 | 1881.2191 | 148.6248 | 463.5444 | 672.8964 | 204.3386
2012-10-20 | 18:15 | PDT | 482 | 800.3383 | 1956.4168 | 163.2873 | 485.4919 | 700.8588 | 217.1293
2012-10-20 | 18:30 | PDT | 460 | 735.0457 | 1839.1882 | 140.6525 | 451.3073 | 657.2609 | 197.2606
2012-10-20 | 18:45 | PDT | 467 | 755.4102 | 1875.928 | 147.6123 | 462.0027 | 670.9284 | 203.4447
2012-10-20 | 19:00 | PDT | 457 | 726.4339 | 1823.6013 | 137.7376 | 446.7749 | 651.4613 | 194.6492
2012-10-20 | 19:15 | PDT | 446 | 695.4469 | 1767.259 | 127.3926 | 430.4177 | 630.4917 | 185.2714
2012-10-20 | 19:30 | PDT | 442 | 684.4066 | 1747.0845 | 123.7626 | 424.5709 | 622.9808 | 181.9376
2012-10-20 | 19:45 | PDT | 441 | 681.6654 | 1742.0668 | 122.8659 | 423.1175 | 621.1125 | 181.1104
2012-10-20 | 20:00 | PDT | 436 | 668.0716 | 1717.1341 | 118.4471 | 415.901 | 611.828 | 177.0123
2012-10-20 | 20:15 | PDT | 430 | 652.0052 | 1687.5556 | 113.285 | 407.3508 | 600.8108 | 172.1767
2012-10-20 | 20:30 | PDT | 435 | 665.3753 | 1712.1786 | 117.5761 | 414.4677 | 609.9824 | 176.2001
2012-10-20 | 20:45 | PDT | 468 | 758.3505 | 1881.2191 | 148.6248 | 463.5444 | 672.8964 | 204.3386
2012-10-20 | 21:00 | PDT | 455 | 720.7312 | 1813.2628 | 135.8168 | 443.7704 | 647.6142 | 192.9211
2012-10-20 | 21:15 | PDT | 473 | 773.1692 | 1907.8342 | 153.7565 | 471.3046 | 682.7949 | 208.8473
2012-10-20 | 21:30 | PDT | 468 | 758.3505 | 1881.2191 | 148.6248 | 463.5444 | 672.8964 | 204.3386
2012-10-20 | 21:45 | PDT | 468 | 758.3505 | 1881.2191 | 148.6248 | 463.5444 | 672.8964 | 204.3386
2012-10-20 | 22:00 | PDT | 479 | 791.2108 | 1940.1258 | 160.0681 | 480.7314 | 694.8021 | 214.3448
2012-10-20 | 22:15 | PDT | 496 | 843.8839 | 2033.7305 | 178.8793 | 508.1262 | 729.5941 | 230.4437
2012-10-20 | 22:30 | PDT | 485 | 809.5374 | 1972.8049 | 166.5493 | 490.2839 | 706.9509 | 219.938
2012-10-20 | 22:45 | PDT | 475 | 779.1515 | 1918.5552 | 155.8417 | 474.4329 | 686.7816 | 210.6692
2012-10-20 | 23:00 | PDT | 476 | 782.1545 | 1923.9317 | 156.8913 | 476.0023 | 688.7809 | 211.5841
2012-10-20 | 23:15 | PDT | 482 | 800.3383 | 1956.4168 | 163.2873 | 485.4919 | 700.8588 | 217.1293
2012-10-20 | 23:30 | PDT | 461 | 737.9317 | 1844.4049 | 141.6331 | 452.8249 | 659.2018 | 198.1363
2012-10-20 | 23:45 | PDT | 462 | 740.8254 | 1849.6323 | 142.6183 | 454.346 | 661.1465 | 199.0145
2012-10-21 | 0:00 | PDT | 463 | 743.7268 | 1854.8702 | 143.608 | 455.8705 | 663.0951 | 199.8954
2012-10-21 | 0:15 | PDT | 484 | 806.4631 | 1967.3314 | 165.4572 | 488.683 | 704.9163 | 218.9991
2012-10-21 | 0:30 | PDT | 491 | 828.1512 | 2005.8738 | 173.2023 | 499.963 | 719.2421 | 225.6278
2012-10-21 | 0:45 | PDT | 493 | 834.4201 | 2016.9837 | 175.4585 | 503.2176 | 723.3709 | 227.546
2012-10-21 | 1:00 | PDT | 492 | 831.2816 | 2011.4233 | 174.328 | 501.5885 | 721.3045 | 226.5856
2012-10-21 | 1:15 | PDT | 508 | 882.4706 | 2101.7048 | 193.0052 | 528.0818 | 754.8475 | 242.2808
2012-10-21 | 1:30 | PDT | 525 | 939.1666 | 2200.7328 | 214.257 | 557.2427 | 791.6215 | 259.7348
2012-10-21 | 1:45 | PDT | 520 | 922.2415 | 2171.2721 | 207.8531 | 548.5567 | 780.6832 | 254.517
2012-10-21 | 2:00 | PDT | 529 | 952.8578 | 2224.5037 | 219.4735 | 564.2576 | 800.4461 | 263.9601
2012-10-21 | 2:15 | PDT | 526 | 942.5768 | 2206.6587 | 215.5533 | 558.9909 | 793.8215 | 260.7869
2012-10-21 | 2:30 | PDT | 521 | 925.6098 | 2177.1418 | 209.1235 | 550.2866 | 782.8626 | 255.5549
2012-10-21 | 2:45 | PDT | 524 | 935.7648 | 2194.8183 | 212.9659 | 555.4982 | 789.4256 | 258.6856
2012-10-21 | 3:00 | PDT | 501 | 859.8189 | 2061.8606 | 184.6785 | 516.3784 | 740.046 | 235.3278
2012-10-21 | 3:15 | PDT | 498 | 850.2335 | 2044.9496 | 181.1843 | 511.4164 | 733.7628 | 232.3891
2012-10-21 | 3:30 | PDT | 499 | 853.4205 | 2050.5757 | 182.3441 | 513.0668 | 735.8532 | 233.3659
2012-10-21 | 3:45 | PDT | 512 | 895.5951 | 2124.716 | 197.8734 | 534.8488 | 763.3943 | 246.3149
2012-10-21 | 4:00 | PDT | 535 | 973.6484 | 2260.4985 | 227.4555 | 574.8906 | 813.8068 | 270.3837
2012-10-21 | 4:15 | PDT | 550 | 1026.9701 | 2352.2765 | 248.2492 | 602.0595 | 847.8636 | 286.8973
2012-10-21 | 4:30 | PDT | 537 | 980.6465 | 2272.5873 | 230.1584 | 578.4646 | 818.2935 | 272.5478
2012-10-21 | 4:45 | PDT | 547 | 1016.1508 | 2333.7151 | 243.9935 | 596.5583 | 840.977 | 283.5422
2012-10-21 | 5:00 | PDT | 543 | 1001.8461 | 2309.127 | 238.395 | 589.276 | 831.8535 | 279.1096
2012-10-21 | 5:15 | PDT | 552 | 1034.2263 | 2364.7082 | 251.1136 | 605.7458 | 852.4757 | 289.1487
2012-10-21 | 5:30 | PDT | 542 | 998.2914 | 2303.0085 | 237.0088 | 587.4647 | 829.583 | 278.0087
2012-10-21 | 5:45 | PDT | 536 | 977.1432 | 2266.5372 | 228.8042 | 576.6758 | 816.048 | 271.4643
2012-10-21 | 6:00 | PDT | 545 | 1008.9812 | 2321.3981 | 241.1834 | 592.9096 | 836.4068 | 281.3201
2012-10-21 | 6:15 | PDT | 554 | 1041.5172 | 2377.186 | 254 | 609.4472 | 857.1047 | 291.4119
2012-10-21 | 6:30 | PDT | 547 | 1016.1508 | 2333.7151 | 243.9935 | 596.5583 | 840.977 | 283.5422
2012-10-21 | 6:45 | PDT | 550 | 1026.9701 | 2352.2765 | 248.2492 | 602.0595 | 847.8636 | 286.8973
2012-10-21 | 7:00 | PDT | 562 | 1071.0302 | 2427.5595 | 265.7658 | 624.4044 | 875.8063 | 300.5909
2012-10-21 | 7:15 | PDT | 567 | 1089.7614 | 2459.4203 | 273.3003 | 633.8766 | 887.6504 | 306.4333
2012-10-21 | 7:30 | PDT | 568 | 1093.5342 | 2465.8274 | 274.8241 | 635.7825 | 890.032 | 307.6107
2012-10-21 | 7:45 | PDT | 566 | 1085.9975 | 2453.0248 | 271.7822 | 631.9745 | 885.273 | 305.2588
2012-10-21 | 8:00 | PDT | 604 | 1235.3369 | 2704.3448 | 333.5174 | 706.9827 | 978.6629 | 352.0394
2012-10-21 | 8:15 | PDT | 599 | 1214.937 | 2670.294 | 324.9103 | 696.7895 | 966.0135 | 345.6283
2012-10-21 | 8:30 | PDT | 606 | 1243.5615 | 2718.0494 | 337.0023 | 711.0877 | 983.7537 | 354.626
2012-10-21 | 8:45 | PDT | 613 | 1272.6399 | 2766.3966 | 349.3902 | 725.5813 | 1001.7115 | 363.7787
2012-10-21 | 9:00 | PDT | 596 | 1202.8074 | 2650.0077 | 319.8177 | 690.7212 | 958.4769 | 341.8193
2012-10-21 | 9:15 | PDT | 608 | 1251.8231 | 2731.8023 | 340.5113 | 715.2088 | 988.8622 | 357.2252
2012-10-21 | 9:30 | PDT | 623 | 1314.9752 | 2836.4976 | 367.6076 | 746.6279 | 1027.7458 | 377.1256
2012-10-21 | 9:45 | PDT | 624 | 1319.2605 | 2843.5749 | 369.4634 | 748.7547 | 1030.374 | 378.478
2012-10-21 | 10:00 | PDT | 638 | 1380.2523 | 2943.95 | 396.1027 | 778.9588 | 1067.6438 | 397.7529
2012-10-21 | 10:15 | PDT | 624 | 1319.2605 | 2843.5749 | 369.4634 | 748.7547 | 1030.374 | 378.478
2012-10-21 | 10:30 | PDT | 663 | 1493.8671 | 3129.2601 | 446.7994 | 834.9056 | 1136.4303 | 433.7822
2012-10-21 | 10:45 | PDT | 644 | 1406.9662 | 2987.7109 | 407.9004 | 792.1494 | 1083.89 | 406.2102
2012-10-21 | 11:00 | PDT | 637 | 1375.8337 | 2936.7 | 394.1588 | 776.7748 | 1064.9522 | 396.3549
2012-10-21 | 11:15 | PDT | 681 | 1579.4796 | 3267.578 | 485.8601 | 876.8122 | 1187.7579 | 461.0299
2012-10-21 | 11:30 | PDT | 654 | 1452.2639 | 3061.6446 | 428.0793 | 814.4649 | 1111.3346 | 420.5711
2012-10-21 | 11:45 | PDT | 639 | 1384.6806 | 2951.2124 | 398.053 | 781.1469 | 1070.3401 | 399.1542
2012-10-21 | 12:00 | PDT | 632 | 1353.8842 | 2900.6359 | 384.5346 | 765.9162 | 1051.5621 | 389.4139
2012-10-21 | 12:15 | PDT | 622 | 1310.6994 | 2829.4325 | 365.7581 | 744.505 | 1025.1222 | 375.7765
2012-10-21 | 12:30 | PDT | 617 | 1289.4614 | 2794.2906 | 356.6032 | 733.9515 | 1012.0714 | 369.079
2012-10-21 | 12:45 | PDT | 611 | 1264.2853 | 2752.5225 | 345.8204 | 721.4203 | 996.5584 | 361.1478
2012-10-21 | 13:00 | PDT | 612 | 1268.4579 | 2759.4535 | 347.6022 | 723.4988 | 999.1327 | 362.4616
2012-10-21 | 13:15 | PDT | 617 | 1289.4614 | 2794.2906 | 356.6032 | 733.9515 | 1012.0714 | 369.079
2012-10-21 | 13:30 | PDT | 630 | 1345.1712 | 2886.2968 | 380.7291 | 761.6014 | 1046.2379 | 386.6605
2012-10-21 | 13:45 | PDT | 628 | 1336.4964 | 2872.0069 | 376.9488 | 757.3029 | 1040.9318 | 383.92
2012-10-21 | 14:00 | PDT | 656 | 1461.4404 | 3076.582 | 432.1932 | 818.978 | 1116.8789 | 423.4833
2012-10-21 | 14:15 | PDT | 694 | 1643.3344 | 3370.0622 | 515.4427 | 907.9388 | 1225.7803 | 481.4038
2012-10-21 | 14:30 | PDT | 660 | 1479.9109 | 3106.608 | 440.5 | 828.0543 | 1128.0232 | 429.3482
2012-10-21 | 14:45 | PDT | 651 | 1438.5724 | 3039.3329 | 421.9574 | 807.7266 | 1103.0528 | 416.2278
2012-10-21 | 15:00 | PDT | 684 | 1594.0636 | 3291.0345 | 492.5836 | 883.9308 | 1196.461 | 465.6795
2012-10-21 | 15:15 | PDT | 632 | 1353.8842 | 2900.6359 | 384.5346 | 765.9162 | 1051.5621 | 389.4139
2012-10-21 | 15:30 | PDT | 644 | 1406.9662 | 2987.7109 | 407.9004 | 792.1494 | 1083.89 | 406.2102
2012-10-21 | 15:45 | PDT | 620 | 1302.1759 | 2815.3391 | 362.0776 | 740.2715 | 1019.8884 | 373.0878
2012-10-21 | 16:00 | PDT | 607 | 1247.6877 | 2724.9198 | 338.7538 | 713.1463 | 986.3057 | 355.924
2012-10-21 | 16:15 | PDT | 585 | 1159.0353 | 2576.5443 | 301.5996 | 668.7738 | 931.1808 | 328.0927
2012-10-21 | 16:30 | PDT | 581 | 1143.3901 | 2550.1868 | 295.1501 | 660.9103 | 921.3861 | 323.194
2012-10-21 | 16:45 | PDT | 545 | 1008.9812 | 2321.3981 | 241.1834 | 592.9096 | 836.4068 | 281.3201
2012-10-21 | 17:00 | PDT | 545 | 1008.9812 | 2321.3981 | 241.1834 | 592.9096 | 836.4068 | 281.3201
2012-10-21 | 17:15 | PDT | 549 | 1023.355 | 2346.0779 | 246.8252 | 600.222 | 845.5639 | 285.776
2012-10-21 | 17:30 | PDT | 539 | 987.6788 | 2284.7217 | 232.8825 | 582.0535 | 822.7968 | 274.7235
2012-10-21 | 17:45 | PDT | 529 | 952.8578 | 2224.5037 | 219.4735 | 564.2576 | 800.4461 | 263.9601
2012-10-21 | 18:00 | PDT | 531 | 959.7541 | 2236.4567 | 222.1131 | 567.7872 | 804.8831 | 266.0898
2012-10-21 | 18:15 | PDT | 529 | 952.8578 | 2224.5037 | 219.4735 | 564.2576 | 800.4461 | 263.9601
2012-10-21 | 18:30 | PDT | 513 | 898.8968 | 2130.4965 | 199.1031 | 536.5496 | 765.5412 | 247.3303
2012-10-21 | 18:45 | PDT | 514 | 902.2069 | 2136.2882 | 200.3378 | 538.254 | 767.6921 | 248.3486
2012-10-21 | 19:00 | PDT | 527 | 945.9954 | 2212.5957 | 216.8548 | 560.7428 | 796.0255 | 261.8418
2012-10-21 | 19:15 | PDT | 541 | 994.7453 | 2296.9015 | 235.628 | 585.6573 | 827.3168 | 276.9108
2012-10-21 | 19:30 | PDT | 524 | 935.7648 | 2194.8183 | 212.9659 | 555.4982 | 789.4256 | 258.6856
2012-10-21 | 19:45 | PDT | 531 | 959.7541 | 2236.4567 | 222.1131 | 567.7872 | 804.8831 | 266.0898
2012-10-21 | 20:00 | PDT | 535 | 973.6484 | 2260.4985 | 227.4555 | 574.8906 | 813.8068 | 270.3837
2012-10-21 | 20:15 | PDT | 530 | 956.3018 | 2230.4745 | 220.7907 | 566.0205 | 802.6625 | 265.0235
2012-10-21 | 20:30 | PDT | 512 | 895.5951 | 2124.716 | 197.8734 | 534.8488 | 763.3943 | 246.3149
2012-10-21 | 20:45 | PDT | 502 | 863.0304 | 2067.5196 | 185.8532 | 518.0395 | 742.1484 | 236.3128
2012-10-21 | 21:00 | PDT | 491 | 828.1512 | 2005.8738 | 173.2023 | 499.963 | 719.2421 | 225.6278
2012-10-21 | 21:15 | PDT | 496 | 843.8839 | 2033.7305 | 178.8793 | 508.1262 | 729.5941 | 230.4437
2012-10-21 | 21:30 | PDT | 491 | 828.1512 | 2005.8738 | 173.2023 | 499.963 | 719.2421 | 225.6278
2012-10-21 | 21:45 | PDT | 505 | 872.7136 | 2084.5625 | 189.4068 | 523.0445 | 748.4798 | 239.2844
2012-10-21 | 22:00 | PDT | 541 | 994.7453 | 2296.9015 | 235.628 | 585.6573 | 827.3168 | 276.9108
2012-10-21 | 22:15 | PDT | 510 | 889.0163 | 2113.1882 | 195.4293 | 531.4581 | 759.1128 | 244.2923
2012-10-21 | 22:30 | PDT | 535 | 973.6484 | 2260.4985 | 227.4555 | 574.8906 | 813.8068 | 270.3837
2012-10-21 | 22:45 | PDT | 528 | 949.4224 | 2218.5441 | 218.1616 | 562.4984 | 798.2337 | 262.8995
2012-10-21 | 23:00 | PDT | 517 | 912.1867 | 2153.7299 | 204.0724 | 543.3889 | 774.1693 | 251.4202
2012-10-21 | 23:15 | PDT | 493 | 834.4201 | 2016.9837 | 175.4585 | 503.2176 | 723.3709 | 227.546
2012-10-21 | 23:30 | PDT | 487 | 815.71 | 1983.7844 | 168.7477 | 493.4961 | 711.0321 | 221.8238
2012-10-21 | 23:45 | PDT | 464 | 746.636 | 1860.1187 | 144.6022 | 457.3984 | 665.0476 | 200.7788
2012-10-22 | 0:00 | PDT | 485 | 809.5374 | 1972.8049 | 166.5493 | 490.2839 | 706.9509 | 219.938
2012-10-22 | 0:15 | PDT | 460 | 735.0457 | 1839.1882 | 140.6525 | 451.3073 | 657.2609 | 197.2606
2012-10-22 | 0:30 | PDT | 470 | 764.2545 | 1891.8331 | 150.6636 | 466.6381 | 676.8441 | 206.1342
2012-10-22 | 0:45 | PDT | 464 | 746.636 | 1860.1187 | 144.6022 | 457.3984 | 665.0476 | 200.7788
2012-10-22 | 1:00 | PDT | 455 | 720.7312 | 1813.2628 | 135.8168 | 443.7704 | 647.6142 | 192.9211
2012-10-22 | 1:15 | PDT | 464 | 746.636 | 1860.1187 | 144.6022 | 457.3984 | 665.0476 | 200.7788
2012-10-22 | 1:30 | PDT | 457 | 726.4339 | 1823.6013 | 137.7376 | 446.7749 | 651.4613 | 194.6492
2012-10-22 | 1:45 | PDT | 453 | 715.0591 | 1802.9663 | 133.9138 | 440.7794 | 643.7824 | 191.2033
2012-10-22 | 2:00 | PDT | 439 | 676.2054 | 1732.0627 | 121.0855 | 420.2209 | 617.3874 | 179.4636
2012-10-22 | 2:15 | PDT | 450 | 706.6083 | 1787.6004 | 131.0926 | 436.3184 | 638.0635 | 188.6458
2012-10-22 | 2:30 | PDT | 428 | 646.709 | 1677.7783 | 111.5981 | 404.5272 | 597.1684 | 170.5847
2012-10-22 | 2:45 | PDT | 417 | 618.1049 | 1624.7338 | 102.6164 | 389.2322 | 577.4014 | 162.0039
2012-10-22 | 3:00 | PDT | 411 | 602.8737 | 1596.3183 | 97.9256 | 381.0556 | 566.808 | 157.4473
2012-10-22 | 3:15 | PDT | 408 | 595.3554 | 1582.2467 | 95.6343 | 377.011 | 561.5609 | 155.2014
2012-10-22 | 3:30 | PDT | 392 | 556.3393 | 1508.7185 | 84.0115 | 355.926 | 534.13 | 143.5837
2012-10-22 | 3:45 | PDT | 396 | 565.9238 | 1526.8617 | 86.8242 | 361.1209 | 540.9008 | 146.4317
2012-10-22 | 4:00 | PDT | 398 | 570.7582 | 1535.9928 | 88.2536 | 363.7374 | 544.3079 | 147.8697
2012-10-22 | 4:15 | PDT | 399 | 573.186 | 1540.5732 | 88.9741 | 365.0504 | 546.0168 | 148.5923
2012-10-22 | 4:30 | PDT | 408 | 595.3554 | 1582.2467 | 95.6343 | 377.011 | 561.5609 | 155.2014
2012-10-22 | 4:45 | PDT | 411 | 602.8737 | 1596.3183 | 97.9256 | 381.0556 | 566.808 | 157.4473
2012-10-22 | 5:00 | PDT | 400 | 575.6209 | 1545.1637 | 89.6984 | 366.3665 | 547.7294 | 149.3172
2012-10-22 | 5:15 | PDT | 415 | 612.9989 | 1615.2215 | 101.0366 | 386.4937 | 573.8555 | 160.4754
2012-10-22 | 5:30 | PDT | 423 | 633.5974 | 1653.5143 | 107.4536 | 397.5258 | 588.1277 | 166.6477
2012-10-22 | 5:45 | PDT | 415 | 612.9989 | 1615.2215 | 101.0366 | 386.4937 | 573.8555 | 160.4754
2012-10-22 | 6:00 | PDT | 407 | 592.8636 | 1577.5762 | 94.8785 | 375.6692 | 559.8192 | 154.4576
2012-10-22 | 6:15 | PDT | 404 | 585.4312 | 1563.6251 | 92.6349 | 371.6632 | 554.616 | 152.2403
2012-10-22 | 6:30 | PDT | 406 | 590.379 | 1572.9158 | 94.1267 | 374.3307 | 558.0812 | 153.7161
2012-10-22 | 6:45 | PDT | 408 | 595.3554 | 1582.2467 | 95.6343 | 377.011 | 561.5609 | 155.2014
2012-10-22 | 7:00 | PDT | 427 | 644.072 | 1672.905 | 110.7608 | 403.1204 | 595.3528 | 169.7924
2012-10-22 | 7:15 | PDT | 429 | 649.3534 | 1682.6618 | 112.4394 | 405.9374 | 598.9877 | 171.3795
2012-10-22 | 7:30 | PDT | 400 | 575.6209 | 1545.1637 | 89.6984 | 366.3665 | 547.7294 | 149.3172
2012-10-22 | 7:45 | PDT | 415 | 612.9989 | 1615.2215 | 101.0366 | 386.4937 | 573.8555 | 160.4754
2012-10-22 | 8:00 | PDT | 428 | 646.709 | 1677.7783 | 111.5981 | 404.5272 | 597.1684 | 170.5847
2012-10-22 | 8:15 | PDT | 410 | 600.3604 | 1591.6177 | 97.1578 | 379.7042 | 565.0553 | 156.6963
2012-10-22 | 8:30 | PDT | 401 | 578.0628 | 1549.764 | 90.4267 | 367.6859 | 549.4456 | 150.0444
2012-10-22 | 8:45 | PDT | 404 | 585.4312 | 1563.6251 | 92.6349 | 371.6632 | 554.616 | 152.2403
2012-10-22 | 9:00 | PDT | 405 | 587.9015 | 1568.2655 | 93.3789 | 372.9953 | 556.3468 | 152.977
2012-10-22 | 9:15 | PDT | 406 | 590.379 | 1572.9158 | 94.1267 | 374.3307 | 558.0812 | 153.7161
2012-10-22 | 9:30 | PDT | 401 | 578.0628 | 1549.764 | 90.4267 | 367.6859 | 549.4456 | 150.0444
2012-10-22 | 9:45 | PDT | 411 | 602.8737 | 1596.3183 | 97.9256 | 381.0556 | 566.808 | 157.4473
2012-10-22 | 10:00 | PDT | 413 | 607.9219 | 1605.7497 | 99.473 | 383.7682 | 570.3244 | 158.9565
2012-10-22 | 10:15 | PDT | 413 | 607.9219 | 1605.7497 | 99.473 | 383.7682 | 570.3244 | 158.9565
2012-10-22 | 10:30 | PDT | 427 | 644.072 | 1672.905 | 110.7608 | 403.1204 | 595.3528 | 169.7924
2012-10-22 | 10:45 | PDT | 424 | 636.205 | 1658.3466 | 108.2742 | 398.9195 | 589.9284 | 167.4302
2012-10-22 | 11:00 | PDT | 435 | 665.3753 | 1712.1786 | 117.5761 | 414.4677 | 609.9824 | 176.2001
2012-10-22 | 11:15 | PDT | 448 | 701.0124 | 1777.4088 | 129.2338 | 433.3613 | 634.2699 | 186.9535
2012-10-22 | 11:30 | PDT | 475 | 779.1515 | 1918.5552 | 155.8417 | 474.4329 | 686.7816 | 210.6692
2012-10-22 | 11:45 | PDT | 459 | 732.1674 | 1833.982 | 139.6763 | 449.7931 | 655.3238 | 196.3876
2012-10-22 | 12:00 | PDT | 460 | 735.0457 | 1839.1882 | 140.6525 | 451.3073 | 657.2609 | 197.2606
2012-10-22 | 12:15 | PDT | 450 | 706.6083 | 1787.6004 | 131.0926 | 436.3184 | 638.0635 | 188.6458
2012-10-22 | 12:30 | PDT | 452 | 712.2345 | 1797.8339 | 132.9689 | 439.289 | 641.8723 | 190.3482
2012-10-22 | 12:45 | PDT | 450 | 706.6083 | 1787.6004 | 131.0926 | 436.3184 | 638.0635 | 188.6458
2012-10-22 | 13:00 | PDT | 443 | 687.1554 | 1752.1125 | 124.6636 | 426.0276 | 624.8528 | 182.7672
2012-10-22 | 13:15 | PDT | 446 | 695.4469 | 1767.259 | 127.3926 | 430.4177 | 630.4917 | 185.2714
2012-10-22 | 13:30 | PDT | 438 | 673.4867 | 1727.0761 | 120.2017 | 418.7776 | 615.5305 | 178.644
2012-10-22 | 13:45 | PDT | 440 | 678.9316 | 1737.0596 | 121.9736 | 421.6676 | 619.2481 | 180.2858
2012-10-22 | 14:00 | PDT | 452 | 712.2345 | 1797.8339 | 132.9689 | 439.289 | 641.8723 | 190.3482
2012-10-22 | 14:15 | PDT | 465 | 749.553 | 1865.3779 | 145.601 | 458.9297 | 667.004 | 201.6648
2012-10-22 | 14:30 | PDT | 467 | 755.4102 | 1875.928 | 147.6123 | 462.0027 | 670.9284 | 203.4447
2012-10-22 | 14:45 | PDT | 465 | 749.553 | 1865.3779 | 145.601 | 458.9297 | 667.004 | 201.6648
2012-10-22 | 15:00 | PDT | 470 | 764.2545 | 1891.8331 | 150.6636 | 466.6381 | 676.8441 | 206.1342
2012-10-22 | 15:15 | PDT | 465 | 749.553 | 1865.3779 | 145.601 | 458.9297 | 667.004 | 201.6648
2012-10-22 | 15:30 | PDT | 461 | 737.9317 | 1844.4049 | 141.6331 | 452.8249 | 659.2018 | 198.1363
2012-10-22 | 15:45 | PDT | 449 | 703.8065 | 1782.4994 | 130.161 | 434.8382 | 636.1648 | 187.7984
2012-10-22 | 16:00 | PDT | 444 | 689.9117 | 1757.1509 | 125.5689 | 427.4876 | 626.7286 | 183.5994
2012-10-22 | 16:15 | PDT | 434 | 662.6864 | 1707.2334 | 116.7094 | 413.0377 | 608.1406 | 175.3905
2012-10-22 | 16:30 | PDT | 460 | 735.0457 | 1839.1882 | 140.6525 | 451.3073 | 657.2609 | 197.2606
2012-10-22 | 16:45 | PDT | 440 | 678.9316 | 1737.0596 | 121.9736 | 421.6676 | 619.2481 | 180.2858
2012-10-22 | 17:00 | PDT | 462 | 740.8254 | 1849.6323 | 142.6183 | 454.346 | 661.1465 | 199.0145
2012-10-22 | 17:15 | PDT | 421 | 628.4041 | 1643.8801 | 105.8248 | 394.7482 | 584.5374 | 165.09
2012-10-22 | 17:30 | PDT | 414 | 610.4568 | 1610.4806 | 100.2528 | 385.1293 | 572.0881 | 159.7148
2012-10-22 | 17:45 | PDT | 417 | 618.1049 | 1624.7338 | 102.6164 | 389.2322 | 577.4014 | 162.0039
2012-10-22 | 18:00 | PDT | 421 | 628.4041 | 1643.8801 | 105.8248 | 394.7482 | 584.5374 | 165.09
2012-10-22 | 18:15 | PDT | 409 | 597.8543 | 1586.9271 | 96.3941 | 378.356 | 563.3063 | 155.9477
2012-10-22 | 18:30 | PDT | 413 | 607.9219 | 1605.7497 | 99.473 | 383.7682 | 570.3244 | 158.9565
2012-10-22 | 18:45 | PDT | 424 | 636.205 | 1658.3466 | 108.2742 | 398.9195 | 589.9284 | 167.4302
2012-10-22 | 19:00 | PDT | 406 | 590.379 | 1572.9158 | 94.1267 | 374.3307 | 558.0812 | 153.7161
2012-10-22 | 19:15 | PDT | 405 | 587.9015 | 1568.2655 | 93.3789 | 372.9953 | 556.3468 | 152.977
2012-10-22 | 19:30 | PDT | 400 | 575.6209 | 1545.1637 | 89.6984 | 366.3665 | 547.7294 | 149.3172
2012-10-22 | 19:45 | PDT | 394 | 561.1175 | 1517.7703 | 85.4102 | 358.5171 | 537.5082 | 145.003
2012-10-22 | 20:00 | PDT | 391 | 553.9606 | 1504.2074 | 83.3179 | 354.6352 | 532.4463 | 142.8775
2012-10-22 | 20:15 | PDT | 374 | 514.5836 | 1429.0225 | 72.0986 | 333.1699 | 504.37 | 131.2245
2012-10-22 | 20:30 | PDT | 370 | 505.606 | 1411.7415 | 69.6128 | 328.2496 | 497.9126 | 128.578
2012-10-22 | 20:45 | PDT | 367 | 498.9438 | 1398.8822 | 67.786 | 324.5915 | 493.1065 | 126.6168
2012-10-22 | 21:00 | PDT | 367 | 498.9438 | 1398.8822 | 67.786 | 324.5915 | 493.1065 | 126.6168
2012-10-22 | 21:15 | PDT | 364 | 492.3421 | 1386.1098 | 65.9911 | 320.961 | 488.3318 | 124.6755
2012-10-22 | 21:30 | PDT | 372 | 510.0812 | 1420.3626 | 70.8485 | 330.7036 | 501.1342 | 129.8968
2012-10-22 | 21:45 | PDT | 359 | 481.4731 | 1365.0144 | 63.07 | 314.971 | 480.4438 | 121.4845
2012-10-22 | 22:00 | PDT | 381 | 530.5566 | 1459.6385 | 76.5887 | 341.8995 | 515.8063 | 135.9427
2012-10-22 | 22:15 | PDT | 368 | 501.1577 | 1403.159 | 68.3913 | 325.8078 | 494.705 | 127.2683
2012-10-22 | 22:30 | PDT | 369 | 503.3785 | 1407.4454 | 69.0003 | 327.0272 | 496.307 | 127.922
2012-10-22 | 22:45 | PDT | 358 | 479.3192 | 1360.824 | 62.4962 | 313.7821 | 478.8767 | 120.8529
2012-10-22 | 23:00 | PDT | 362 | 487.9745 | 1377.6429 | 64.8122 | 318.5559 | 485.1662 | 123.3925
2012-10-22 | 23:15 | PDT | 354 | 470.7701 | 1344.158 | 60.2354 | 309.0567 | 472.6426 | 118.3484
2012-10-22 | 23:30 | PDT | 362 | 487.9745 | 1377.6429 | 64.8122 | 318.5559 | 485.1662 | 123.3925
2012-10-22 | 23:45 | PDT | 362 | 487.9745 | 1377.6429 | 64.8122 | 318.5559 | 485.1662 | 123.3925
2012-10-23 | 0:00 | PDT | 393 | 558.7249 | 1513.2394 | 84.7089 | 357.22 | 535.8173 | 144.2922
2012-10-23 | 0:15 | PDT | 392 | 556.3393 | 1508.7185 | 84.0115 | 355.926 | 534.13 | 143.5837
2012-10-23 | 0:30 | PDT | 379 | 525.9587 | 1450.8423 | 75.2875 | 339.3898 | 512.521 | 134.5833
2012-10-23 | 0:45 | PDT | 391 | 553.9606 | 1504.2074 | 83.3179 | 354.6352 | 532.4463 | 142.8775
2012-10-23 | 1:00 | PDT | 375 | 516.8449 | 1433.367 | 72.7291 | 334.4077 | 505.9931 | 131.8917
2012-10-23 | 1:15 | PDT | 349 | 460.2319 | 1323.5394 | 57.4863 | 303.2175 | 464.9276 | 115.2668
2012-10-23 | 1:30 | PDT | 366 | 496.7365 | 1394.6151 | 67.1842 | 323.3783 | 491.5114 | 125.9675
2012-10-23 | 1:45 | PDT | 370 | 505.606 | 1411.7415 | 69.6128 | 328.2496 | 497.9126 | 128.578
2012-10-23 | 2:00 | PDT | 373 | 512.329 | 1424.6877 | 71.4717 | 331.9352 | 502.7503 | 130.5595
2012-10-23 | 2:15 | PDT | 394 | 561.1175 | 1517.7703 | 85.4102 | 358.5171 | 537.5082 | 145.003
2012-10-23 | 2:30 | PDT | 378 | 523.67 | 1446.4589 | 74.6424 | 338.1397 | 510.8837 | 133.907
2012-10-23 | 2:45 | PDT | 392 | 556.3393 | 1508.7185 | 84.0115 | 355.926 | 534.13 | 143.5837
2012-10-23 | 3:00 | PDT | 408 | 595.3554 | 1582.2467 | 95.6343 | 377.011 | 561.5609 | 155.2014
2012-10-23 | 3:15 | PDT | 422 | 630.9971 | 1648.6921 | 106.6371 | 396.1354 | 586.3307 | 165.8676
2012-10-23 | 3:30 | PDT | 420 | 625.8183 | 1639.0783 | 105.0166 | 393.3643 | 582.7479 | 164.3149
2012-10-23 | 3:45 | PDT | 433 | 660.005 | 1702.2985 | 115.847 | 411.611 | 606.3025 | 174.5833
2012-10-23 | 4:00 | PDT | 431 | 654.6644 | 1692.4596 | 114.1348 | 408.7676 | 602.6376 | 172.9765
2012-10-23 | 4:15 | PDT | 431 | 654.6644 | 1692.4596 | 114.1348 | 408.7676 | 602.6376 | 172.9765
2012-10-23 | 4:30 | PDT | 428 | 646.709 | 1677.7783 | 111.5981 | 404.5272 | 597.1684 | 170.5847
2012-10-23 | 4:45 | PDT | 420 | 625.8183 | 1639.0783 | 105.0166 | 393.3643 | 582.7479 | 164.3149
2012-10-23 | 5:00 | PDT | 429 | 649.3534 | 1682.6618 | 112.4394 | 405.9374 | 598.9877 | 171.3795
2012-10-23 | 5:15 | PDT | 426 | 641.4423 | 1668.042 | 109.9278 | 401.7168 | 593.5409 | 169.0025
2012-10-23 | 5:30 | PDT | 416 | 615.5483 | 1619.9726 | 101.8245 | 387.8613 | 575.6266 | 161.2384
2012-10-23 | 5:45 | PDT | 411 | 602.8737 | 1596.3183 | 97.9256 | 381.0556 | 566.808 | 157.4473
2012-10-23 | 6:00 | PDT | 422 | 630.9971 | 1648.6921 | 106.6371 | 396.1354 | 586.3307 | 165.8676
2012-10-23 | 6:15 | PDT | 410 | 600.3604 | 1591.6177 | 97.1578 | 379.7042 | 565.0553 | 156.6963
2012-10-23 | 6:30 | PDT | 409 | 597.8543 | 1586.9271 | 96.3941 | 378.356 | 563.3063 | 155.9477
2012-10-23 | 6:45 | PDT | 422 | 630.9971 | 1648.6921 | 106.6371 | 396.1354 | 586.3307 | 165.8676
2012-10-23 | 7:00 | PDT | 421 | 628.4041 | 1643.8801 | 105.8248 | 394.7482 | 584.5374 | 165.09
2012-10-23 | 7:15 | PDT | 419 | 623.2399 | 1634.2866 | 104.2124 | 391.9837 | 580.962 | 163.5421
2012-10-23 | 7:30 | PDT | 394 | 561.1175 | 1517.7703 | 85.4102 | 358.5171 | 537.5082 | 145.003
2012-10-23 | 7:45 | PDT | 405 | 587.9015 | 1568.2655 | 93.3789 | 372.9953 | 556.3468 | 152.977
2012-10-23 | 8:00 | PDT | 392 | 556.3393 | 1508.7185 | 84.0115 | 355.926 | 534.13 | 143.5837
2012-10-23 | 8:15 | PDT | 386 | 542.172 | 1481.8001 | 79.9065 | 348.2282 | 524.0816 | 139.3813
2012-10-23 | 8:30 | PDT | 385 | 539.8351 | 1477.3482 | 79.2355 | 346.9562 | 522.4194 | 138.689
2012-10-23 | 8:45 | PDT | 388 | 546.8666 | 1490.7335 | 81.2597 | 350.7816 | 527.4168 | 140.7729
2012-10-23 | 9:00 | PDT | 382 | 532.8659 | 1464.0512 | 77.2448 | 343.159 | 517.4542 | 136.6259
2012-10-23 | 9:15 | PDT | 394 | 561.1175 | 1517.7703 | 85.4102 | 358.5171 | 537.5082 | 145.003
2012-10-23 | 9:30 | PDT | 382 | 532.8659 | 1464.0512 | 77.2448 | 343.159 | 517.4542 | 136.6259
2012-10-23 | 9:45 | PDT | 410 | 600.3604 | 1591.6177 | 97.1578 | 379.7042 | 565.0553 | 156.6963
2012-10-23 | 10:00 | PDT | 388 | 546.8666 | 1490.7335 | 81.2597 | 350.7816 | 527.4168 | 140.7729
2012-10-23 | 10:15 | PDT | 379 | 525.9587 | 1450.8423 | 75.2875 | 339.3898 | 512.521 | 134.5833
2012-10-23 | 10:30 | PDT | 384 | 537.5052 | 1472.906 | 78.5682 | 345.6873 | 520.7608 | 137.999
2012-10-23 | 10:45 | PDT | 387 | 544.5158 | 1486.2619 | 80.5812 | 349.5033 | 525.7474 | 140.0759
2012-10-23 | 11:00 | PDT | 378 | 523.67 | 1446.4589 | 74.6424 | 338.1397 | 510.8837 | 133.907
2012-10-23 | 11:15 | PDT | 379 | 525.9587 | 1450.8423 | 75.2875 | 339.3898 | 512.521 | 134.5833
2012-10-23 | 11:30 | PDT | 381 | 530.5566 | 1459.6385 | 76.5887 | 341.8995 | 515.8063 | 135.9427
2012-10-23 | 11:45 | PDT | 386 | 542.172 | 1481.8001 | 79.9065 | 348.2282 | 524.0816 | 139.3813
2012-10-23 | 12:00 | PDT | 376 | 519.1131 | 1437.7212 | 73.3632 | 335.6486 | 507.6198 | 132.5612
2012-10-23 | 12:15 | PDT | 381 | 530.5566 | 1459.6385 | 76.5887 | 341.8995 | 515.8063 | 135.9427
2012-10-23 | 12:30 | PDT | 374 | 514.5836 | 1429.0225 | 72.0986 | 333.1699 | 504.37 | 131.2245
2012-10-23 | 12:45 | PDT | 381 | 530.5566 | 1459.6385 | 76.5887 | 341.8995 | 515.8063 | 135.9427
2012-10-23 | 13:00 | PDT | 369 | 503.3785 | 1407.4454 | 69.0003 | 327.0272 | 496.307 | 127.922
2012-10-23 | 13:15 | PDT | 365 | 494.5359 | 1390.3576 | 66.5859 | 322.1681 | 489.9199 | 125.3204
2012-10-23 | 13:30 | PDT | 370 | 505.606 | 1411.7415 | 69.6128 | 328.2496 | 497.9126 | 128.578
2012-10-23 | 13:45 | PDT | 357 | 477.172 | 1356.6432 | 61.9258 | 312.5962 | 477.3129 | 120.2235
2012-10-23 | 14:00 | PDT | 358 | 479.3192 | 1360.824 | 62.4962 | 313.7821 | 478.8767 | 120.8529
2012-10-23 | 14:15 | PDT | 351 | 464.4275 | 1331.7584 | 58.5758 | 305.5442 | 468.0032 | 116.4929
2012-10-23 | 14:30 | PDT | 345 | 451.919 | 1307.2149 | 55.3475 | 298.6 | 458.8173 | 112.8404
2012-10-23 | 14:45 | PDT | 357 | 477.172 | 1356.6432 | 61.9258 | 312.5962 | 477.3129 | 120.2235
2012-10-23 | 15:00 | PDT | 359 | 481.4731 | 1365.0144 | 63.07 | 314.971 | 480.4438 | 121.4845
2012-10-23 | 15:15 | PDT | 346 | 453.9874 | 1311.2819 | 55.8772 | 299.7499 | 460.3398 | 113.4437
2012-10-23 | 15:30 | PDT | 374 | 514.5836 | 1429.0225 | 72.0986 | 333.1699 | 504.37 | 131.2245
2012-10-23 | 15:45 | PDT | 347 | 456.0624 | 1315.3583 | 56.4102 | 300.9028 | 461.8656 | 114.0493
2012-10-23 | 16:00 | PDT | 343 | 447.8015 | 1299.1093 | 54.2981 | 296.3091 | 455.7827 | 111.6401
2012-10-23 | 16:15 | PDT | 373 | 512.329 | 1424.6877 | 71.4717 | 331.9352 | 502.7503 | 130.5595
2012-10-23 | 16:30 | PDT | 351 | 464.4275 | 1331.7584 | 58.5758 | 305.5442 | 468.0032 | 116.4929
2012-10-23 | 16:45 | PDT | 352 | 466.5351 | 1335.8821 | 59.1256 | 306.712 | 469.5462 | 117.1092
2012-10-23 | 17:00 | PDT | 362 | 487.9745 | 1377.6429 | 64.8122 | 318.5559 | 485.1662 | 123.3925
2012-10-23 | 17:15 | PDT | 359 | 481.4731 | 1365.0144 | 63.07 | 314.971 | 480.4438 | 121.4845
2012-10-23 | 17:30 | PDT | 352 | 466.5351 | 1335.8821 | 59.1256 | 306.712 | 469.5462 | 117.1092
2012-10-23 | 17:45 | PDT | 353 | 468.6493 | 1340.0153 | 59.6788 | 307.8829 | 471.0927 | 117.7277
2012-10-23 | 18:00 | PDT | 364 | 492.3421 | 1386.1098 | 65.9911 | 320.961 | 488.3318 | 124.6755
2012-10-23 | 18:15 | PDT | 352 | 466.5351 | 1335.8821 | 59.1256 | 306.712 | 469.5462 | 117.1092
2012-10-23 | 18:30 | PDT | 351 | 464.4275 | 1331.7584 | 58.5758 | 305.5442 | 468.0032 | 116.4929
2012-10-23 | 18:45 | PDT | 343 | 447.8015 | 1299.1093 | 54.2981 | 296.3091 | 455.7827 | 111.6401
2012-10-23 | 19:00 | PDT | 349 | 460.2319 | 1323.5394 | 57.4863 | 303.2175 | 464.9276 | 115.2668
2012-10-23 | 19:15 | PDT | 347 | 456.0624 | 1315.3583 | 56.4102 | 300.9028 | 461.8656 | 114.0493
2012-10-23 | 19:30 | PDT | 348 | 458.1439 | 1319.4441 | 56.9466 | 302.0587 | 463.3949 | 114.6569
2012-10-23 | 19:45 | PDT | 352 | 466.5351 | 1335.8821 | 59.1256 | 306.712 | 469.5462 | 117.1092
2012-10-23 | 20:00 | PDT | 354 | 470.7701 | 1344.158 | 60.2354 | 309.0567 | 472.6426 | 118.3484
2012-10-23 | 20:15 | PDT | 349 | 460.2319 | 1323.5394 | 57.4863 | 303.2175 | 464.9276 | 115.2668
2012-10-23 | 20:30 | PDT | 349 | 460.2319 | 1323.5394 | 57.4863 | 303.2175 | 464.9276 | 115.2668
2012-10-23 | 20:45 | PDT | 353 | 468.6493 | 1340.0153 | 59.6788 | 307.8829 | 471.0927 | 117.7277
2012-10-23 | 21:00 | PDT | 358 | 479.3192 | 1360.824 | 62.4962 | 313.7821 | 478.8767 | 120.8529
2012-10-23 | 21:15 | PDT | 365 | 494.5359 | 1390.3576 | 66.5859 | 322.1681 | 489.9199 | 125.3204
2012-10-23 | 21:30 | PDT | 369 | 503.3785 | 1407.4454 | 69.0003 | 327.0272 | 496.307 | 127.922
2012-10-23 | 21:45 | PDT | 375 | 516.8449 | 1433.367 | 72.7291 | 334.4077 | 505.9931 | 131.8917
2012-10-23 | 22:00 | PDT | 363 | 490.1549 | 1381.8715 | 65.3999 | 319.7569 | 486.7473 | 124.0329
2012-10-23 | 22:15 | PDT | 353 | 468.6493 | 1340.0153 | 59.6788 | 307.8829 | 471.0927 | 117.7277
2012-10-23 | 22:30 | PDT | 381 | 530.5566 | 1459.6385 | 76.5887 | 341.8995 | 515.8063 | 135.9427
2012-10-23 | 22:45 | PDT | 357 | 477.172 | 1356.6432 | 61.9258 | 312.5962 | 477.3129 | 120.2235
2012-10-23 | 23:00 | PDT | 354 | 470.7701 | 1344.158 | 60.2354 | 309.0567 | 472.6426 | 118.3484
2012-10-23 | 23:15 | PDT | 349 | 460.2319 | 1323.5394 | 57.4863 | 303.2175 | 464.9276 | 115.2668
2012-10-23 | 23:30 | PDT | 360 | 483.6336 | 1369.2143 | 63.6472 | 316.1629 | 482.0145 | 122.1183
2012-10-23 | 23:45 | PDT | 359 | 481.4731 | 1365.0144 | 63.07 | 314.971 | 480.4438 | 121.4845
2012-10-24 | 0:00 | PDT | 369 | 503.3785 | 1407.4454 | 69.0003 | 327.0272 | 496.307 | 127.922
2012-10-24 | 0:15 | PDT | 383 | 535.1821 | 1468.4737 | 77.9046 | 344.4216 | 519.1057 | 137.3113
2012-10-24 | 0:30 | PDT | 364 | 492.3421 | 1386.1098 | 65.9911 | 320.961 | 488.3318 | 124.6755
2012-10-24 | 0:45 | PDT | 361 | 485.8007 | 1373.4238 | 64.228 | 317.3579 | 483.5886 | 122.7543
2012-10-24 | 1:00 | PDT | 368 | 501.1577 | 1403.159 | 68.3913 | 325.8078 | 494.705 | 127.2683
2012-10-24 | 1:15 | PDT | 364 | 492.3421 | 1386.1098 | 65.9911 | 320.961 | 488.3318 | 124.6755
2012-10-24 | 1:30 | PDT | 366 | 496.7365 | 1394.6151 | 67.1842 | 323.3783 | 491.5114 | 125.9675
2012-10-24 | 1:45 | PDT | 374 | 514.5836 | 1429.0225 | 72.0986 | 333.1699 | 504.37 | 131.2245
2012-10-24 | 2:00 | PDT | 381 | 530.5566 | 1459.6385 | 76.5887 | 341.8995 | 515.8063 | 135.9427
2012-10-24 | 2:15 | PDT | 394 | 561.1175 | 1517.7703 | 85.4102 | 358.5171 | 537.5082 | 145.003
2012-10-24 | 2:30 | PDT | 393 | 558.7249 | 1513.2394 | 84.7089 | 357.22 | 535.8173 | 144.2922
2012-10-24 | 2:45 | PDT | 401 | 578.0628 | 1549.764 | 90.4267 | 367.6859 | 549.4456 | 150.0444
2012-10-24 | 3:00 | PDT | 408 | 595.3554 | 1582.2467 | 95.6343 | 377.011 | 561.5609 | 155.2014
2012-10-24 | 3:15 | PDT | 401 | 578.0628 | 1549.764 | 90.4267 | 367.6859 | 549.4456 | 150.0444
2012-10-24 | 3:30 | PDT | 396 | 565.9238 | 1526.8617 | 86.8242 | 361.1209 | 540.9008 | 146.4317
2012-10-24 | 3:45 | PDT | 402 | 580.5118 | 1554.3744 | 91.1589 | 369.0085 | 551.1654 | 150.774
2012-10-24 | 4:00 | PDT | 429 | 649.3534 | 1682.6618 | 112.4394 | 405.9374 | 598.9877 | 171.3795
2012-10-24 | 4:15 | PDT | 414 | 610.4568 | 1610.4806 | 100.2528 | 385.1293 | 572.0881 | 159.7148
2012-10-24 | 4:30 | PDT | 416 | 615.5483 | 1619.9726 | 101.8245 | 387.8613 | 575.6266 | 161.2384
2012-10-24 | 4:45 | PDT | 419 | 623.2399 | 1634.2866 | 104.2124 | 391.9837 | 580.962 | 163.5421
2012-10-24 | 5:00 | PDT | 423 | 633.5974 | 1653.5143 | 107.4536 | 397.5258 | 588.1277 | 166.6477
2012-10-24 | 5:15 | PDT | 396 | 565.9238 | 1526.8617 | 86.8242 | 361.1209 | 540.9008 | 146.4317
2012-10-24 | 5:30 | PDT | 404 | 585.4312 | 1563.6251 | 92.6349 | 371.6632 | 554.616 | 152.2403
2012-10-24 | 5:45 | PDT | 386 | 542.172 | 1481.8001 | 79.9065 | 348.2282 | 524.0816 | 139.3813
2012-10-24 | 6:00 | PDT | 391 | 553.9606 | 1504.2074 | 83.3179 | 354.6352 | 532.4463 | 142.8775
2012-10-24 | 6:15 | PDT | 385 | 539.8351 | 1477.3482 | 79.2355 | 346.9562 | 522.4194 | 138.689
2012-10-24 | 6:30 | PDT | 392 | 556.3393 | 1508.7185 | 84.0115 | 355.926 | 534.13 | 143.5837
2012-10-24 | 6:45 | PDT | 393 | 558.7249 | 1513.2394 | 84.7089 | 357.22 | 535.8173 | 144.2922
2012-10-24 | 7:00 | PDT | 388 | 546.8666 | 1490.7335 | 81.2597 | 350.7816 | 527.4168 | 140.7729
2012-10-24 | 7:15 | PDT | 397 | 568.3375 | 1531.4222 | 87.5369 | 362.4276 | 542.6025 | 147.1495
2012-10-24 | 7:30 | PDT | 392 | 556.3393 | 1508.7185 | 84.0115 | 355.926 | 534.13 | 143.5837
2012-10-24 | 7:45 | PDT | 390 | 551.589 | 1499.7063 | 82.628 | 353.3475 | 530.7662 | 142.1736
2012-10-24 | 8:00 | PDT | 398 | 570.7582 | 1535.9928 | 88.2536 | 363.7374 | 544.3079 | 147.8697
2012-10-24 | 8:15 | PDT | 387 | 544.5158 | 1486.2619 | 80.5812 | 349.5033 | 525.7474 | 140.0759
2012-10-24 | 8:30 | PDT | 393 | 558.7249 | 1513.2394 | 84.7089 | 357.22 | 535.8173 | 144.2922
2012-10-24 | 8:45 | PDT | 373 | 512.329 | 1424.6877 | 71.4717 | 331.9352 | 502.7503 | 130.5595
2012-10-24 | 9:00 | PDT | 386 | 542.172 | 1481.8001 | 79.9065 | 348.2282 | 524.0816 | 139.3813
2012-10-24 | 9:15 | PDT | 380 | 528.2542 | 1455.2355 | 75.9362 | 340.6431 | 514.1619 | 135.2619
2012-10-24 | 9:30 | PDT | 385 | 539.8351 | 1477.3482 | 79.2355 | 346.9562 | 522.4194 | 138.689
2012-10-24 | 9:45 | PDT | 374 | 514.5836 | 1429.0225 | 72.0986 | 333.1699 | 504.37 | 131.2245
2012-10-24 | 10:00 | PDT | 395 | 563.5171 | 1522.311 | 86.1153 | 359.8174 | 539.2027 | 145.7162
2012-10-24 | 10:15 | PDT | 360 | 483.6336 | 1369.2143 | 63.6472 | 316.1629 | 482.0145 | 122.1183
2012-10-24 | 10:30 | PDT | 373 | 512.329 | 1424.6877 | 71.4717 | 331.9352 | 502.7503 | 130.5595
2012-10-24 | 10:45 | PDT | 360 | 483.6336 | 1369.2143 | 63.6472 | 316.1629 | 482.0145 | 122.1183
2012-10-24 | 11:00 | PDT | 371 | 507.8402 | 1416.0472 | 70.2288 | 329.475 | 499.5217 | 129.2363
2012-10-24 | 11:15 | PDT | 375 | 516.8449 | 1433.367 | 72.7291 | 334.4077 | 505.9931 | 131.8917
2012-10-24 | 11:30 | PDT | 382 | 532.8659 | 1464.0512 | 77.2448 | 343.159 | 517.4542 | 136.6259
2012-10-24 | 11:45 | PDT | 356 | 475.0315 | 1352.4719 | 61.3589 | 311.4134 | 475.7527 | 119.5963
2012-10-24 | 12:00 | PDT | 347 | 456.0624 | 1315.3583 | 56.4102 | 300.9028 | 461.8656 | 114.0493
2012-10-24 | 12:15 | PDT | 337 | 435.6042 | 1275.0177 | 51.2288 | 289.5074 | 446.5356 | 108.003
2012-10-24 | 12:30 | PDT | 336 | 433.5938 | 1271.0352 | 50.7286 | 288.3841 | 444.9944 | 107.3997
2012-10-24 | 12:45 | PDT | 341 | 443.71 | 1291.0412 | 53.2619 | 294.03 | 452.7365 | 110.4385
2012-10-24 | 13:00 | PDT | 341 | 443.71 | 1291.0412 | 53.2619 | 294.03 | 452.7365 | 110.4385
2012-10-24 | 13:15 | PDT | 356 | 475.0315 | 1352.4719 | 61.3589 | 311.4134 | 475.7527 | 119.5963
2012-10-24 | 13:30 | PDT | 350 | 462.3264 | 1327.6442 | 58.0293 | 304.3794 | 466.4637 | 115.8788
2012-10-24 | 13:45 | PDT | 344 | 449.857 | 1303.1574 | 54.8212 | 297.4531 | 457.2983 | 112.2391
2012-10-24 | 14:00 | PDT | 338 | 437.621 | 1279.0095 | 51.7322 | 290.6336 | 448.0804 | 108.6084
2012-10-24 | 14:15 | PDT | 361 | 485.8007 | 1373.4238 | 64.228 | 317.3579 | 483.5886 | 122.7543
2012-10-24 | 14:30 | PDT | 354 | 470.7701 | 1344.158 | 60.2354 | 309.0567 | 472.6426 | 118.3484
2012-10-24 | 14:45 | PDT | 355 | 472.8975 | 1348.3102 | 60.7955 | 310.2335 | 474.1959 | 118.9712
2012-10-24 | 15:00 | PDT | 347 | 456.0624 | 1315.3583 | 56.4102 | 300.9028 | 461.8656 | 114.0493
2012-10-24 | 15:15 | PDT | 363 | 490.1549 | 1381.8715 | 65.3999 | 319.7569 | 486.7473 | 124.0329
2012-10-24 | 15:30 | PDT | 337 | 435.6042 | 1275.0177 | 51.2288 | 289.5074 | 446.5356 | 108.003
2012-10-24 | 15:45 | PDT | 340 | 441.6739 | 1287.0213 | 52.7487 | 292.8949 | 451.1809 | 109.8262
2012-10-24 | 16:00 | PDT | 352 | 466.5351 | 1335.8821 | 59.1256 | 306.712 | 469.5462 | 117.1092
2012-10-24 | 16:15 | PDT | 376 | 519.1131 | 1437.7212 | 73.3632 | 335.6486 | 507.6198 | 132.5612
2012-10-24 | 16:30 | PDT | 396 | 565.9238 | 1526.8617 | 86.8242 | 361.1209 | 540.9008 | 146.4317
2012-10-24 | 16:45 | PDT | 385 | 539.8351 | 1477.3482 | 79.2355 | 346.9562 | 522.4194 | 138.689
2012-10-24 | 17:00 | PDT | 397 | 568.3375 | 1531.4222 | 87.5369 | 362.4276 | 542.6025 | 147.1495
2012-10-24 | 17:15 | PDT | 391 | 553.9606 | 1504.2074 | 83.3179 | 354.6352 | 532.4463 | 142.8775
2012-10-24 | 17:30 | PDT | 379 | 525.9587 | 1450.8423 | 75.2875 | 339.3898 | 512.521 | 134.5833
2012-10-24 | 17:45 | PDT | 376 | 519.1131 | 1437.7212 | 73.3632 | 335.6486 | 507.6198 | 132.5612
2012-10-24 | 18:00 | PDT | 369 | 503.3785 | 1407.4454 | 69.0003 | 327.0272 | 496.307 | 127.922
2012-10-24 | 18:15 | PDT | 428 | 646.709 | 1677.7783 | 111.5981 | 404.5272 | 597.1684 | 170.5847
2012-10-24 | 18:30 | PDT | 460 | 735.0457 | 1839.1882 | 140.6525 | 451.3073 | 657.2609 | 197.2606
2012-10-24 | 18:45 | PDT | 523 | 932.3714 | 2188.9149 | 211.6799 | 553.7573 | 787.2339 | 257.6392
2012-10-24 | 19:00 | PDT | 578 | 1131.7508 | 2530.5428 | 290.3737 | 655.0536 | 914.0857 | 319.5521
2012-10-24 | 19:15 | PDT | 623 | 1314.9752 | 2836.4976 | 367.6076 | 746.6279 | 1027.7458 | 377.1256
2012-10-24 | 19:30 | PDT | 709 | 1719.1562 | 3491.0438 | 551.0401 | 944.7637 | 1270.6576 | 505.6487
2012-10-24 | 19:45 | PDT | 837 | 2464.621 | 4647.4251 | 923.61 | 1300.4899 | 1699.2666 | 746.4933
2012-10-24 | 20:00 | PDT | 936 | 3171.6904 | 5703.6009 | 1305.8056 | 1630.0814 | 2090.3456 | 977.9784
2012-10-24 | 20:15 | PDT | 937 | 3179.4536 | 5715.0293 | 1310.1247 | 1633.6678 | 2094.5758 | 980.5325
2012-10-24 | 20:30 | PDT | 943 | 3226.3012 | 5783.9269 | 1336.2399 | 1655.2965 | 2120.0772 | 995.951
2012-10-24 | 20:45 | PDT | 952 | 3297.4401 | 5888.3282 | 1376.0608 | 1688.0973 | 2158.7178 | 1019.3808
2012-10-24 | 21:00 | PDT | 924 | 3079.5255 | 5567.6692 | 1254.7154 | 1587.4556 | 2040.0291 | 947.6742
2012-10-24 | 21:15 | PDT | 872 | 2700.9415 | 5004.0531 | 1048.7143 | 1411.3474 | 1831.3521 | 823.5892
2012-10-24 | 21:30 | PDT | 851 | 2557.4014 | 4787.9195 | 972.3812 | 1344.1056 | 1751.3066 | 776.7254
2012-10-24 | 21:45 | PDT | 851 | 2557.4014 | 4787.9195 | 972.3812 | 1344.1056 | 1751.3066 | 776.7254
2012-10-24 | 22:00 | PDT | 898 | 2886.0545 | 5280.7427 | 1148.634 | 1497.6705 | 1933.8057 | 884.1791
2012-10-24 | 22:15 | PDT | 908 | 2959.4671 | 5389.8775 | 1188.6952 | 1531.7898 | 1974.211 | 908.2527
2012-10-24 | 22:30 | PDT | 946 | 3249.8982 | 5818.5864 | 1349.4268 | 1666.1823 | 2132.9055 | 1003.7205
2012-10-24 | 22:45 | PDT | 970 | 3442.8695 | 6100.9569 | 1458.0637 | 1754.9973 | 2237.4078 | 1067.3386
2012-10-24 | 23:00 | PDT | 1030 | 3958.7025 | 6847.28 | 1754.8632 | 1990.7631 | 2513.5392 | 1238.0359
2012-10-24 | 23:15 | PDT | 962 | 3377.7128 | 6005.8227 | 1421.2266 | 1725.0493 | 2202.2016 | 1045.8423
2012-10-24 | 23:30 | PDT | 1030 | 3958.7025 | 6847.28 | 1754.8632 | 1990.7631 | 2513.5392 | 1238.0359
2012-10-24 | 23:45 | PDT | 1040 | 4049.4306 | 6977.3938 | 1807.9468 | 2032.0067 | 2561.6698 | 1268.1464
2012-10-25 | 0:00 | PDT | 1120 | 4826.0849 | 8079.1105 | 2271.7234 | 2382.7057 | 2969.1026 | 1526.8135
2012-10-25 | 0:15 | PDT | >1,200 | >5,700 | >9,290 | >2,810 | >2,770 | >3,420 | >1,820
2012-10-25 | 0:30 | PDT | >1,200 | >5,700 | >9,290 | >2,810 | >2,770 | >3,420 | >1,820
2012-10-25 | 0:45 | PDT | >1,200 | >5,700 | >9,290 | >2,810 | >2,770 | >3,420 | >1,820
2012-10-25 | 1:00 | PDT | >1,200 | >5,700 | >9,290 | >2,810 | >2,770 | >3,420 | >1,820
2012-10-25 | 1:15 | PDT | >1,200 | >5,700 | >9,290 | >2,810 | >2,770 | >3,420 | >1,820
2012-10-25 | 1:30 | PDT | >1,200 | >5,700 | >9,290 | >2,810 | >2,770 | >3,420 | >1,820
2012-10-25 | 1:45 | PDT | >1,200 | >5,700 | >9,290 | >2,810 | >2,770 | >3,420 | >1,820
2012-10-25 | 2:00 | PDT | >1,200 | >5,700 | >9,290 | >2,810 | >2,770 | >3,420 | >1,820
2012-10-25 | 2:15 | PDT | >1,200 | >5,700 | >9,290 | >2,810 | >2,770 | >3,420 | >1,820
2012-10-25 | 2:30 | PDT | >1,200 | >5,700 | >9,290 | >2,810 | >2,770 | >3,420 | >1,820
2012-10-25 | 2:45 | PDT | >1,200 | >5,700 | >9,290 | >2,810 | >2,770 | >3,420 | >1,820
2012-10-25 | 3:00 | PDT | >1,200 | >5,700 | >9,290 | >2,810 | >2,770 | >3,420 | >1,820
2012-10-25 | 3:15 | PDT | >1,200 | >5,700 | >9,290 | >2,810 | >2,770 | >3,420 | >1,820
2012-10-25 | 3:30 | PDT | >1,200 | >5,700 | >9,290 | >2,810 | >2,770 | >3,420 | >1,820
2012-10-25 | 3:45 | PDT | >1,200 | >5,700 | >9,290 | >2,810 | >2,770 | >3,420 | >1,820
2012-10-25 | 4:00 | PDT | >1,200 | >5,700 | >9,290 | >2,810 | >2,770 | >3,420 | >1,820
2012-10-25 | 4:15 | PDT | >1,200 | >5,700 | >9,290 | >2,810 | >2,770 | >3,420 | >1,820
2012-10-25 | 4:30 | PDT | 1190 | 5582.7561 | 9134.7515 | 2737.5247 | 2720.9157 | 3359.3441 | 1780.1686
2012-10-25 | 4:45 | PDT | 1190 | 5582.7561 | 9134.7515 | 2737.5247 | 2720.9157 | 3359.3441 | 1780.1686
2012-10-25 | 5:00 | PDT | 1140 | 5034.757 | 8371.8183 | 2398.9191 | 2476.2868 | 3077.3223 | 1596.5624
2012-10-25 | 5:15 | PDT | 1150 | 5141.3277 | 8520.8222 | 2464.2628 | 2523.9846 | 3132.4078 | 1632.2206
2012-10-25 | 5:30 | PDT | 1090 | 4524.0908 | 7653.1401 | 2089.5009 | 2246.8124 | 2811.5928 | 1426.0502
2012-10-25 | 5:45 | PDT | 1130 | 4929.6796 | 8224.5846 | 2334.7428 | 2429.1951 | 3022.8886 | 1561.428
2012-10-25 | 6:00 | PDT | 1060 | 4235.0589 | 7242.6252 | 1917.3094 | 2116.1998 | 2659.7733 | 1329.826
2012-10-25 | 6:15 | PDT | 1110 | 4723.9623 | 7935.3855 | 2209.8504 | 2336.8147 | 2915.9606 | 1492.7149
2012-10-25 | 6:30 | PDT | 1050 | 4141.5459 | 7109.172 | 1862.092 | 2073.8177 | 2610.4132 | 1298.7418
2012-10-25 | 6:45 | PDT | 1070 | 4329.9803 | 7377.7638 | 1973.6097 | 2159.1571 | 2709.754 | 1361.4029
2012-10-25 | 7:00 | PDT | 1040 | 4049.4306 | 6977.3938 | 1807.9468 | 2032.0067 | 2561.6698 | 1268.1464
2012-10-25 | 7:15 | PDT | 1020 | 3869.3509 | 6718.82 | 1702.8307 | 1950.0829 | 2466.0176 | 1208.4064
2012-10-25 | 7:30 | PDT | 1010 | 3781.3652 | 6592.0032 | 1651.8386 | 1909.9622 | 2419.1011 | 1179.2541
2012-10-25 | 7:45 | PDT | 1080 | 4426.3208 | 7514.5986 | 2031.0033 | 2202.6933 | 2760.3592 | 1393.4763
2012-10-25 | 8:00 | PDT | 1010 | 3781.3652 | 6592.0032 | 1651.8386 | 1909.9622 | 2419.1011 | 1179.2541
2012-10-25 | 8:15 | PDT | 981 | 3533.8331 | 6233.4293 | 1509.748 | 1796.7406 | 2286.4289 | 1097.3748
2012-10-25 | 8:30 | PDT | 988 | 3592.5525 | 6318.7383 | 1543.2665 | 1823.6472 | 2317.9954 | 1116.7794
2012-10-25 | 8:45 | PDT | 875 | 2721.8801 | 5035.4623 | 1059.935 | 1421.1333 | 1842.9835 | 830.4342
2012-10-25 | 9:00 | PDT | 843 | 2504.1012 | 4707.2873 | 944.307 | 1319.0645 | 1721.4407 | 759.3518
2012-10-25 | 9:15 | PDT | 813 | 2310.8955 | 4413.1734 | 843.8489 | 1227.9415 | 1612.4842 | 696.5126
2012-10-25 | 9:30 | PDT | 787 | 2151.805 | 4168.6569 | 762.7777 | 1152.4598 | 1521.8784 | 644.9442
2012-10-25 | 9:45 | PDT | 789 | 2163.7719 | 4187.1281 | 768.821 | 1158.1526 | 1528.7237 | 648.8173
2012-10-25 | 10:00 | PDT | 748 | 1927.2888 | 3819.5355 | 651.1809 | 1045.1603 | 1392.4701 | 572.471
2012-10-25 | 10:15 | PDT | 745 | 1910.7049 | 3793.5424 | 643.079 | 1037.1954 | 1382.8332 | 567.1332
2012-10-25 | 10:30 | PDT | 712 | 1734.599 | 3515.5942 | 558.3508 | 952.2467 | 1279.7633 | 510.5935
2012-10-25 | 10:45 | PDT | 727 | 1813.2217 | 3640.1316 | 595.8752 | 990.2575 | 1325.9496 | 535.8023
2012-10-25 | 11:00 | PDT | 711 | 1729.441 | 3507.3975 | 555.9067 | 949.748 | 1276.7232 | 508.9417
2012-10-25 | 11:15 | PDT | 750 | 1938.3985 | 3836.932 | 656.6198 | 1050.493 | 1398.9197 | 576.0482
2012-10-25 | 11:30 | PDT | 779 | 2104.384 | 4095.33 | 738.9216 | 1129.8756 | 1494.7026 | 629.606
2012-10-25 | 11:45 | PDT | 747 | 1921.7501 | 3810.8576 | 648.4727 | 1042.5008 | 1389.2528 | 570.688
2012-10-25 | 12:00 | PDT | 746 | 1916.2221 | 3802.1932 | 645.7721 | 1039.8458 | 1386.0405 | 568.9088
2012-10-25 | 12:15 | PDT | 758 | 1983.27 | 3907.0622 | 678.6783 | 1072.0057 | 1424.9184 | 590.506
2012-10-25 | 12:30 | PDT | 763 | 2011.6679 | 3951.3375 | 692.7128 | 1085.5999 | 1441.3311 | 599.664
2012-10-25 | 12:45 | PDT | 752 | 1949.5514 | 3854.3828 | 662.0889 | 1055.8438 | 1405.3893 | 579.6402
2012-10-25 | 13:00 | PDT | 710 | 1724.2934 | 3499.2141 | 553.4699 | 947.2536 | 1273.688 | 507.2934
2012-10-25 | 13:15 | PDT | 676 | 1555.374 | 3228.741 | 474.7907 | 865.0334 | 1173.3473 | 453.3498
2012-10-25 | 13:30 | PDT | 644 | 1406.9662 | 2987.7109 | 407.9004 | 792.1494 | 1083.89 | 406.2102
2012-10-25 | 13:45 | PDT | 612 | 1268.4579 | 2759.4535 | 347.6022 | 723.4988 | 999.1327 | 362.4616
2012-10-25 | 14:00 | PDT | 589 | 1174.8251 | 2603.0915 | 308.1422 | 676.6997 | 941.0453 | 333.0407
2012-10-25 | 14:15 | PDT | 581 | 1143.3901 | 2550.1868 | 295.1501 | 660.9103 | 921.3861 | 323.194
2012-10-25 | 14:30 | PDT | 610 | 1260.1219 | 2745.6037 | 344.0446 | 719.3458 | 993.9886 | 359.837
2012-10-25 | 14:45 | PDT | 620 | 1302.1759 | 2815.3391 | 362.0776 | 740.2715 | 1019.8884 | 373.0878
2012-10-25 | 15:00 | PDT | 599 | 1214.937 | 2670.294 | 324.9103 | 696.7895 | 966.0135 | 345.6283
2012-10-25 | 15:15 | PDT | 596 | 1202.8074 | 2650.0077 | 319.8177 | 690.7212 | 958.4769 | 341.8193
2012-10-25 | 15:30 | PDT | 607 | 1247.6877 | 2724.9198 | 338.7538 | 713.1463 | 986.3057 | 355.924
2012-10-25 | 15:45 | PDT | 595 | 1198.7826 | 2643.2696 | 318.132 | 688.7063 | 955.9735 | 340.5558
2012-10-25 | 16:00 | PDT | 583 | 1151.1947 | 2563.3419 | 298.3632 | 664.8342 | 926.2747 | 325.6372
2012-10-25 | 16:15 | PDT | 630 | 1345.1712 | 2886.2968 | 380.7291 | 761.6014 | 1046.2379 | 386.6605
2012-10-25 | 16:30 | PDT | 594 | 1194.7669 | 2636.5434 | 316.4523 | 686.6954 | 953.4745 | 339.2955
2012-10-25 | 16:45 | PDT | 649 | 1429.4935 | 3024.5212 | 417.9087 | 803.2552 | 1097.5547 | 413.349
2012-10-25 | 17:00 | PDT | 716 | 1755.335 | 3548.5126 | 568.1985 | 962.2856 | 1291.9723 | 517.2367
2012-10-25 | 17:15 | PDT | 682 | 1584.3308 | 3275.384 | 488.0944 | 879.1808 | 1190.6542 | 462.5763
2012-10-25 | 17:30 | PDT | 714 | 1744.9462 | 3532.027 | 563.2603 | 957.2573 | 1285.8581 | 513.9079
2012-10-25 | 17:45 | PDT | 772 | 2063.4736 | 4031.8983 | 718.4603 | 1110.3592 | 1471.1924 | 616.3865
2012-10-25 | 18:00 | PDT | 767 | 2034.5829 | 3987.0046 | 704.0788 | 1096.5579 | 1454.5521 | 607.0583
2012-10-25 | 18:15 | PDT | 802 | 2242.6532 | 4308.5595 | 808.8824 | 1195.6156 | 1573.7221 | 674.3718
2012-10-25 | 18:30 | PDT | 782 | 2122.0833 | 4122.7231 | 747.8084 | 1138.3096 | 1504.8551 | 635.3289
2012-10-25 | 18:45 | PDT | 793 | 2187.8403 | 4224.2386 | 781.0031 | 1169.5948 | 1542.4762 | 656.6101
2012-10-25 | 19:00 | PDT | 766 | 2028.8377 | 3978.0672 | 701.2257 | 1093.8114 | 1451.2392 | 605.2041
2012-10-25 | 19:15 | PDT | 742 | 1894.2177 | 3767.6711 | 635.0446 | 1029.2712 | 1373.2411 | 561.8286
2012-10-25 | 19:30 | PDT | 755 | 1966.3619 | 3880.6611 | 670.3494 | 1063.9042 | 1415.1313 | 585.0563
2012-10-25 | 19:45 | PDT | 747 | 1921.7501 | 3810.8576 | 648.4727 | 1042.5008 | 1389.2528 | 570.688
2012-10-25 | 20:00 | PDT | 721 | 1781.4898 | 3589.9584 | 580.67 | 974.9336 | 1307.3432 | 525.6214
2012-10-25 | 20:15 | PDT | 720 | 1776.2379 | 3581.6427 | 578.1613 | 972.3952 | 1304.2593 | 523.9373
2012-10-25 | 20:30 | PDT | 743 | 1899.7028 | 3776.2814 | 637.7152 | 1031.908 | 1376.4335 | 563.5931
2012-10-25 | 20:45 | PDT | 754 | 1960.7476 | 3871.8881 | 667.5883 | 1061.2129 | 1411.8789 | 583.2472
2012-10-25 | 21:00 | PDT | 760 | 1994.5965 | 3924.7312 | 684.2692 | 1077.4296 | 1431.4684 | 594.1579
2012-10-25 | 21:15 | PDT | 785 | 2139.8829 | 4150.2415 | 756.7662 | 1146.7857 | 1515.0537 | 641.0865
2012-10-25 | 21:30 | PDT | 819 | 2348.7022 | 4470.9613 | 863.3398 | 1245.8178 | 1633.8944 | 708.7915
2012-10-25 | 21:45 | PDT | 828 | 2406.191 | 4558.6098 | 893.1357 | 1272.9575 | 1666.3657 | 727.4793
2012-10-25 | 22:00 | PDT | 811 | 2298.3851 | 4394.0249 | 837.4178 | 1222.0211 | 1605.3895 | 692.4515
2012-10-25 | 22:15 | PDT | 822 | 2367.761 | 4500.0483 | 873.1968 | 1254.8209 | 1644.6706 | 714.9847
2012-10-25 | 22:30 | PDT | 783 | 2128.0054 | 4131.882 | 750.7864 | 1141.1303 | 1508.2495 | 637.2443
2012-10-25 | 22:45 | PDT | 764 | 2017.3802 | 3960.2337 | 695.5428 | 1088.3324 | 1444.6287 | 601.5069
2012-10-25 | 23:00 | PDT | 793 | 2187.8403 | 4224.2386 | 781.0031 | 1169.5948 | 1542.4762 | 656.6101
2012-10-25 | 23:15 | PDT | 738 | 1872.3847 | 3733.365 | 624.4366 | 1018.7687 | 1360.5212 | 554.8076
2012-10-25 | 23:30 | PDT | 683 | 1589.1922 | 3283.2028 | 490.3356 | 881.5536 | 1193.5552 | 464.1262
2012-10-25 | 23:45 | PDT | 709 | 1719.1562 | 3491.0438 | 551.0401 | 944.7637 | 1270.6576 | 505.6487
2012-10-26 | 0:00 | PDT | 700 | 1673.3858 | 3418.1019 | 529.4916 | 922.5512 | 1243.6013 | 491.0064
2012-10-26 | 0:15 | PDT | 743 | 1899.7028 | 3776.2814 | 637.7152 | 1031.908 | 1376.4335 | 563.5931
2012-10-26 | 0:30 | PDT | 760 | 1994.5965 | 3924.7312 | 684.2692 | 1077.4296 | 1431.4684 | 594.1579
2012-10-26 | 0:45 | PDT | 723 | 1792.025 | 3606.6295 | 585.7093 | 980.0238 | 1313.5257 | 529.0006
2012-10-26 | 1:00 | PDT | 747 | 1921.7501 | 3810.8576 | 648.4727 | 1042.5008 | 1389.2528 | 570.688
2012-10-26 | 1:15 | PDT | 737 | 1866.9531 | 3724.8222 | 621.8032 | 1016.1544 | 1357.3537 | 553.0615
2012-10-26 | 1:30 | PDT | 723 | 1792.025 | 3606.6295 | 585.7093 | 980.0238 | 1313.5257 | 529.0006
2012-10-26 | 1:45 | PDT | 712 | 1734.599 | 3515.5942 | 558.3508 | 952.2467 | 1279.7633 | 510.5935
2012-10-26 | 2:00 | PDT | 693 | 1638.3616 | 3362.1011 | 513.1256 | 905.5186 | 1222.8269 | 479.8156
2012-10-26 | 2:15 | PDT | 702 | 1683.4849 | 3434.2196 | 534.2307 | 927.4567 | 1249.58 | 494.2354
2012-10-26 | 2:30 | PDT | 675 | 1550.583 | 3221.0121 | 472.5971 | 862.6904 | 1170.4794 | 451.8241
2012-10-26 | 2:45 | PDT | 663 | 1493.8671 | 3129.2601 | 446.7994 | 834.9056 | 1136.4303 | 433.7822
2012-10-26 | 3:00 | PDT | 664 | 1498.5389 | 3136.8362 | 448.9124 | 837.1977 | 1139.242 | 435.267
2012-10-26 | 3:15 | PDT | 640 | 1389.1184 | 2958.4872 | 400.0097 | 783.3392 | 1073.0409 | 400.5588
2012-10-26 | 3:30 | PDT | 655 | 1456.8472 | 3069.107 | 430.133 | 816.7193 | 1114.1044 | 422.0255
2012-10-26 | 3:45 | PDT | 660 | 1479.9109 | 3106.608 | 440.5 | 828.0543 | 1128.0232 | 429.3482
2012-10-26 | 4:00 | PDT | 635 | 1367.0252 | 2922.2372 | 390.2901 | 772.419 | 1059.5825 | 393.5687
2012-10-26 | 4:15 | PDT | 640 | 1389.1184 | 2958.4872 | 400.0097 | 783.3392 | 1073.0409 | 400.5588
2012-10-26 | 4:30 | PDT | 662 | 1489.2052 | 3121.6967 | 444.693 | 832.6176 | 1133.6233 | 432.3008
2012-10-26 | 4:45 | PDT | 625 | 1323.5553 | 2850.6645 | 371.3254 | 750.8857 | 1033.0067 | 379.8337
2012-10-26 | 5:00 | PDT | 634 | 1362.6353 | 2915.0244 | 388.3653 | 770.2473 | 1056.9045 | 392.1805
2012-10-26 | 5:15 | PDT | 620 | 1302.1759 | 2815.3391 | 362.0776 | 740.2715 | 1019.8884 | 373.0878
2012-10-26 | 5:30 | PDT | 592 | 1186.7628 | 2623.1269 | 313.1106 | 682.6853 | 948.4896 | 336.7843
2012-10-26 | 5:45 | PDT | 557 | 1052.519 | 2395.9893 | 258.3706 | 615.0276 | 864.0798 | 294.8288
2012-10-26 | 6:00 | PDT | 539 | 987.6788 | 2284.7217 | 232.8825 | 582.0535 | 822.7968 | 274.7235
2012-10-26 | 6:15 | PDT | 527 | 945.9954 | 2212.5957 | 216.8548 | 560.7428 | 796.0255 | 261.8418
2012-10-26 | 6:30 | PDT | 532 | 963.215 | 2242.4502 | 223.4408 | 569.5575 | 807.1078 | 267.159
2012-10-26 | 6:45 | PDT | 519 | 918.8816 | 2165.4135 | 206.5877 | 546.8305 | 778.5078 | 253.4819
2012-10-26 | 7:00 | PDT | 517 | 912.1867 | 2153.7299 | 204.0724 | 543.3889 | 774.1693 | 251.4202
2012-10-26 | 7:15 | PDT | 516 | 908.8518 | 2147.9049 | 202.8225 | 541.6736 | 772.0062 | 250.3935
2012-10-26 | 7:30 | PDT | 523 | 932.3714 | 2188.9149 | 211.6799 | 553.7573 | 787.2339 | 257.6392
2012-10-26 | 7:45 | PDT | 524 | 935.7648 | 2194.8183 | 212.9659 | 555.4982 | 789.4256 | 258.6856
2012-10-26 | 8:00 | PDT | 540 | 991.2078 | 2290.8059 | 234.2526 | 583.8535 | 825.0547 | 275.8157
2012-10-26 | 8:15 | PDT | 522 | 928.9864 | 2183.0228 | 210.3991 | 552.0201 | 785.0462 | 256.5956
2012-10-26 | 8:30 | PDT | 600 | 1218.9986 | 2677.0801 | 326.6197 | 698.8202 | 968.5345 | 346.9042
2012-10-26 | 8:45 | PDT | 550 | 1026.9701 | 2352.2765 | 248.2492 | 602.0595 | 847.8636 | 286.8973
2012-10-26 | 9:00 | PDT | 526 | 942.5768 | 2206.6587 | 215.5533 | 558.9909 | 793.8215 | 260.7869
2012-10-26 | 9:15 | PDT | 541 | 994.7453 | 2296.9015 | 235.628 | 585.6573 | 827.3168 | 276.9108
2012-10-26 | 9:30 | PDT | 574 | 1116.3571 | 2504.5158 | 284.0855 | 647.2988 | 904.4124 | 314.7391
2012-10-26 | 9:45 | PDT | 550 | 1026.9701 | 2352.2765 | 248.2492 | 602.0595 | 847.8636 | 286.8973
2012-10-26 | 10:00 | PDT | 539 | 987.6788 | 2284.7217 | 232.8825 | 582.0535 | 822.7968 | 274.7235
2012-10-26 | 10:15 | PDT | 616 | 1285.242 | 2787.2988 | 354.7908 | 731.8529 | 1009.4747 | 367.7491
2012-10-26 | 10:30 | PDT | 528 | 949.4224 | 2218.5441 | 218.1616 | 562.4984 | 798.2337 | 262.8995
2012-10-26 | 10:45 | PDT | 540 | 991.2078 | 2290.8059 | 234.2526 | 583.8535 | 825.0547 | 275.8157
2012-10-26 | 11:00 | PDT | 518 | 915.53 | 2159.5662 | 205.3275 | 545.1079 | 776.3365 | 252.4496
2012-10-26 | 11:15 | PDT | 571 | 1104.9057 | 2485.1189 | 279.4293 | 641.5234 | 897.2028 | 311.1613
2012-10-26 | 11:30 | PDT | 578 | 1131.7508 | 2530.5428 | 290.3737 | 655.0536 | 914.0857 | 319.5521
2012-10-26 | 11:45 | PDT | 572 | 1108.7139 | 2491.5728 | 280.9757 | 643.4447 | 899.6017 | 312.3509
2012-10-26 | 12:00 | PDT | 567 | 1089.7614 | 2459.4203 | 273.3003 | 633.8766 | 887.6504 | 306.4333
2012-10-26 | 12:15 | PDT | 596 | 1202.8074 | 2650.0077 | 319.8177 | 690.7212 | 958.4769 | 341.8193
2012-10-26 | 12:30 | PDT | 598 | 1210.8846 | 2663.5199 | 323.2068 | 694.7628 | 963.4969 | 344.3555
2012-10-26 | 12:45 | PDT | 619 | 1297.9284 | 2808.3107 | 360.2466 | 738.1608 | 1017.2782 | 371.7483
2012-10-26 | 13:00 | PDT | 608 | 1251.8231 | 2731.8023 | 340.5113 | 715.2088 | 988.8622 | 357.2252
2012-10-26 | 13:15 | PDT | 633 | 1358.255 | 2907.824 | 386.4468 | 768.0797 | 1054.231 | 390.7956
2012-10-26 | 13:30 | PDT | 662 | 1489.2052 | 3121.6967 | 444.693 | 832.6176 | 1133.6233 | 432.3008
2012-10-26 | 13:45 | PDT | 632 | 1353.8842 | 2900.6359 | 384.5346 | 765.9162 | 1051.5621 | 389.4139
2012-10-26 | 14:00 | PDT | 600 | 1218.9986 | 2677.0801 | 326.6197 | 698.8202 | 968.5345 | 346.9042
2012-10-26 | 14:15 | PDT | 650 | 1434.0281 | 3031.9208 | 419.9298 | 805.4888 | 1100.3014 | 414.7868
2012-10-26 | 14:30 | PDT | 605 | 1239.4446 | 2711.1911 | 335.2568 | 709.0332 | 981.2061 | 353.3311
2012-10-26 | 14:45 | PDT | 595 | 1198.7826 | 2643.2696 | 318.132 | 688.7063 | 955.9735 | 340.5558
2012-10-26 | 15:00 | PDT | 575 | 1120.1921 | 2511.0049 | 285.649 | 649.2317 | 906.8242 | 315.9378
2012-10-26 | 15:15 | PDT | 575 | 1120.1921 | 2511.0049 | 285.649 | 649.2317 | 906.8242 | 315.9378
2012-10-26 | 15:30 | PDT | 599 | 1214.937 | 2670.294 | 324.9103 | 696.7895 | 966.0135 | 345.6283
2012-10-26 | 15:45 | PDT | 580 | 1139.5014 | 2543.627 | 293.5522 | 658.9542 | 918.9483 | 321.977
2012-10-26 | 16:00 | PDT | 617 | 1289.4614 | 2794.2906 | 356.6032 | 733.9515 | 1012.0714 | 369.079
2012-10-26 | 16:15 | PDT | 608 | 1251.8231 | 2731.8023 | 340.5113 | 715.2088 | 988.8622 | 357.2252
2012-10-26 | 16:30 | PDT | 609 | 1255.9679 | 2738.697 | 342.275 | 717.2753 | 991.4232 | 358.5295
2012-10-26 | 16:45 | PDT | 638 | 1380.2523 | 2943.95 | 396.1027 | 778.9588 | 1067.6438 | 397.7529
2012-10-26 | 17:00 | PDT | 636 | 1371.4246 | 2929.4624 | 392.2213 | 774.5948 | 1062.265 | 394.9601
2012-10-26 | 17:15 | PDT | 681 | 1579.4796 | 3267.578 | 485.8601 | 876.8122 | 1187.7579 | 461.0299
2012-10-26 | 17:30 | PDT | 685 | 1598.9451 | 3298.8791 | 494.8385 | 886.3122 | 1199.3715 | 467.2362
2012-10-26 | 17:45 | PDT | 680 | 1574.6384 | 3259.785 | 483.6326 | 874.4479 | 1184.8663 | 459.487
2012-10-26 | 18:00 | PDT | 716 | 1755.335 | 3548.5126 | 568.1985 | 962.2856 | 1291.9723 | 517.2367
2012-10-26 | 18:15 | PDT | 671 | 1531.5187 | 3190.2242 | 463.8906 | 853.3611 | 1159.0547 | 445.7556
2012-10-26 | 18:30 | PDT | 653 | 1447.6903 | 3054.1948 | 426.0321 | 812.2146 | 1108.5693 | 419.12
2012-10-26 | 18:45 | PDT | 643 | 1402.4898 | 2980.3863 | 405.9181 | 789.9407 | 1081.1709 | 404.7924
2012-10-26 | 19:00 | PDT | 613 | 1272.6399 | 2766.3966 | 349.3902 | 725.5813 | 1001.7115 | 363.7787
2012-10-26 | 19:15 | PDT | 597 | 1206.8415 | 2656.7578 | 321.5093 | 692.74 | 960.9847 | 343.0858
2012-10-26 | 19:30 | PDT | 569 | 1097.3158 | 2472.2462 | 276.3535 | 637.6923 | 892.418 | 308.7912
2012-10-26 | 19:45 | PDT | 576 | 1124.0361 | 2517.5058 | 287.2181 | 651.1685 | 909.2404 | 317.1395
2012-10-26 | 20:00 | PDT | 572 | 1108.7139 | 2491.5728 | 280.9757 | 643.4447 | 899.6017 | 312.3509
2012-10-26 | 20:15 | PDT | 585 | 1159.0353 | 2576.5443 | 301.5996 | 668.7738 | 931.1808 | 328.0927
2012-10-26 | 20:30 | PDT | 606 | 1243.5615 | 2718.0494 | 337.0023 | 711.0877 | 983.7537 | 354.626
2012-10-26 | 20:45 | PDT | 640 | 1389.1184 | 2958.4872 | 400.0097 | 783.3392 | 1073.0409 | 400.5588
2012-10-26 | 21:00 | PDT | 663 | 1493.8671 | 3129.2601 | 446.7994 | 834.9056 | 1136.4303 | 433.7822
2012-10-26 | 21:15 | PDT | 668 | 1517.325 | 3167.2673 | 457.4313 | 846.4086 | 1150.5354 | 441.24
2012-10-26 | 21:30 | PDT | 623 | 1314.9752 | 2836.4976 | 367.6076 | 746.6279 | 1027.7458 | 377.1256
2012-10-26 | 21:45 | PDT | 611 | 1264.2853 | 2752.5225 | 345.8204 | 721.4203 | 996.5584 | 361.1478
2012-10-26 | 22:00 | PDT | 622 | 1310.6994 | 2829.4325 | 365.7581 | 744.505 | 1025.1222 | 375.7765
2012-10-26 | 22:15 | PDT | 632 | 1353.8842 | 2900.6359 | 384.5346 | 765.9162 | 1051.5621 | 389.4139
2012-10-26 | 22:30 | PDT | 633 | 1358.255 | 2907.824 | 386.4468 | 768.0797 | 1054.231 | 390.7956
2012-10-26 | 22:45 | PDT | 636 | 1371.4246 | 2929.4624 | 392.2213 | 774.5948 | 1062.265 | 394.9601
2012-10-26 | 23:00 | PDT | 612 | 1268.4579 | 2759.4535 | 347.6022 | 723.4988 | 999.1327 | 362.4616
2012-10-26 | 23:15 | PDT | 633 | 1358.255 | 2907.824 | 386.4468 | 768.0797 | 1054.231 | 390.7956
2012-10-26 | 23:30 | PDT | 559 | 1059.8972 | 2408.5826 | 261.3121 | 618.7669 | 868.7511 | 297.1215
2012-10-26 | 23:45 | PDT | 562 | 1071.0302 | 2427.5595 | 265.7658 | 624.4044 | 875.8063 | 300.5909
2012-10-27 | 0:00 | PDT | 550 | 1026.9701 | 2352.2765 | 248.2492 | 602.0595 | 847.8636 | 286.8973
2012-10-27 | 0:15 | PDT | 556 | 1048.843 | 2389.71 | 256.9082 | 613.1637 | 861.7506 | 293.6869
2012-10-27 | 0:30 | PDT | 617 | 1289.4614 | 2794.2906 | 356.6032 | 733.9515 | 1012.0714 | 369.079
2012-10-27 | 0:45 | PDT | 629 | 1340.8291 | 2879.1457 | 378.8358 | 759.4501 | 1043.5826 | 385.2886
2012-10-27 | 1:00 | PDT | 712 | 1734.599 | 3515.5942 | 558.3508 | 952.2467 | 1279.7633 | 510.5935
2012-10-27 | 1:15 | PDT | 753 | 1955.1441 | 3863.1286 | 664.8348 | 1058.5261 | 1408.6316 | 581.4418
2012-10-27 | 1:30 | PDT | 774 | 2075.107 | 4049.9524 | 724.2673 | 1115.9121 | 1477.8841 | 620.1444
2012-10-27 | 1:45 | PDT | 870 | 2687.0429 | 4983.188 | 1041.278 | 1404.8486 | 1823.6253 | 819.0468
2012-10-27 | 2:00 | PDT | 885 | 2792.4649 | 5141.1299 | 1097.9155 | 1454.0805 | 1882.112 | 853.5252
2012-10-27 | 2:15 | PDT | 901 | 2907.9479 | 5313.3237 | 1160.5562 | 1507.8524 | 1945.8686 | 891.3559
2012-10-27 | 2:30 | PDT | 930 | 3125.3793 | 5635.3564 | 1280.0903 | 1608.6741 | 2065.0848 | 962.7467
2012-10-27 | 2:45 | PDT | 934 | 3156.2024 | 5680.7907 | 1297.1959 | 1622.9246 | 2081.9025 | 972.8834
2012-10-27 | 3:00 | PDT | 909 | 2966.8767 | 5400.8747 | 1192.7519 | 1535.2301 | 1978.2824 | 910.6839
2012-10-27 | 3:15 | PDT | 960 | 3361.5542 | 5982.1976 | 1412.1154 | 1717.616 | 2193.4583 | 1040.5138
2012-10-27 | 3:30 | PDT | 919 | 3041.6617 | 5511.6874 | 1233.8279 | 1569.9172 | 2019.3056 | 935.2348
2012-10-27 | 3:45 | PDT | 926 | 3094.7594 | 5590.1698 | 1263.136 | 1594.5075 | 2048.3582 | 952.6807
2012-10-27 | 4:00 | PDT | 864 | 2645.6363 | 4920.9486 | 1019.1806 | 1385.4724 | 1800.5758 | 805.52
2012-10-27 | 4:15 | PDT | 932 | 3140.7654 | 5658.0425 | 1288.6242 | 1615.7889 | 2073.4822 | 967.8062
2012-10-27 | 4:30 | PDT | 862 | 2631.9303 | 4900.3205 | 1011.885 | 1379.0536 | 1792.9362 | 801.0445
2012-10-27 | 4:45 | PDT | 814 | 2317.1679 | 4422.7691 | 847.0768 | 1230.9089 | 1616.0394 | 698.5492
2012-10-27 | 5:00 | PDT | 831 | 2425.5627 | 4588.0849 | 903.218 | 1282.0912 | 1677.2848 | 733.781
2012-10-27 | 5:15 | PDT | 800 | 2230.3934 | 4289.7228 | 802.6305 | 1189.8001 | 1566.7422 | 670.3974
2012-10-27 | 5:30 | PDT | 798 | 2218.1789 | 4270.9427 | 796.411 | 1184.0035 | 1559.7832 | 666.4387
2012-10-27 | 5:45 | PDT | 784 | 2133.9385 | 4141.0548 | 753.7724 | 1143.9557 | 1511.649 | 639.1634
2012-10-27 | 6:00 | PDT | 828 | 2406.191 | 4558.6098 | 893.1357 | 1272.9575 | 1666.3657 | 727.4793
2012-10-27 | 6:15 | PDT | 823 | 2374.1371 | 4509.7726 | 876.4991 | 1257.8316 | 1648.2732 | 717.0571
2012-10-27 | 6:30 | PDT | 831 | 2425.5627 | 4588.0849 | 903.218 | 1282.0912 | 1677.2848 | 733.781
2012-10-27 | 6:45 | PDT | 800 | 2230.3934 | 4289.7228 | 802.6305 | 1189.8001 | 1566.7422 | 670.3974
2012-10-27 | 7:00 | PDT | 849 | 2544.0054 | 4767.6738 | 965.3111 | 1337.8158 | 1743.8078 | 772.3574
2012-10-27 | 7:15 | PDT | 798 | 2218.1789 | 4270.9427 | 796.411 | 1184.0035 | 1559.7832 | 666.4387
2012-10-27 | 7:30 | PDT | 782 | 2122.0833 | 4122.7231 | 747.8084 | 1138.3096 | 1504.8551 | 635.3289
2012-10-27 | 7:45 | PDT | 753 | 1955.1441 | 3863.1286 | 664.8348 | 1058.5261 | 1408.6316 | 581.4418
2012-10-27 | 8:00 | PDT | 735 | 1856.1219 | 3707.7768 | 616.5586 | 1010.9392 | 1351.0334 | 549.5804
2012-10-27 | 8:15 | PDT | 710 | 1724.2934 | 3499.2141 | 553.4699 | 947.2536 | 1273.688 | 507.2934
2012-10-27 | 8:30 | PDT | 676 | 1555.374 | 3228.741 | 474.7907 | 865.0334 | 1173.3473 | 453.3498
2012-10-27 | 8:45 | PDT | 686 | 1603.8367 | 3306.7365 | 497.1002 | 888.698 | 1202.2867 | 468.7965
2012-10-27 | 9:00 | PDT | 634 | 1362.6353 | 2915.0244 | 388.3653 | 770.2473 | 1056.9045 | 392.1805
2012-10-27 | 9:15 | PDT | 620 | 1302.1759 | 2815.3391 | 362.0776 | 740.2715 | 1019.8884 | 373.0878
2012-10-27 | 9:30 | PDT | 623 | 1314.9752 | 2836.4976 | 367.6076 | 746.6279 | 1027.7458 | 377.1256
2012-10-27 | 9:45 | PDT | 604 | 1235.3369 | 2704.3448 | 333.5174 | 706.9827 | 978.6629 | 352.0394
2012-10-27 | 10:00 | PDT | 596 | 1202.8074 | 2650.0077 | 319.8177 | 690.7212 | 958.4769 | 341.8193
2012-10-27 | 10:15 | PDT | 600 | 1218.9986 | 2677.0801 | 326.6197 | 698.8202 | 968.5345 | 346.9042
2012-10-27 | 10:30 | PDT | 611 | 1264.2853 | 2752.5225 | 345.8204 | 721.4203 | 996.5584 | 361.1478
2012-10-27 | 10:45 | PDT | 610 | 1260.1219 | 2745.6037 | 344.0446 | 719.3458 | 993.9886 | 359.837
2012-10-27 | 11:00 | PDT | 605 | 1239.4446 | 2711.1911 | 335.2568 | 709.0332 | 981.2061 | 353.3311
2012-10-27 | 11:15 | PDT | 617 | 1289.4614 | 2794.2906 | 356.6032 | 733.9515 | 1012.0714 | 369.079
2012-10-27 | 11:30 | PDT | 629 | 1340.8291 | 2879.1457 | 378.8358 | 759.4501 | 1043.5826 | 385.2886
2012-10-27 | 11:45 | PDT | 654 | 1452.2639 | 3061.6446 | 428.0793 | 814.4649 | 1111.3346 | 420.5711
2012-10-27 | 12:00 | PDT | 649 | 1429.4935 | 3024.5212 | 417.9087 | 803.2552 | 1097.5547 | 413.349
2012-10-27 | 12:15 | PDT | 714 | 1744.9462 | 3532.027 | 563.2603 | 957.2573 | 1285.8581 | 513.9079
2012-10-27 | 12:30 | PDT | 669 | 1522.0463 | 3174.9069 | 459.5777 | 848.7218 | 1153.3705 | 442.7418
2012-10-27 | 12:45 | PDT | 673 | 1541.0309 | 3205.5926 | 468.2304 | 858.0173 | 1164.7576 | 448.783
2012-10-27 | 13:00 | PDT | 675 | 1550.583 | 3221.0121 | 472.5971 | 862.6904 | 1170.4794 | 451.8241
2012-10-27 | 13:15 | PDT | 670 | 1526.7775 | 3182.5592 | 461.7308 | 851.0393 | 1156.2102 | 444.247
2012-10-27 | 13:30 | PDT | 710 | 1724.2934 | 3499.2141 | 553.4699 | 947.2536 | 1273.688 | 507.2934
2012-10-27 | 13:45 | PDT | 687 | 1608.7384 | 3314.6069 | 499.3688 | 891.088 | 1205.2068 | 470.3602
2012-10-27 | 14:00 | PDT | 752 | 1949.5514 | 3854.3828 | 662.0889 | 1055.8438 | 1405.3893 | 579.6402
2012-10-27 | 14:15 | PDT | 701 | 1678.4302 | 3426.1542 | 531.8577 | 925.0018 | 1246.5883 | 492.6191
2012-10-27 | 14:30 | PDT | 761 | 2000.276 | 3933.5863 | 687.076 | 1080.1484 | 1434.7509 | 595.9895
2012-10-27 | 14:45 | PDT | 697 | 1658.314 | 3394.0234 | 522.4357 | 915.2255 | 1234.6692 | 486.1892
2012-10-27 | 15:00 | PDT | 726 | 1807.9067 | 3631.7361 | 593.3228 | 987.6924 | 1322.8363 | 534.0964
2012-10-27 | 15:15 | PDT | 718 | 1765.7656 | 3565.0511 | 573.1654 | 967.3315 | 1298.106 | 520.5798
2012-10-27 | 15:30 | PDT | 706 | 1703.8065 | 3466.6118 | 543.7936 | 937.3202 | 1261.5954 | 500.736
2012-10-27 | 15:45 | PDT | 696 | 1653.3106 | 3386.0233 | 520.0977 | 912.7923 | 1231.7015 | 484.5906
2012-10-27 | 16:00 | PDT | 689 | 1618.5722 | 3330.3865 | 503.9268 | 895.881 | 1211.0611 | 473.498
2012-10-27 | 16:15 | PDT | 685 | 1598.9451 | 3298.8791 | 494.8385 | 886.3122 | 1199.3715 | 467.2362
2012-10-27 | 16:30 | PDT | 744 | 1905.1985 | 3784.9051 | 640.3933 | 1034.5495 | 1379.6309 | 565.3613
2012-10-27 | 16:45 | PDT | 688 | 1613.6502 | 3322.4903 | 501.6443 | 893.4823 | 1208.1315 | 471.9274
2012-10-27 | 17:00 | PDT | 695 | 1648.3174 | 3378.0362 | 517.7667 | 910.3634 | 1228.7385 | 482.9954
2012-10-27 | 17:15 | PDT | 746 | 1916.2221 | 3802.1932 | 645.7721 | 1039.8458 | 1386.0405 | 568.9088
2012-10-27 | 17:30 | PDT | 756 | 1971.9871 | 3889.4479 | 673.1181 | 1066.6002 | 1418.3886 | 586.8691
2012-10-27 | 17:45 | PDT | 796 | 2206.0096 | 4252.2189 | 790.2238 | 1178.2258 | 1552.8449 | 662.4955
2012-10-27 | 18:00 | PDT | 829 | 2412.6366 | 4568.4204 | 896.4881 | 1275.9972 | 1670 | 729.5758
2012-10-27 | 18:15 | PDT | 819 | 2348.7022 | 4470.9613 | 863.3398 | 1245.8178 | 1633.8944 | 708.7915
2012-10-27 | 18:30 | PDT | 894 | 2857.0362 | 5237.5134 | 1132.8653 | 1484.1664 | 1917.8 | 874.6702
2012-10-27 | 18:45 | PDT | 814 | 2317.1679 | 4422.7691 | 847.0768 | 1230.9089 | 1616.0394 | 698.5492
2012-10-27 | 19:00 | PDT | 820 | 2355.0436 | 4480.6427 | 866.6171 | 1248.814 | 1637.4812 | 710.8519
2012-10-27 | 19:15 | PDT | 788 | 2157.7829 | 4177.8855 | 765.7954 | 1155.3039 | 1525.2985 | 646.8788
2012-10-27 | 19:30 | PDT | 849 | 2544.0054 | 4767.6738 | 965.3111 | 1337.8158 | 1743.8078 | 772.3574
2012-10-27 | 19:45 | PDT | 855 | 2584.336 | 4828.5868 | 986.6248 | 1356.7446 | 1766.3688 | 785.5108
2012-10-27 | 20:00 | PDT | 850 | 2550.6975 | 4777.7893 | 968.8419 | 1340.9582 | 1747.5545 | 774.5393
2012-10-27 | 20:15 | PDT | 881 | 2764.0849 | 5098.6834 | 1082.6162 | 1440.841 | 1866.3945 | 844.2381
2012-10-27 | 20:30 | PDT | 913 | 2996.6403 | 5445.016 | 1209.0709 | 1549.0427 | 1994.624 | 920.4519
2012-10-27 | 20:45 | PDT | 921 | 3056.7694 | 5534.034 | 1242.1548 | 1576.9169 | 2027.578 | 940.1974
2012-10-27 | 21:00 | PDT | 957 | 3337.4141 | 5946.8784 | 1398.5219 | 1706.5064 | 2180.3871 | 1032.555
2012-10-27 | 21:15 | PDT | 1010 | 3781.3652 | 6592.0032 | 1651.8386 | 1909.9622 | 2419.1011 | 1179.2541
2012-10-27 | 21:30 | PDT | 978 | 3508.8665 | 6197.1088 | 1495.5329 | 1785.291 | 2272.9889 | 1089.1279
2012-10-27 | 21:45 | PDT | 996 | 3660.4599 | 6417.2002 | 1582.1777 | 1854.7259 | 2354.427 | 1139.2351
2012-10-27 | 22:00 | PDT | 998 | 3677.5705 | 6441.9773 | 1592.0067 | 1862.5505 | 2363.5944 | 1144.8957
2012-10-27 | 22:15 | PDT | 1060 | 4235.0589 | 7242.6252 | 1917.3094 | 2116.1998 | 2659.7733 | 1329.826
2012-10-27 | 22:30 | PDT | 1060 | 4235.0589 | 7242.6252 | 1917.3094 | 2116.1998 | 2659.7733 | 1329.826
2012-10-27 | 22:45 | PDT | 1060 | 4235.0589 | 7242.6252 | 1917.3094 | 2116.1998 | 2659.7733 | 1329.826
2012-10-27 | 23:00 | PDT | 1080 | 4426.3208 | 7514.5986 | 2031.0033 | 2202.6933 | 2760.3592 | 1393.4763
2012-10-27 | 23:15 | PDT | 1160 | 5249.4024 | 8671.6069 | 2530.7847 | 2572.2926 | 3188.1488 | 1668.4064
2012-10-27 | 23:30 | PDT | 1110 | 4723.9623 | 7935.3855 | 2209.8504 | 2336.8147 | 2915.9606 | 1492.7149
2012-10-27 | 23:45 | PDT | 1120 | 4826.0849 | 8079.1105 | 2271.7234 | 2382.7057 | 2969.1026 | 1526.8135
2012-10-28 | 0:00 | PDT | 1110 | 4723.9623 | 7935.3855 | 2209.8504 | 2336.8147 | 2915.9606 | 1492.7149
2012-10-28 | 0:15 | PDT | >1,200 | >5,700 | >9,290 | >2,810 | >2,770 | >3,420 | >1,820
2012-10-28 | 0:30 | PDT | >1,200 | >5,700 | >9,290 | >2,810 | >2,770 | >3,420 | >1,820
2012-10-28 | 0:45 | PDT | >1,200 | >5,700 | >9,290 | >2,810 | >2,770 | >3,420 | >1,820
2012-10-28 | 1:00 | PDT | >1,200 | >5,700 | >9,290 | >2,810 | >2,770 | >3,420 | >1,820
2012-10-28 | 1:15 | PDT | >1,200 | >5,700 | >9,290 | >2,810 | >2,770 | >3,420 | >1,820
2012-10-28 | 1:30 | PDT | >1,200 | >5,700 | >9,290 | >2,810 | >2,770 | >3,420 | >1,820
2012-10-28 | 1:45 | PDT | >1,200 | >5,700 | >9,290 | >2,810 | >2,770 | >3,420 | >1,820
2012-10-28 | 2:00 | PDT | >1,200 | >5,700 | >9,290 | >2,810 | >2,770 | >3,420 | >1,820
2012-10-28 | 2:15 | PDT | >1,200 | >5,700 | >9,290 | >2,810 | >2,770 | >3,420 | >1,820
2012-10-28 | 2:30 | PDT | >1,200 | >5,700 | >9,290 | >2,810 | >2,770 | >3,420 | >1,820
2012-10-28 | 2:45 | PDT | >1,200 | >5,700 | >9,290 | >2,810 | >2,770 | >3,420 | >1,820
2012-10-28 | 3:00 | PDT | >1,200 | >5,700 | >9,290 | >2,810 | >2,770 | >3,420 | >1,820
2012-10-28 | 3:15 | PDT | >1,200 | >5,700 | >9,290 | >2,810 | >2,770 | >3,420 | >1,820
2012-10-28 | 3:30 | PDT | >1,200 | >5,700 | >9,290 | >2,810 | >2,770 | >3,420 | >1,820
2012-10-28 | 3:45 | PDT | >1,200 | >5,700 | >9,290 | >2,810 | >2,770 | >3,420 | >1,820
2012-10-28 | 4:00 | PDT | >1,200 | >5,700 | >9,290 | >2,810 | >2,770 | >3,420 | >1,820
2012-10-28 | 4:15 | PDT | >1,200 | >5,700 | >9,290 | >2,810 | >2,770 | >3,420 | >1,820
2012-10-28 | 4:30 | PDT | >1,200 | >5,700 | >9,290 | >2,810 | >2,770 | >3,420 | >1,820
2012-10-28 | 4:45 | PDT | >1,200 | >5,700 | >9,290 | >2,810 | >2,770 | >3,420 | >1,820
2012-10-28 | 5:00 | PDT | >1,200 | >5,700 | >9,290 | >2,810 | >2,770 | >3,420 | >1,820
2012-10-28 | 5:15 | PDT | >1,200 | >5,700 | >9,290 | >2,810 | >2,770 | >3,420 | >1,820
2012-10-28 | 5:30 | PDT | >1,200 | >5,700 | >9,290 | >2,810 | >2,770 | >3,420 | >1,820
2012-10-28 | 5:45 | PDT | >1,200 | >5,700 | >9,290 | >2,810 | >2,770 | >3,420 | >1,820
2012-10-28 | 6:00 | PDT | >1,200 | >5,700 | >9,290 | >2,810 | >2,770 | >3,420 | >1,820
2012-10-28 | 6:15 | PDT | >1,200 | >5,700 | >9,290 | >2,810 | >2,770 | >3,420 | >1,820
2012-10-28 | 6:30 | PDT | >1,200 | >5,700 | >9,290 | >2,810 | >2,770 | >3,420 | >1,820
2012-10-28 | 6:45 | PDT | >1,200 | >5,700 | >9,290 | >2,810 | >2,770 | >3,420 | >1,820
2012-10-28 | 7:00 | PDT | >1,200 | >5,700 | >9,290 | >2,810 | >2,770 | >3,420 | >1,820
2012-10-28 | 7:15 | PDT | >1,200 | >5,700 | >9,290 | >2,810 | >2,770 | >3,420 | >1,820
2012-10-28 | 7:30 | PDT | >1,200 | >5,700 | >9,290 | >2,810 | >2,770 | >3,420 | >1,820
2012-10-28 | 7:45 | PDT | >1,200 | >5,700 | >9,290 | >2,810 | >2,770 | >3,420 | >1,820
2012-10-28 | 8:00 | PDT | >1,200 | >5,700 | >9,290 | >2,810 | >2,770 | >3,420 | >1,820
2012-10-28 | 8:15 | PDT | >1,200 | >5,700 | >9,290 | >2,810 | >2,770 | >3,420 | >1,820
2012-10-28 | 8:30 | PDT | >1,200 | >5,700 | >9,290 | >2,810 | >2,770 | >3,420 | >1,820
2012-10-28 | 8:45 | PDT | >1,200 | >5,700 | >9,290 | >2,810 | >2,770 | >3,420 | >1,820
2012-10-28 | 9:00 | PDT | >1,200 | >5,700 | >9,290 | >2,810 | >2,770 | >3,420 | >1,820
2012-10-28 | 9:15 | PDT | >1,200 | >5,700 | >9,290 | >2,810 | >2,770 | >3,420 | >1,820
2012-10-28 | 9:30 | PDT | >1,200 | >5,700 | >9,290 | >2,810 | >2,770 | >3,420 | >1,820
2012-10-28 | 9:45 | PDT | >1,200 | >5,700 | >9,290 | >2,810 | >2,770 | >3,420 | >1,820
2012-10-28 | 10:00 | PDT | >1,200 | >5,700 | >9,290 | >2,810 | >2,770 | >3,420 | >1,820
2012-10-28 | 10:15 | PDT | >1,200 | >5,700 | >9,290 | >2,810 | >2,770 | >3,420 | >1,820
2012-10-28 | 10:30 | PDT | >1,200 | >5,700 | >9,290 | >2,810 | >2,770 | >3,420 | >1,820
2012-10-28 | 10:45 | PDT | >1,200 | >5,700 | >9,290 | >2,810 | >2,770 | >3,420 | >1,820
2012-10-28 | 11:00 | PDT | >1,200 | >5,700 | >9,290 | >2,810 | >2,770 | >3,420 | >1,820
2012-10-28 | 11:15 | PDT | >1,200 | >5,700 | >9,290 | >2,810 | >2,770 | >3,420 | >1,820
2012-10-28 | 11:30 | PDT | >1,200 | >5,700 | >9,290 | >2,810 | >2,770 | >3,420 | >1,820
2012-10-28 | 11:45 | PDT | >1,200 | >5,700 | >9,290 | >2,810 | >2,770 | >3,420 | >1,820
2012-10-28 | 12:00 | PDT | >1,200 | >5,700 | >9,290 | >2,810 | >2,770 | >3,420 | >1,820
2012-10-28 | 12:15 | PDT | >1,200 | >5,700 | >9,290 | >2,810 | >2,770 | >3,420 | >1,820
2012-10-28 | 12:30 | PDT | >1,200 | >5,700 | >9,290 | >2,810 | >2,770 | >3,420 | >1,820
2012-10-28 | 12:45 | PDT | >1,200 | >5,700 | >9,290 | >2,810 | >2,770 | >3,420 | >1,820
2012-10-28 | 13:00 | PDT | >1,200 | >5,700 | >9,290 | >2,810 | >2,770 | >3,420 | >1,820
2012-10-28 | 13:15 | PDT | >1,200 | >5,700 | >9,290 | >2,810 | >2,770 | >3,420 | >1,820
2012-10-28 | 13:30 | PDT | 1150 | 5141.3277 | 8520.8222 | 2464.2628 | 2523.9846 | 3132.4078 | 1632.2206
2012-10-28 | 13:45 | PDT | 1090 | 4524.0908 | 7653.1401 | 2089.5009 | 2246.8124 | 2811.5928 | 1426.0502
2012-10-28 | 14:00 | PDT | 1200 | 5696.9526 | 9292.7652 | 2808.8648 | 2771.7027 | 3417.7463 | 1818.5038
2012-10-28 | 14:15 | PDT | 1170 | 5358.9916 | 8824.1829 | 2598.4952 | 2621.2145 | 3244.5493 | 1705.1238
2012-10-28 | 14:30 | PDT | 1070 | 4329.9803 | 7377.7638 | 1973.6097 | 2159.1571 | 2709.754 | 1361.4029
2012-10-28 | 14:45 | PDT | 1040 | 4049.4306 | 6977.3938 | 1807.9468 | 2032.0067 | 2561.6698 | 1268.1464
2012-10-28 | 15:00 | PDT | 987 | 3584.1242 | 6306.5031 | 1538.448 | 1819.787 | 2313.4681 | 1113.9934
2012-10-28 | 15:15 | PDT | 979 | 3517.1755 | 6209.1997 | 1500.2613 | 1789.1021 | 2277.463 | 1091.8722
2012-10-28 | 15:30 | PDT | 1020 | 3869.3509 | 6718.82 | 1702.8307 | 1950.0829 | 2466.0176 | 1208.4064
2012-10-28 | 15:45 | PDT | 954 | 3313.3908 | 5911.701 | 1385.0161 | 1695.4449 | 2167.3681 | 1024.6369
2012-10-28 | 16:00 | PDT | 954 | 3313.3908 | 5911.701 | 1385.0161 | 1695.4449 | 2167.3681 | 1024.6369
2012-10-28 | 16:15 | PDT | 967 | 3418.3376 | 6065.1626 | 1444.176 | 1743.7264 | 2224.1617 | 1059.2433
2012-10-28 | 16:30 | PDT | 1000 | 3694.7349 | 6466.8191 | 1601.8765 | 1870.3972 | 2372.7857 | 1150.5751
2012-10-28 | 16:45 | PDT | 1030 | 3958.7025 | 6847.28 | 1754.8632 | 1990.7631 | 2513.5392 | 1238.0359
2012-10-28 | 17:00 | PDT | 1090 | 4524.0908 | 7653.1401 | 2089.5009 | 2246.8124 | 2811.5928 | 1426.0502
2012-10-28 | 17:15 | PDT | 1150 | 5141.3277 | 8520.8222 | 2464.2628 | 2523.9846 | 3132.4078 | 1632.2206
2012-10-28 | 17:30 | PDT | 1060 | 4235.0589 | 7242.6252 | 1917.3094 | 2116.1998 | 2659.7733 | 1329.826
2012-10-28 | 17:45 | PDT | 1070 | 4329.9803 | 7377.7638 | 1973.6097 | 2159.1571 | 2709.754 | 1361.4029
2012-10-28 | 18:00 | PDT | 1110 | 4723.9623 | 7935.3855 | 2209.8504 | 2336.8147 | 2915.9606 | 1492.7149
2012-10-28 | 18:15 | PDT | 1040 | 4049.4306 | 6977.3938 | 1807.9468 | 2032.0067 | 2561.6698 | 1268.1464
2012-10-28 | 18:30 | PDT | 991 | 3617.9176 | 6355.5405 | 1557.7824 | 1835.2606 | 2331.6127 | 1125.1653
2012-10-28 | 18:45 | PDT | 1010 | 3781.3652 | 6592.0032 | 1651.8386 | 1909.9622 | 2419.1011 | 1179.2541
2012-10-28 | 19:00 | PDT | 962 | 3377.7128 | 6005.8227 | 1421.2266 | 1725.0493 | 2202.2016 | 1045.8423
2012-10-28 | 19:15 | PDT | 969 | 3434.6791 | 6089.0095 | 1453.4246 | 1751.2349 | 2232.9866 | 1064.6356
2012-10-28 | 19:30 | PDT | 982 | 3542.1818 | 6245.5682 | 1514.5063 | 1800.568 | 2290.9206 | 1100.133
2012-10-28 | 19:45 | PDT | 999 | 3686.146 | 6454.3901 | 1596.9365 | 1866.4711 | 2368.1871 | 1147.733
2012-10-28 | 20:00 | PDT | 976 | 3492.2882 | 6172.9751 | 1486.1061 | 1777.685 | 2264.0584 | 1083.653
2012-10-28 | 20:15 | PDT | 997 | 3669.0085 | 6429.5806 | 1587.0871 | 1858.6355 | 2359.0078 | 1142.0631
2012-10-28 | 20:30 | PDT | 972 | 3459.2898 | 6124.8992 | 1467.3716 | 1762.5382 | 2246.2679 | 1072.7584
2012-10-28 | 20:45 | PDT | 956 | 3329.3934 | 5935.1368 | 1394.0103 | 1702.8139 | 2176.0416 | 1029.9111
2012-10-28 | 21:00 | PDT | 934 | 3156.2024 | 5680.7907 | 1297.1959 | 1622.9246 | 2081.9025 | 972.8834
2012-10-28 | 21:15 | PDT | 931 | 3133.066 | 5646.6917 | 1284.3525 | 1612.2289 | 2069.2806 | 965.2742
2012-10-28 | 21:30 | PDT | 948 | 3265.6939 | 5841.7709 | 1358.2662 | 1673.466 | 2141.4865 | 1008.9227
2012-10-28 | 21:45 | PDT | 951 | 3289.4842 | 5876.6653 | 1371.5976 | 1684.4315 | 2154.4013 | 1016.7595
2012-10-28 | 22:00 | PDT | 969 | 3434.6791 | 6089.0095 | 1453.4246 | 1751.2349 | 2232.9866 | 1064.6356
2012-10-28 | 22:15 | PDT | 1060 | 4235.0589 | 7242.6252 | 1917.3094 | 2116.1998 | 2659.7733 | 1329.826
2012-10-28 | 22:30 | PDT | 966 | 3410.1865 | 6053.2629 | 1439.5665 | 1739.9802 | 2219.758 | 1056.554
2012-10-28 | 22:45 | PDT | 953 | 3305.409 | 5900.0067 | 1380.5336 | 1691.7684 | 2163.04 | 1022.0066
2012-10-28 | 23:00 | PDT | 959 | 3353.4945 | 5970.4087 | 1407.5745 | 1713.9075 | 2189.0954 | 1037.8563
2012-10-28 | 23:15 | PDT | 957 | 3337.4141 | 5946.8784 | 1398.5219 | 1706.5064 | 2180.3871 | 1032.555
2012-10-28 | 23:30 | PDT | 934 | 3156.2024 | 5680.7907 | 1297.1959 | 1622.9246 | 2081.9025 | 972.8834
2012-10-28 | 23:45 | PDT | 921 | 3056.7694 | 5534.034 | 1242.1548 | 1576.9169 | 2027.578 | 940.1974
2012-10-29 | 0:00 | PDT | 903 | 2922.6055 | 5335.1202 | 1168.55 | 1514.6659 | 1953.9384 | 896.1619
2012-10-29 | 0:15 | PDT | 914 | 3004.1125 | 5456.0896 | 1213.1738 | 1552.5088 | 1998.7235 | 922.9048
2012-10-29 | 0:30 | PDT | 876 | 2728.8839 | 5045.9618 | 1063.6929 | 1424.4053 | 1846.8716 | 832.7243
2012-10-29 | 0:45 | PDT | 825 | 2386.9239 | 4529.2644 | 883.1287 | 1263.8674 | 1655.4943 | 721.214
2012-10-29 | 1:00 | PDT | 829 | 2412.6366 | 4568.4204 | 896.4881 | 1275.9972 | 1670 | 729.5758
2012-10-29 | 1:15 | PDT | 774 | 2075.107 | 4049.9524 | 724.2673 | 1115.9121 | 1477.8841 | 620.1444
2012-10-29 | 1:30 | PDT | 775 | 2080.9402 | 4059.0002 | 727.1825 | 1118.6955 | 1481.2376 | 622.029
2012-10-29 | 1:45 | PDT | 796 | 2206.0096 | 4252.2189 | 790.2238 | 1178.2258 | 1552.8449 | 662.4955
2012-10-29 | 2:00 | PDT | 806 | 2267.309 | 4346.4023 | 821.4833 | 1207.3037 | 1587.7443 | 682.3678
2012-10-29 | 2:15 | PDT | 800 | 2230.3934 | 4289.7228 | 802.6305 | 1189.8001 | 1566.7422 | 670.3974
2012-10-29 | 2:30 | PDT | 816 | 2329.7471 | 4442.0031 | 853.5572 | 1236.858 | 1623.1656 | 702.6342
2012-10-29 | 2:45 | PDT | 812 | 2304.6346 | 4403.5921 | 840.6292 | 1224.9789 | 1608.9342 | 694.4801
2012-10-29 | 3:00 | PDT | 839 | 2477.7341 | 4667.321 | 930.475 | 1306.6619 | 1706.6366 | 750.7632
2012-10-29 | 3:15 | PDT | 815 | 2323.4518 | 4432.379 | 850.3129 | 1233.8811 | 1619.5999 | 700.5897
2012-10-29 | 3:30 | PDT | 804 | 2254.9584 | 4327.4526 | 815.1666 | 1201.4502 | 1580.7228 | 678.362
2012-10-29 | 3:45 | PDT | 775 | 2080.9402 | 4059.0002 | 727.1825 | 1118.6955 | 1481.2376 | 622.029
2012-10-29 | 4:00 | PDT | 777 | 2092.64 | 4077.1373 | 733.0364 | 1124.2763 | 1487.9599 | 625.8098
2012-10-29 | 4:15 | PDT | 791 | 2175.7836 | 4205.6553 | 774.8961 | 1163.8643 | 1535.5897 | 652.7059
2012-10-29 | 4:30 | PDT | 848 | 2537.3251 | 4757.5728 | 961.789 | 1334.6783 | 1740.0665 | 770.1796
2012-10-29 | 4:45 | PDT | 875 | 2721.8801 | 5035.4623 | 1059.935 | 1421.1333 | 1842.9835 | 830.4342
2012-10-29 | 5:00 | PDT | 929 | 3117.7053 | 5624.0366 | 1275.8376 | 1605.1246 | 2060.8946 | 960.2236
2012-10-29 | 5:15 | PDT | 962 | 3377.7128 | 6005.8227 | 1421.2266 | 1725.0493 | 2202.2016 | 1045.8423
2012-10-29 | 5:30 | PDT | 1040 | 4049.4306 | 6977.3938 | 1807.9468 | 2032.0067 | 2561.6698 | 1268.1464
2012-10-29 | 5:45 | PDT | 1100 | 4623.3011 | 7793.3989 | 2149.1131 | 2291.5182 | 2863.4586 | 1459.1285
2012-10-29 | 6:00 | PDT | 1100 | 4623.3011 | 7793.3989 | 2149.1131 | 2291.5182 | 2863.4586 | 1459.1285
2012-10-29 | 6:15 | PDT | 1060 | 4235.0589 | 7242.6252 | 1917.3094 | 2116.1998 | 2659.7733 | 1329.826
2012-10-29 | 6:30 | PDT | 987 | 3584.1242 | 6306.5031 | 1538.448 | 1819.787 | 2313.4681 | 1113.9934
2012-10-29 | 6:45 | PDT | 956 | 3329.3934 | 5935.1368 | 1394.0103 | 1702.8139 | 2176.0416 | 1029.9111
2012-10-29 | 7:00 | PDT | 918 | 3034.1267 | 5500.5371 | 1229.6785 | 1566.4251 | 2015.1778 | 932.76
2012-10-29 | 7:15 | PDT | 911 | 2981.7335 | 5422.9148 | 1200.8929 | 1542.126 | 1986.4419 | 915.5592
2012-10-29 | 7:30 | PDT | 897 | 2878.7814 | 5269.9127 | 1144.6782 | 1494.2868 | 1929.7959 | 881.7954
2012-10-29 | 7:45 | PDT | 874 | 2714.8885 | 5024.9777 | 1056.1859 | 1417.8663 | 1839.1009 | 828.1483
2012-10-29 | 8:00 | PDT | 885 | 2792.4649 | 5141.1299 | 1097.9155 | 1454.0805 | 1882.112 | 853.5252
2012-10-29 | 8:15 | PDT | 942 | 3218.4612 | 5772.405 | 1331.8635 | 1651.6785 | 2115.8126 | 993.3701
2012-10-29 | 8:30 | PDT | 998 | 3677.5705 | 6441.9773 | 1592.0067 | 1862.5505 | 2363.5944 | 1144.8957
2012-10-29 | 8:45 | PDT | 961 | 3369.627 | 5994.0023 | 1416.6661 | 1721.33 | 2197.827 | 1043.1758
2012-10-29 | 9:00 | PDT | 1000 | 3694.7349 | 6466.8191 | 1601.8765 | 1870.3972 | 2372.7857 | 1150.5751
2012-10-29 | 9:15 | PDT | 1010 | 3781.3652 | 6592.0032 | 1651.8386 | 1909.9622 | 2419.1011 | 1179.2541
2012-10-29 | 9:30 | PDT | 1050 | 4141.5459 | 7109.172 | 1862.092 | 2073.8177 | 2610.4132 | 1298.7418
2012-10-29 | 9:45 | PDT | 1060 | 4235.0589 | 7242.6252 | 1917.3094 | 2116.1998 | 2659.7733 | 1329.826
2012-10-29 | 10:00 | PDT | 1160 | 5249.4024 | 8671.6069 | 2530.7847 | 2572.2926 | 3188.1488 | 1668.4064
2012-10-29 | 10:15 | PDT | 1140 | 5034.757 | 8371.8183 | 2398.9191 | 2476.2868 | 3077.3223 | 1596.5624
2012-10-29 | 10:30 | PDT | >1,200 | >5,700 | >9,290 | >2,810 | >2,770 | >3,420 | >1,820
2012-10-29 | 10:45 | PDT | >1,200 | >5,700 | >9,290 | >2,810 | >2,770 | >3,420 | >1,820
2012-10-29 | 11:00 | PDT | >1,200 | >5,700 | >9,290 | >2,810 | >2,770 | >3,420 | >1,820
2012-10-29 | 11:15 | PDT | >1,200 | >5,700 | >9,290 | >2,810 | >2,770 | >3,420 | >1,820
2012-10-29 | 11:30 | PDT | >1,200 | >5,700 | >9,290 | >2,810 | >2,770 | >3,420 | >1,820
2012-10-29 | 11:45 | PDT | >1,200 | >5,700 | >9,290 | >2,810 | >2,770 | >3,420 | >1,820
2012-10-29 | 12:00 | PDT | >1,200 | >5,700 | >9,290 | >2,810 | >2,770 | >3,420 | >1,820
2012-10-29 | 12:15 | PDT | >1,200 | >5,700 | >9,290 | >2,810 | >2,770 | >3,420 | >1,820
2012-10-29 | 12:30 | PDT | >1,200 | >5,700 | >9,290 | >2,810 | >2,770 | >3,420 | >1,820
2012-10-29 | 12:45 | PDT | >1,200 | >5,700 | >9,290 | >2,810 | >2,770 | >3,420 | >1,820
2012-10-29 | 13:00 | PDT | >1,200 | >5,700 | >9,290 | >2,810 | >2,770 | >3,420 | >1,820
2012-10-29 | 13:15 | PDT | >1,200 | >5,700 | >9,290 | >2,810 | >2,770 | >3,420 | >1,820
2012-10-29 | 13:30 | PDT | >1,200 | >5,700 | >9,290 | >2,810 | >2,770 | >3,420 | >1,820
2012-10-29 | 13:45 | PDT | >1,200 | >5,700 | >9,290 | >2,810 | >2,770 | >3,420 | >1,820
2012-10-29 | 14:00 | PDT | >1,200 | >5,700 | >9,290 | >2,810 | >2,770 | >3,420 | >1,820
2012-10-29 | 14:15 | PDT | >1,200 | >5,700 | >9,290 | >2,810 | >2,770 | >3,420 | >1,820
2012-10-29 | 14:30 | PDT | >1,200 | >5,700 | >9,290 | >2,810 | >2,770 | >3,420 | >1,820
2012-10-29 | 14:45 | PDT | >1,200 | >5,700 | >9,290 | >2,810 | >2,770 | >3,420 | >1,820
2012-10-29 | 15:00 | PDT | >1,200 | >5,700 | >9,290 | >2,810 | >2,770 | >3,420 | >1,820
2012-10-29 | 15:15 | PDT | >1,200 | >5,700 | >9,290 | >2,810 | >2,770 | >3,420 | >1,820
2012-10-29 | 15:30 | PDT | >1,200 | >5,700 | >9,290 | >2,810 | >2,770 | >3,420 | >1,820
2012-10-29 | 15:45 | PDT | >1,200 | >5,700 | >9,290 | >2,810 | >2,770 | >3,420 | >1,820
2012-10-29 | 16:00 | PDT | >1,200 | >5,700 | >9,290 | >2,810 | >2,770 | >3,420 | >1,820
2012-10-29 | 16:15 | PDT | >1,200 | >5,700 | >9,290 | >2,810 | >2,770 | >3,420 | >1,820
2012-10-29 | 16:30 | PDT | >1,200 | >5,700 | >9,290 | >2,810 | >2,770 | >3,420 | >1,820
2012-10-29 | 16:45 | PDT | >1,200 | >5,700 | >9,290 | >2,810 | >2,770 | >3,420 | >1,820
2012-10-29 | 17:00 | PDT | >1,200 | >5,700 | >9,290 | >2,810 | >2,770 | >3,420 | >1,820
2012-10-29 | 17:15 | PDT | >1,200 | >5,700 | >9,290 | >2,810 | >2,770 | >3,420 | >1,820
2012-10-29 | 17:30 | PDT | >1,200 | >5,700 | >9,290 | >2,810 | >2,770 | >3,420 | >1,820
2012-10-29 | 17:45 | PDT | >1,200 | >5,700 | >9,290 | >2,810 | >2,770 | >3,420 | >1,820
2012-10-29 | 18:00 | PDT | >1,200 | >5,700 | >9,290 | >2,810 | >2,770 | >3,420 | >1,820
2012-10-29 | 18:15 | PDT | >1,200 | >5,700 | >9,290 | >2,810 | >2,770 | >3,420 | >1,820
2012-10-29 | 18:30 | PDT | >1,200 | >5,700 | >9,290 | >2,810 | >2,770 | >3,420 | >1,820
2012-10-29 | 18:45 | PDT | >1,200 | >5,700 | >9,290 | >2,810 | >2,770 | >3,420 | >1,820
2012-10-29 | 19:00 | PDT | >1,200 | >5,700 | >9,290 | >2,810 | >2,770 | >3,420 | >1,820
2012-10-29 | 19:15 | PDT | >1,200 | >5,700 | >9,290 | >2,810 | >2,770 | >3,420 | >1,820
2012-10-29 | 19:30 | PDT | >1,200 | >5,700 | >9,290 | >2,810 | >2,770 | >3,420 | >1,820
2012-10-29 | 19:45 | PDT | >1,200 | >5,700 | >9,290 | >2,810 | >2,770 | >3,420 | >1,820
2012-10-29 | 20:00 | PDT | >1,200 | >5,700 | >9,290 | >2,810 | >2,770 | >3,420 | >1,820
2012-10-29 | 20:15 | PDT | >1,200 | >5,700 | >9,290 | >2,810 | >2,770 | >3,420 | >1,820
2012-10-29 | 20:30 | PDT | >1,200 | >5,700 | >9,290 | >2,810 | >2,770 | >3,420 | >1,820
2012-10-29 | 20:45 | PDT | 1200 | 5696.9526 | 9292.7652 | 2808.8648 | 2771.7027 | 3417.7463 | 1818.5038
2012-10-29 | 21:00 | PDT | >1,200 | >5,700 | >9,290 | >2,810 | >2,770 | >3,420 | >1,820
2012-10-29 | 21:15 | PDT | 1170 | 5358.9916 | 8824.1829 | 2598.4952 | 2621.2145 | 3244.5493 | 1705.1238
2012-10-29 | 21:30 | PDT | 1160 | 5249.4024 | 8671.6069 | 2530.7847 | 2572.2926 | 3188.1488 | 1668.4064
2012-10-29 | 21:45 | PDT | 1140 | 5034.757 | 8371.8183 | 2398.9191 | 2476.2868 | 3077.3223 | 1596.5624
2012-10-29 | 22:00 | PDT | 1140 | 5034.757 | 8371.8183 | 2398.9191 | 2476.2868 | 3077.3223 | 1596.5624
2012-10-29 | 22:15 | PDT | 1180 | 5470.1059 | 8978.5609 | 2667.405 | 2670.7542 | 3301.6131 | 1742.3765
2012-10-29 | 22:30 | PDT | 1140 | 5034.757 | 8371.8183 | 2398.9191 | 2476.2868 | 3077.3223 | 1596.5624
2012-10-29 | 22:45 | PDT | 1080 | 4426.3208 | 7514.5986 | 2031.0033 | 2202.6933 | 2760.3592 | 1393.4763
2012-10-29 | 23:00 | PDT | 1090 | 4524.0908 | 7653.1401 | 2089.5009 | 2246.8124 | 2811.5928 | 1426.0502
2012-10-29 | 23:15 | PDT | 1090 | 4524.0908 | 7653.1401 | 2089.5009 | 2246.8124 | 2811.5928 | 1426.0502
2012-10-29 | 23:30 | PDT | 1160 | 5249.4024 | 8671.6069 | 2530.7847 | 2572.2926 | 3188.1488 | 1668.4064
2012-10-29 | 23:45 | PDT | 1020 | 3869.3509 | 6718.82 | 1702.8307 | 1950.0829 | 2466.0176 | 1208.4064
2012-10-30 | 0:00 | PDT | 1010 | 3781.3652 | 6592.0032 | 1651.8386 | 1909.9622 | 2419.1011 | 1179.2541
2012-10-30 | 0:15 | PDT | 950 | 3281.5412 | 5865.0182 | 1367.1442 | 1680.771 | 2150.0906 | 1014.1427
2012-10-30 | 0:30 | PDT | 1030 | 3958.7025 | 6847.28 | 1754.8632 | 1990.7631 | 2513.5392 | 1238.0359
2012-10-30 | 0:45 | PDT | 973 | 3467.5196 | 6136.8943 | 1472.0403 | 1766.3168 | 2250.7067 | 1075.4752
2012-10-30 | 1:00 | PDT | 943 | 3226.3012 | 5783.9269 | 1336.2399 | 1655.2965 | 2120.0772 | 995.951
2012-10-30 | 1:15 | PDT | 964 | 3393.9235 | 6029.5111 | 1430.3769 | 1732.504 | 2210.9681 | 1051.189
2012-10-30 | 1:30 | PDT | 1050 | 4141.5459 | 7109.172 | 1862.092 | 2073.8177 | 2610.4132 | 1298.7418
2012-10-30 | 1:45 | PDT | 1070 | 4329.9803 | 7377.7638 | 1973.6097 | 2159.1571 | 2709.754 | 1361.4029
2012-10-30 | 2:00 | PDT | 1070 | 4329.9803 | 7377.7638 | 1973.6097 | 2159.1571 | 2709.754 | 1361.4029
2012-10-30 | 2:15 | PDT | 1040 | 4049.4306 | 6977.3938 | 1807.9468 | 2032.0067 | 2561.6698 | 1268.1464
2012-10-30 | 2:30 | PDT | 1000 | 3694.7349 | 6466.8191 | 1601.8765 | 1870.3972 | 2372.7857 | 1150.5751
2012-10-30 | 2:45 | PDT | 1010 | 3781.3652 | 6592.0032 | 1651.8386 | 1909.9622 | 2419.1011 | 1179.2541
2012-10-30 | 3:00 | PDT | 1020 | 3869.3509 | 6718.82 | 1702.8307 | 1950.0829 | 2466.0176 | 1208.4064
2012-10-30 | 3:15 | PDT | 1020 | 3869.3509 | 6718.82 | 1702.8307 | 1950.0829 | 2466.0176 | 1208.4064
2012-10-30 | 3:30 | PDT | 986 | 3575.7091 | 6294.284 | 1533.6396 | 1815.9323 | 2308.9468 | 1111.2121
2012-10-30 | 3:45 | PDT | 990 | 3609.4492 | 6343.257 | 1552.9337 | 1831.384 | 2327.0676 | 1122.3654
2012-10-30 | 4:00 | PDT | 979 | 3517.1755 | 6209.1997 | 1500.2613 | 1789.1021 | 2277.463 | 1091.8722
2012-10-30 | 4:15 | PDT | 928 | 3110.044 | 5612.7322 | 1271.5943 | 1601.5803 | 2056.7101 | 957.7049
2012-10-30 | 4:30 | PDT | 961 | 3369.627 | 5994.0023 | 1416.6661 | 1721.33 | 2197.827 | 1043.1758
2012-10-30 | 4:45 | PDT | 947 | 3257.7896 | 5830.1708 | 1353.8417 | 1669.8215 | 2137.1931 | 1006.3193
2012-10-30 | 5:00 | PDT | 918 | 3034.1267 | 5500.5371 | 1229.6785 | 1566.4251 | 2015.1778 | 932.76
2012-10-30 | 5:15 | PDT | 898 | 2886.0545 | 5280.7427 | 1148.634 | 1497.6705 | 1933.8057 | 884.1791
2012-10-30 | 5:30 | PDT | 934 | 3156.2024 | 5680.7907 | 1297.1959 | 1622.9246 | 2081.9025 | 972.8834
2012-10-30 | 5:45 | PDT | 968 | 3426.5018 | 6077.0781 | 1448.7954 | 1747.4779 | 2228.5712 | 1061.9371
2012-10-30 | 6:00 | PDT | 988 | 3592.5525 | 6318.7383 | 1543.2665 | 1823.6472 | 2317.9954 | 1116.7794
2012-10-30 | 6:15 | PDT | 1050 | 4141.5459 | 7109.172 | 1862.092 | 2073.8177 | 2610.4132 | 1298.7418
2012-10-30 | 6:30 | PDT | 1060 | 4235.0589 | 7242.6252 | 1917.3094 | 2116.1998 | 2659.7733 | 1329.826
2012-10-30 | 6:45 | PDT | 1080 | 4426.3208 | 7514.5986 | 2031.0033 | 2202.6933 | 2760.3592 | 1393.4763
2012-10-30 | 7:00 | PDT | 1130 | 4929.6796 | 8224.5846 | 2334.7428 | 2429.1951 | 3022.8886 | 1561.428
2012-10-30 | 7:15 | PDT | 1030 | 3958.7025 | 6847.28 | 1754.8632 | 1990.7631 | 2513.5392 | 1238.0359
2012-10-30 | 7:30 | PDT | 970 | 3442.8695 | 6100.9569 | 1458.0637 | 1754.9973 | 2237.4078 | 1067.3386
2012-10-30 | 7:45 | PDT | 915 | 3011.5972 | 5467.1785 | 1217.286 | 1555.9801 | 2002.8286 | 925.3621
2012-10-30 | 8:00 | PDT | 916 | 3019.0945 | 5478.2827 | 1221.4075 | 1559.4566 | 2006.9394 | 927.8237
2012-10-30 | 8:15 | PDT | 918 | 3034.1267 | 5500.5371 | 1229.6785 | 1566.4251 | 2015.1778 | 932.76
2012-10-30 | 8:30 | PDT | 929 | 3117.7053 | 5624.0366 | 1275.8376 | 1605.1246 | 2060.8946 | 960.2236
2012-10-30 | 8:45 | PDT | 920 | 3049.2092 | 5522.853 | 1237.9867 | 1573.4144 | 2023.4389 | 937.7139
2012-10-30 | 9:00 | PDT | 851 | 2557.4014 | 4787.9195 | 972.3812 | 1344.1056 | 1751.3066 | 776.7254
2012-10-30 | 9:15 | PDT | 812 | 2304.6346 | 4403.5921 | 840.6292 | 1224.9789 | 1608.9342 | 694.4801
2012-10-30 | 9:30 | PDT | 830 | 2419.0938 | 4578.2454 | 899.8489 | 1279.0417 | 1673.6397 | 731.6764
2012-10-30 | 9:45 | PDT | 819 | 2348.7022 | 4470.9613 | 863.3398 | 1245.8178 | 1633.8944 | 708.7915
2012-10-30 | 10:00 | PDT | 809 | 2285.9204 | 4374.9333 | 831.0195 | 1216.1198 | 1598.3157 | 688.4062
2012-10-30 | 10:15 | PDT | 775 | 2080.9402 | 4059.0002 | 727.1825 | 1118.6955 | 1481.2376 | 622.029
2012-10-30 | 10:30 | PDT | 755 | 1966.3619 | 3880.6611 | 670.3494 | 1063.9042 | 1415.1313 | 585.0563
2012-10-30 | 10:45 | PDT | 760 | 1994.5965 | 3924.7312 | 684.2692 | 1077.4296 | 1431.4684 | 594.1579
2012-10-30 | 11:00 | PDT | 801 | 2236.5176 | 4299.1341 | 805.7524 | 1192.7055 | 1570.2296 | 672.3827
2012-10-30 | 11:15 | PDT | 786 | 2145.8383 | 4159.4422 | 759.768 | 1149.6204 | 1518.4635 | 643.0134
2012-10-30 | 11:30 | PDT | 786 | 2145.8383 | 4159.4422 | 759.768 | 1149.6204 | 1518.4635 | 643.0134
2012-10-30 | 11:45 | PDT | 782 | 2122.0833 | 4122.7231 | 747.8084 | 1138.3096 | 1504.8551 | 635.3289
2012-10-30 | 12:00 | PDT | 821 | 2361.3965 | 4490.3383 | 869.9028 | 1251.815 | 1641.0732 | 712.9163
2012-10-30 | 12:15 | PDT | 830 | 2419.0938 | 4578.2454 | 899.8489 | 1279.0417 | 1673.6397 | 731.6764
2012-10-30 | 12:30 | PDT | 861 | 2625.0952 | 4890.0286 | 1008.2503 | 1375.8517 | 1789.1246 | 798.8129
2012-10-30 | 12:45 | PDT | 829 | 2412.6366 | 4568.4204 | 896.4881 | 1275.9972 | 1670 | 729.5758
2012-10-30 | 13:00 | PDT | 811 | 2298.3851 | 4394.0249 | 837.4178 | 1222.0211 | 1605.3895 | 692.4515
2012-10-30 | 13:15 | PDT | 814 | 2317.1679 | 4422.7691 | 847.0768 | 1230.9089 | 1616.0394 | 698.5492
2012-10-30 | 13:30 | PDT | 849 | 2544.0054 | 4767.6738 | 965.3111 | 1337.8158 | 1743.8078 | 772.3574
2012-10-30 | 13:45 | PDT | 813 | 2310.8955 | 4413.1734 | 843.8489 | 1227.9415 | 1612.4842 | 696.5126
2012-10-30 | 14:00 | PDT | 826 | 2393.3346 | 4539.0318 | 886.456 | 1266.8926 | 1659.1128 | 723.2984
2012-10-30 | 14:15 | PDT | 813 | 2310.8955 | 4413.1734 | 843.8489 | 1227.9415 | 1612.4842 | 696.5126
2012-10-30 | 14:30 | PDT | 833 | 2438.5354 | 4607.8071 | 909.9816 | 1288.2046 | 1684.5907 | 738.0022
2012-10-30 | 14:45 | PDT | 848 | 2537.3251 | 4757.5728 | 961.789 | 1334.6783 | 1740.0665 | 770.1796
2012-10-30 | 15:00 | PDT | 847 | 2530.6567 | 4747.4865 | 958.2755 | 1331.5457 | 1736.3306 | 768.0058
2012-10-30 | 15:15 | PDT | 852 | 2564.1172 | 4798.0643 | 975.9291 | 1347.2579 | 1755.064 | 778.9156
2012-10-30 | 15:30 | PDT | 834 | 2445.0393 | 4617.6899 | 913.3761 | 1291.2686 | 1688.2517 | 740.1189
2012-10-30 | 15:45 | PDT | 841 | 2490.8941 | 4687.2751 | 937.374 | 1312.8534 | 1714.0279 | 755.0494
2012-10-30 | 16:00 | PDT | 822 | 2367.761 | 4500.0483 | 873.1968 | 1254.8209 | 1644.6706 | 714.9847
2012-10-30 | 16:15 | PDT | 818 | 2342.3723 | 4461.2943 | 860.0706 | 1242.8264 | 1630.3129 | 706.735
2012-10-30 | 16:30 | PDT | 880 | 2757.0203 | 5088.1092 | 1078.8137 | 1437.5437 | 1862.4789 | 841.9269
2012-10-30 | 16:45 | PDT | 872 | 2700.9415 | 5004.0531 | 1048.7143 | 1411.3474 | 1831.3521 | 823.5892
2012-10-30 | 17:00 | PDT | 865 | 2652.5074 | 4931.2848 | 1022.8416 | 1388.6893 | 1804.4037 | 807.764
2012-10-30 | 17:15 | PDT | 856 | 2591.0993 | 4838.7903 | 990.2073 | 1359.9167 | 1770.1479 | 787.7175
2012-10-30 | 17:30 | PDT | 874 | 2714.8885 | 5024.9777 | 1056.1859 | 1417.8663 | 1839.1009 | 828.1483
2012-10-30 | 17:45 | PDT | 891 | 2835.4019 | 5205.2501 | 1121.1341 | 1474.092 | 1905.8541 | 867.5835
2012-10-30 | 18:00 | PDT | 871 | 2693.9862 | 4993.6131 | 1044.9917 | 1408.0955 | 1827.486 | 821.3159
2012-10-30 | 18:15 | PDT | 877 | 2735.8998 | 5056.4763 | 1067.4598 | 1427.6824 | 1850.7652 | 835.0186
2012-10-30 | 18:30 | PDT | 871 | 2693.9862 | 4993.6131 | 1044.9917 | 1408.0955 | 1827.486 | 821.3159
2012-10-30 | 18:45 | PDT | 868 | 2673.1926 | 4962.3822 | 1033.8771 | 1398.3699 | 1815.9203 | 814.5211
2012-10-30 | 19:00 | PDT | 896 | 2871.5206 | 5259.0978 | 1140.7315 | 1490.9082 | 1925.7917 | 879.416
2012-10-30 | 19:15 | PDT | 884 | 2785.3516 | 5130.4958 | 1094.0773 | 1450.763 | 1878.1743 | 851.1971
2012-10-30 | 19:30 | PDT | 911 | 2981.7335 | 5422.9148 | 1200.8929 | 1542.126 | 1986.4419 | 915.5592
2012-10-30 | 19:45 | PDT | 952 | 3297.4401 | 5888.3282 | 1376.0608 | 1688.0973 | 2158.7178 | 1019.3808
2012-10-30 | 20:00 | PDT | 968 | 3426.5018 | 6077.0781 | 1448.7954 | 1747.4779 | 2228.5712 | 1061.9371
2012-10-30 | 20:15 | PDT | 1000 | 3694.7349 | 6466.8191 | 1601.8765 | 1870.3972 | 2372.7857 | 1150.5751
2012-10-30 | 20:30 | PDT | 1040 | 4049.4306 | 6977.3938 | 1807.9468 | 2032.0067 | 2561.6698 | 1268.1464
2012-10-30 | 20:45 | PDT | 1070 | 4329.9803 | 7377.7638 | 1973.6097 | 2159.1571 | 2709.754 | 1361.4029
2012-10-30 | 21:00 | PDT | 1080 | 4426.3208 | 7514.5986 | 2031.0033 | 2202.6933 | 2760.3592 | 1393.4763
2012-10-30 | 21:15 | PDT | 1160 | 5249.4024 | 8671.6069 | 2530.7847 | 2572.2926 | 3188.1488 | 1668.4064
2012-10-30 | 21:30 | PDT | 1140 | 5034.757 | 8371.8183 | 2398.9191 | 2476.2868 | 3077.3223 | 1596.5624
2012-10-30 | 21:45 | PDT | 1190 | 5582.7561 | 9134.7515 | 2737.5247 | 2720.9157 | 3359.3441 | 1780.1686
2012-10-30 | 22:00 | PDT | >1,200 | >5,700 | >9,290 | >2,810 | >2,770 | >3,420 | >1,820
2012-10-30 | 22:15 | PDT | >1,200 | >5,700 | >9,290 | >2,810 | >2,770 | >3,420 | >1,820
2012-10-30 | 22:30 | PDT | >1,200 | >5,700 | >9,290 | >2,810 | >2,770 | >3,420 | >1,820
2012-10-30 | 22:45 | PDT | >1,200 | >5,700 | >9,290 | >2,810 | >2,770 | >3,420 | >1,820
2012-10-30 | 23:00 | PDT | >1,200 | >5,700 | >9,290 | >2,810 | >2,770 | >3,420 | >1,820
2012-10-30 | 23:15 | PDT | >1,200 | >5,700 | >9,290 | >2,810 | >2,770 | >3,420 | >1,820
2012-10-30 | 23:30 | PDT | >1,200 | >5,700 | >9,290 | >2,810 | >2,770 | >3,420 | >1,820
2012-10-30 | 23:45 | PDT | >1,200 | >5,700 | >9,290 | >2,810 | >2,770 | >3,420 | >1,820
2012-10-31 | 0:00 | PDT | >1,200 | >5,700 | >9,290 | >2,810 | >2,770 | >3,420 | >1,820
2012-10-31 | 0:15 | PDT | >1,200 | >5,700 | >9,290 | >2,810 | >2,770 | >3,420 | >1,820
2012-10-31 | 0:30 | PDT | >1,200 | >5,700 | >9,290 | >2,810 | >2,770 | >3,420 | >1,820
2012-10-31 | 0:45 | PDT | >1,200 | >5,700 | >9,290 | >2,810 | >2,770 | >3,420 | >1,820
2012-10-31 | 1:00 | PDT | >1,200 | >5,700 | >9,290 | >2,810 | >2,770 | >3,420 | >1,820
2012-10-31 | 1:15 | PDT | >1,200 | >5,700 | >9,290 | >2,810 | >2,770 | >3,420 | >1,820
2012-10-31 | 1:30 | PDT | >1,200 | >5,700 | >9,290 | >2,810 | >2,770 | >3,420 | >1,820
2012-10-31 | 1:45 | PDT | >1,200 | >5,700 | >9,290 | >2,810 | >2,770 | >3,420 | >1,820
2012-10-31 | 2:00 | PDT | >1,200 | >5,700 | >9,290 | >2,810 | >2,770 | >3,420 | >1,820
2012-10-31 | 2:15 | PDT | >1,200 | >5,700 | >9,290 | >2,810 | >2,770 | >3,420 | >1,820
2012-10-31 | 2:30 | PDT | >1,200 | >5,700 | >9,290 | >2,810 | >2,770 | >3,420 | >1,820
2012-10-31 | 2:45 | PDT | >1,200 | >5,700 | >9,290 | >2,810 | >2,770 | >3,420 | >1,820
2012-10-31 | 3:00 | PDT | >1,200 | >5,700 | >9,290 | >2,810 | >2,770 | >3,420 | >1,820
2012-10-31 | 3:15 | PDT | >1,200 | >5,700 | >9,290 | >2,810 | >2,770 | >3,420 | >1,820
2012-10-31 | 3:30 | PDT | >1,200 | >5,700 | >9,290 | >2,810 | >2,770 | >3,420 | >1,820
2012-10-31 | 3:45 | PDT | >1,200 | >5,700 | >9,290 | >2,810 | >2,770 | >3,420 | >1,820
2012-10-31 | 4:00 | PDT | >1,200 | >5,700 | >9,290 | >2,810 | >2,770 | >3,420 | >1,820
2012-10-31 | 4:15 | PDT | >1,200 | >5,700 | >9,290 | >2,810 | >2,770 | >3,420 | >1,820
2012-10-31 | 4:30 | PDT | >1,200 | >5,700 | >9,290 | >2,810 | >2,770 | >3,420 | >1,820
2012-10-31 | 4:45 | PDT | >1,200 | >5,700 | >9,290 | >2,810 | >2,770 | >3,420 | >1,820
2012-10-31 | 5:00 | PDT | >1,200 | >5,700 | >9,290 | >2,810 | >2,770 | >3,420 | >1,820
2012-10-31 | 5:15 | PDT | >1,200 | >5,700 | >9,290 | >2,810 | >2,770 | >3,420 | >1,820
2012-10-31 | 5:30 | PDT | >1,200 | >5,700 | >9,290 | >2,810 | >2,770 | >3,420 | >1,820
2012-10-31 | 5:45 | PDT | >1,200 | >5,700 | >9,290 | >2,810 | >2,770 | >3,420 | >1,820
2012-10-31 | 6:00 | PDT | >1,200 | >5,700 | >9,290 | >2,810 | >2,770 | >3,420 | >1,820
2012-10-31 | 6:15 | PDT | >1,200 | >5,700 | >9,290 | >2,810 | >2,770 | >3,420 | >1,820
2012-10-31 | 6:30 | PDT | >1,200 | >5,700 | >9,290 | >2,810 | >2,770 | >3,420 | >1,820
2012-10-31 | 6:45 | PDT | >1,200 | >5,700 | >9,290 | >2,810 | >2,770 | >3,420 | >1,820
2012-10-31 | 7:00 | PDT | >1,200 | >5,700 | >9,290 | >2,810 | >2,770 | >3,420 | >1,820
2012-10-31 | 7:15 | PDT | >1,200 | >5,700 | >9,290 | >2,810 | >2,770 | >3,420 | >1,820
2012-10-31 | 7:30 | PDT | >1,200 | >5,700 | >9,290 | >2,810 | >2,770 | >3,420 | >1,820
2012-10-31 | 7:45 | PDT | >1,200 | >5,700 | >9,290 | >2,810 | >2,770 | >3,420 | >1,820
2012-10-31 | 8:00 | PDT | >1,200 | >5,700 | >9,290 | >2,810 | >2,770 | >3,420 | >1,820
2012-10-31 | 8:15 | PDT | >1,200 | >5,700 | >9,290 | >2,810 | >2,770 | >3,420 | >1,820
2012-10-31 | 8:30 | PDT | >1,200 | >5,700 | >9,290 | >2,810 | >2,770 | >3,420 | >1,820
2012-10-31 | 8:45 | PDT | >1,200 | >5,700 | >9,290 | >2,810 | >2,770 | >3,420 | >1,820
2012-10-31 | 9:00 | PDT | >1,200 | >5,700 | >9,290 | >2,810 | >2,770 | >3,420 | >1,820
2012-10-31 | 9:15 | PDT | >1,200 | >5,700 | >9,290 | >2,810 | >2,770 | >3,420 | >1,820
2012-10-31 | 9:30 | PDT | >1,200 | >5,700 | >9,290 | >2,810 | >2,770 | >3,420 | >1,820
2012-10-31 | 9:45 | PDT | >1,200 | >5,700 | >9,290 | >2,810 | >2,770 | >3,420 | >1,820
2012-10-31 | 10:00 | PDT | >1,200 | >5,700 | >9,290 | >2,810 | >2,770 | >3,420 | >1,820
2012-10-31 | 10:15 | PDT | >1,200 | >5,700 | >9,290 | >2,810 | >2,770 | >3,420 | >1,820
2012-10-31 | 10:30 | PDT | >1,200 | >5,700 | >9,290 | >2,810 | >2,770 | >3,420 | >1,820
2012-10-31 | 10:45 | PDT | >1,200 | >5,700 | >9,290 | >2,810 | >2,770 | >3,420 | >1,820
2012-10-31 | 11:00 | PDT | >1,200 | >5,700 | >9,290 | >2,810 | >2,770 | >3,420 | >1,820
2012-10-31 | 11:15 | PDT | >1,200 | >5,700 | >9,290 | >2,810 | >2,770 | >3,420 | >1,820
2012-10-31 | 11:30 | PDT | >1,200 | >5,700 | >9,290 | >2,810 | >2,770 | >3,420 | >1,820
2012-10-31 | 11:45 | PDT | >1,200 | >5,700 | >9,290 | >2,810 | >2,770 | >3,420 | >1,820
2012-10-31 | 12:00 | PDT | >1,200 | >5,700 | >9,290 | >2,810 | >2,770 | >3,420 | >1,820
2012-10-31 | 12:15 | PDT | >1,200 | >5,700 | >9,290 | >2,810 | >2,770 | >3,420 | >1,820
2012-10-31 | 12:30 | PDT | >1,200 | >5,700 | >9,290 | >2,810 | >2,770 | >3,420 | >1,820
2012-10-31 | 12:45 | PDT | >1,200 | >5,700 | >9,290 | >2,810 | >2,770 | >3,420 | >1,820
2012-10-31 | 13:00 | PDT | >1,200 | >5,700 | >9,290 | >2,810 | >2,770 | >3,420 | >1,820
2012-10-31 | 13:15 | PDT | >1,200 | >5,700 | >9,290 | >2,810 | >2,770 | >3,420 | >1,820
2012-10-31 | 13:30 | PDT | >1,200 | >5,700 | >9,290 | >2,810 | >2,770 | >3,420 | >1,820
2012-10-31 | 13:45 | PDT | >1,200 | >5,700 | >9,290 | >2,810 | >2,770 | >3,420 | >1,820
2012-10-31 | 14:00 | PDT | >1,200 | >5,700 | >9,290 | >2,810 | >2,770 | >3,420 | >1,820
2012-10-31 | 14:15 | PDT | >1,200 | >5,700 | >9,290 | >2,810 | >2,770 | >3,420 | >1,820
2012-10-31 | 14:30 | PDT | >1,200 | >5,700 | >9,290 | >2,810 | >2,770 | >3,420 | >1,820
2012-10-31 | 14:45 | PDT | >1,200 | >5,700 | >9,290 | >2,810 | >2,770 | >3,420 | >1,820
2012-10-31 | 15:00 | PDT | >1,200 | >5,700 | >9,290 | >2,810 | >2,770 | >3,420 | >1,820
2012-10-31 | 15:15 | PDT | >1,200 | >5,700 | >9,290 | >2,810 | >2,770 | >3,420 | >1,820
2012-10-31 | 15:30 | PDT | >1,200 | >5,700 | >9,290 | >2,810 | >2,770 | >3,420 | >1,820
2012-10-31 | 15:45 | PDT | >1,200 | >5,700 | >9,290 | >2,810 | >2,770 | >3,420 | >1,820
2012-10-31 | 16:00 | PDT | >1,200 | >5,700 | >9,290 | >2,810 | >2,770 | >3,420 | >1,820
2012-10-31 | 16:15 | PDT | >1,200 | >5,700 | >9,290 | >2,810 | >2,770 | >3,420 | >1,820
2012-10-31 | 16:30 | PDT | >1,200 | >5,700 | >9,290 | >2,810 | >2,770 | >3,420 | >1,820
2012-10-31 | 16:45 | PDT | >1,200 | >5,700 | >9,290 | >2,810 | >2,770 | >3,420 | >1,820
2012-10-31 | 17:00 | PDT | >1,200 | >5,700 | >9,290 | >2,810 | >2,770 | >3,420 | >1,820
2012-10-31 | 17:15 | PDT | >1,200 | >5,700 | >9,290 | >2,810 | >2,770 | >3,420 | >1,820
2012-10-31 | 17:30 | PDT | >1,200 | >5,700 | >9,290 | >2,810 | >2,770 | >3,420 | >1,820
2012-10-31 | 17:45 | PDT | >1,200 | >5,700 | >9,290 | >2,810 | >2,770 | >3,420 | >1,820
2012-10-31 | 18:00 | PDT | >1,200 | >5,700 | >9,290 | >2,810 | >2,770 | >3,420 | >1,820
2012-10-31 | 18:15 | PDT | >1,200 | >5,700 | >9,290 | >2,810 | >2,770 | >3,420 | >1,820
2012-10-31 | 18:30 | PDT | >1,200 | >5,700 | >9,290 | >2,810 | >2,770 | >3,420 | >1,820
2012-10-31 | 18:45 | PDT | >1,200 | >5,700 | >9,290 | >2,810 | >2,770 | >3,420 | >1,820
2012-10-31 | 19:00 | PDT | >1,200 | >5,700 | >9,290 | >2,810 | >2,770 | >3,420 | >1,820
2012-10-31 | 19:15 | PDT | >1,200 | >5,700 | >9,290 | >2,810 | >2,770 | >3,420 | >1,820
2012-10-31 | 19:30 | PDT | >1,200 | >5,700 | >9,290 | >2,810 | >2,770 | >3,420 | >1,820
2012-10-31 | 19:45 | PDT | >1,200 | >5,700 | >9,290 | >2,810 | >2,770 | >3,420 | >1,820
2012-10-31 | 20:00 | PDT | >1,200 | >5,700 | >9,290 | >2,810 | >2,770 | >3,420 | >1,820
2012-10-31 | 20:15 | PDT | >1,200 | >5,700 | >9,290 | >2,810 | >2,770 | >3,420 | >1,820
2012-10-31 | 20:30 | PDT | >1,200 | >5,700 | >9,290 | >2,810 | >2,770 | >3,420 | >1,820
2012-10-31 | 20:45 | PDT | >1,200 | >5,700 | >9,290 | >2,810 | >2,770 | >3,420 | >1,820
2012-10-31 | 21:00 | PDT | >1,200 | >5,700 | >9,290 | >2,810 | >2,770 | >3,420 | >1,820
2012-10-31 | 21:15 | PDT | >1,200 | >5,700 | >9,290 | >2,810 | >2,770 | >3,420 | >1,820
2012-10-31 | 21:30 | PDT | >1,200 | >5,700 | >9,290 | >2,810 | >2,770 | >3,420 | >1,820
2012-10-31 | 21:45 | PDT | >1,200 | >5,700 | >9,290 | >2,810 | >2,770 | >3,420 | >1,820
2012-10-31 | 22:00 | PDT | >1,200 | >5,700 | >9,290 | >2,810 | >2,770 | >3,420 | >1,820
2012-10-31 | 22:15 | PDT | >1,200 | >5,700 | >9,290 | >2,810 | >2,770 | >3,420 | >1,820
2012-10-31 | 22:30 | PDT | >1,200 | >5,700 | >9,290 | >2,810 | >2,770 | >3,420 | >1,820
2012-10-31 | 22:45 | PDT | >1,200 | >5,700 | >9,290 | >2,810 | >2,770 | >3,420 | >1,820
2012-10-31 | 23:00 | PDT | >1,200 | >5,700 | >9,290 | >2,810 | >2,770 | >3,420 | >1,820
2012-10-31 | 23:15 | PDT | >1,200 | >5,700 | >9,290 | >2,810 | >2,770 | >3,420 | >1,820
2012-10-31 | 23:30 | PDT | >1,200 | >5,700 | >9,290 | >2,810 | >2,770 | >3,420 | >1,820
2012-10-31 | 23:45 | PDT | >1,200 | >5,700 | >9,290 | >2,810 | >2,770 | >3,420 | >1,820
2012-11-01 | 0:00 | PDT | >1,200 | >5,700 | >9,290 | >2,810 | >2,770 | >3,420 | >1,820
2012-11-01 | 0:15 | PDT | >1,200 | >5,700 | >9,290 | >2,810 | >2,770 | >3,420 | >1,820
2012-11-01 | 0:30 | PDT | >1,200 | >5,700 | >9,290 | >2,810 | >2,770 | >3,420 | >1,820
2012-11-01 | 0:45 | PDT | >1,200 | >5,700 | >9,290 | >2,810 | >2,770 | >3,420 | >1,820
2012-11-01 | 1:00 | PDT | >1,200 | >5,700 | >9,290 | >2,810 | >2,770 | >3,420 | >1,820
2012-11-01 | 1:15 | PDT | >1,200 | >5,700 | >9,290 | >2,810 | >2,770 | >3,420 | >1,820
2012-11-01 | 1:30 | PDT | >1,200 | >5,700 | >9,290 | >2,810 | >2,770 | >3,420 | >1,820
2012-11-01 | 1:45 | PDT | >1,200 | >5,700 | >9,290 | >2,810 | >2,770 | >3,420 | >1,820
2012-11-01 | 2:00 | PDT | >1,200 | >5,700 | >9,290 | >2,810 | >2,770 | >3,420 | >1,820
2012-11-01 | 2:15 | PDT | >1,200 | >5,700 | >9,290 | >2,810 | >2,770 | >3,420 | >1,820
2012-11-01 | 2:30 | PDT | >1,200 | >5,700 | >9,290 | >2,810 | >2,770 | >3,420 | >1,820
2012-11-01 | 2:45 | PDT | >1,200 | >5,700 | >9,290 | >2,810 | >2,770 | >3,420 | >1,820
2012-11-01 | 3:00 | PDT | >1,200 | >5,700 | >9,290 | >2,810 | >2,770 | >3,420 | >1,820
2012-11-01 | 3:15 | PDT | >1,200 | >5,700 | >9,290 | >2,810 | >2,770 | >3,420 | >1,820
2012-11-01 | 3:30 | PDT | >1,200 | >5,700 | >9,290 | >2,810 | >2,770 | >3,420 | >1,820
2012-11-01 | 3:45 | PDT | >1,200 | >5,700 | >9,290 | >2,810 | >2,770 | >3,420 | >1,820
2012-11-01 | 4:00 | PDT | >1,200 | >5,700 | >9,290 | >2,810 | >2,770 | >3,420 | >1,820
2012-11-01 | 4:15 | PDT | >1,200 | >5,700 | >9,290 | >2,810 | >2,770 | >3,420 | >1,820
2012-11-01 | 4:30 | PDT | >1,200 | >5,700 | >9,290 | >2,810 | >2,770 | >3,420 | >1,820
2012-11-01 | 4:45 | PDT | >1,200 | >5,700 | >9,290 | >2,810 | >2,770 | >3,420 | >1,820
2012-11-01 | 5:00 | PDT | >1,200 | >5,700 | >9,290 | >2,810 | >2,770 | >3,420 | >1,820
2012-11-01 | 5:15 | PDT | >1,200 | >5,700 | >9,290 | >2,810 | >2,770 | >3,420 | >1,820
2012-11-01 | 5:30 | PDT | >1,200 | >5,700 | >9,290 | >2,810 | >2,770 | >3,420 | >1,820
2012-11-01 | 5:45 | PDT | >1,200 | >5,700 | >9,290 | >2,810 | >2,770 | >3,420 | >1,820
2012-11-01 | 6:00 | PDT | >1,200 | >5,700 | >9,290 | >2,810 | >2,770 | >3,420 | >1,820
2012-11-01 | 6:15 | PDT | >1,200 | >5,700 | >9,290 | >2,810 | >2,770 | >3,420 | >1,820
2012-11-01 | 6:30 | PDT | >1,200 | >5,700 | >9,290 | >2,810 | >2,770 | >3,420 | >1,820
2012-11-01 | 6:45 | PDT | >1,200 | >5,700 | >9,290 | >2,810 | >2,770 | >3,420 | >1,820
2012-11-01 | 7:00 | PDT | >1,200 | >5,700 | >9,290 | >2,810 | >2,770 | >3,420 | >1,820
2012-11-01 | 7:15 | PDT | >1,200 | >5,700 | >9,290 | >2,810 | >2,770 | >3,420 | >1,820
2012-11-01 | 7:30 | PDT | >1,200 | >5,700 | >9,290 | >2,810 | >2,770 | >3,420 | >1,820
2012-11-01 | 7:45 | PDT | >1,200 | >5,700 | >9,290 | >2,810 | >2,770 | >3,420 | >1,820
2012-11-01 | 8:00 | PDT | >1,200 | >5,700 | >9,290 | >2,810 | >2,770 | >3,420 | >1,820
2012-11-01 | 8:15 | PDT | >1,200 | >5,700 | >9,290 | >2,810 | >2,770 | >3,420 | >1,820
2012-11-01 | 8:30 | PDT | >1,200 | >5,700 | >9,290 | >2,810 | >2,770 | >3,420 | >1,820
2012-11-01 | 8:45 | PDT | >1,200 | >5,700 | >9,290 | >2,810 | >2,770 | >3,420 | >1,820
2012-11-01 | 9:00 | PDT | >1,200 | >5,700 | >9,290 | >2,810 | >2,770 | >3,420 | >1,820
2012-11-01 | 9:15 | PDT | >1,200 | >5,700 | >9,290 | >2,810 | >2,770 | >3,420 | >1,820
2012-11-01 | 9:30 | PDT | >1,200 | >5,700 | >9,290 | >2,810 | >2,770 | >3,420 | >1,820
2012-11-01 | 9:45 | PDT | >1,200 | >5,700 | >9,290 | >2,810 | >2,770 | >3,420 | >1,820
2012-11-01 | 10:00 | PDT | >1,200 | >5,700 | >9,290 | >2,810 | >2,770 | >3,420 | >1,820
2012-11-01 | 10:15 | PDT | >1,200 | >5,700 | >9,290 | >2,810 | >2,770 | >3,420 | >1,820
2012-11-01 | 10:30 | PDT | >1,200 | >5,700 | >9,290 | >2,810 | >2,770 | >3,420 | >1,820
2012-11-01 | 10:45 | PDT | >1,200 | >5,700 | >9,290 | >2,810 | >2,770 | >3,420 | >1,820
2012-11-01 | 11:00 | PDT | >1,200 | >5,700 | >9,290 | >2,810 | >2,770 | >3,420 | >1,820
2012-11-01 | 11:15 | PDT | >1,200 | >5,700 | >9,290 | >2,810 | >2,770 | >3,420 | >1,820
2012-11-01 | 11:30 | PDT | >1,200 | >5,700 | >9,290 | >2,810 | >2,770 | >3,420 | >1,820
2012-11-01 | 11:45 | PDT | >1,200 | >5,700 | >9,290 | >2,810 | >2,770 | >3,420 | >1,820
2012-11-01 | 12:00 | PDT | >1,200 | >5,700 | >9,290 | >2,810 | >2,770 | >3,420 | >1,820
2012-11-01 | 12:15 | PDT | >1,200 | >5,700 | >9,290 | >2,810 | >2,770 | >3,420 | >1,820
2012-11-01 | 12:30 | PDT | >1,200 | >5,700 | >9,290 | >2,810 | >2,770 | >3,420 | >1,820
2012-11-01 | 12:45 | PDT | >1,200 | >5,700 | >9,290 | >2,810 | >2,770 | >3,420 | >1,820
2012-11-01 | 13:00 | PDT | >1,200 | >5,700 | >9,290 | >2,810 | >2,770 | >3,420 | >1,820
2012-11-01 | 13:15 | PDT | >1,200 | >5,700 | >9,290 | >2,810 | >2,770 | >3,420 | >1,820
2012-11-01 | 13:30 | PDT | >1,200 | >5,700 | >9,290 | >2,810 | >2,770 | >3,420 | >1,820
2012-11-01 | 13:45 | PDT | >1,200 | >5,700 | >9,290 | >2,810 | >2,770 | >3,420 | >1,820
2012-11-01 | 14:00 | PDT | >1,200 | >5,700 | >9,290 | >2,810 | >2,770 | >3,420 | >1,820
2012-11-01 | 14:15 | PDT | >1,200 | >5,700 | >9,290 | >2,810 | >2,770 | >3,420 | >1,820
2012-11-01 | 14:30 | PDT | >1,200 | >5,700 | >9,290 | >2,810 | >2,770 | >3,420 | >1,820
2012-11-01 | 14:45 | PDT | >1,200 | >5,700 | >9,290 | >2,810 | >2,770 | >3,420 | >1,820
2012-11-01 | 15:00 | PDT | >1,200 | >5,700 | >9,290 | >2,810 | >2,770 | >3,420 | >1,820
2012-11-01 | 15:15 | PDT | >1,200 | >5,700 | >9,290 | >2,810 | >2,770 | >3,420 | >1,820
2012-11-01 | 15:30 | PDT | >1,200 | >5,700 | >9,290 | >2,810 | >2,770 | >3,420 | >1,820
2012-11-01 | 15:45 | PDT | >1,200 | >5,700 | >9,290 | >2,810 | >2,770 | >3,420 | >1,820
2012-11-01 | 16:00 | PDT | >1,200 | >5,700 | >9,290 | >2,810 | >2,770 | >3,420 | >1,820
2012-11-01 | 16:15 | PDT | >1,200 | >5,700 | >9,290 | >2,810 | >2,770 | >3,420 | >1,820
2012-11-01 | 16:30 | PDT | >1,200 | >5,700 | >9,290 | >2,810 | >2,770 | >3,420 | >1,820
2012-11-01 | 16:45 | PDT | >1,200 | >5,700 | >9,290 | >2,810 | >2,770 | >3,420 | >1,820
2012-11-01 | 17:00 | PDT | >1,200 | >5,700 | >9,290 | >2,810 | >2,770 | >3,420 | >1,820
2012-11-01 | 17:15 | PDT | >1,200 | >5,700 | >9,290 | >2,810 | >2,770 | >3,420 | >1,820
2012-11-01 | 17:30 | PDT | >1,200 | >5,700 | >9,290 | >2,810 | >2,770 | >3,420 | >1,820
2012-11-01 | 17:45 | PDT | >1,200 | >5,700 | >9,290 | >2,810 | >2,770 | >3,420 | >1,820
2012-11-01 | 18:00 | PDT | >1,200 | >5,700 | >9,290 | >2,810 | >2,770 | >3,420 | >1,820
2012-11-01 | 18:15 | PDT | >1,200 | >5,700 | >9,290 | >2,810 | >2,770 | >3,420 | >1,820
2012-11-01 | 18:30 | PDT | >1,200 | >5,700 | >9,290 | >2,810 | >2,770 | >3,420 | >1,820
2012-11-01 | 18:45 | PDT | >1,200 | >5,700 | >9,290 | >2,810 | >2,770 | >3,420 | >1,820
2012-11-01 | 19:00 | PDT | >1,200 | >5,700 | >9,290 | >2,810 | >2,770 | >3,420 | >1,820
2012-11-01 | 19:15 | PDT | >1,200 | >5,700 | >9,290 | >2,810 | >2,770 | >3,420 | >1,820
2012-11-01 | 19:30 | PDT | >1,200 | >5,700 | >9,290 | >2,810 | >2,770 | >3,420 | >1,820
2012-11-01 | 19:45 | PDT | >1,200 | >5,700 | >9,290 | >2,810 | >2,770 | >3,420 | >1,820
2012-11-01 | 20:00 | PDT | >1,200 | >5,700 | >9,290 | >2,810 | >2,770 | >3,420 | >1,820
2012-11-01 | 20:15 | PDT | >1,200 | >5,700 | >9,290 | >2,810 | >2,770 | >3,420 | >1,820
2012-11-01 | 20:30 | PDT | >1,200 | >5,700 | >9,290 | >2,810 | >2,770 | >3,420 | >1,820
2012-11-01 | 20:45 | PDT | >1,200 | >5,700 | >9,290 | >2,810 | >2,770 | >3,420 | >1,820
2012-11-01 | 21:00 | PDT | >1,200 | >5,700 | >9,290 | >2,810 | >2,770 | >3,420 | >1,820
2012-11-01 | 21:15 | PDT | >1,200 | >5,700 | >9,290 | >2,810 | >2,770 | >3,420 | >1,820
2012-11-01 | 21:30 | PDT | >1,200 | >5,700 | >9,290 | >2,810 | >2,770 | >3,420 | >1,820
2012-11-01 | 21:45 | PDT | >1,200 | >5,700 | >9,290 | >2,810 | >2,770 | >3,420 | >1,820
2012-11-01 | 22:00 | PDT | >1,200 | >5,700 | >9,290 | >2,810 | >2,770 | >3,420 | >1,820
2012-11-01 | 22:15 | PDT | >1,200 | >5,700 | >9,290 | >2,810 | >2,770 | >3,420 | >1,820
2012-11-01 | 22:30 | PDT | >1,200 | >5,700 | >9,290 | >2,810 | >2,770 | >3,420 | >1,820
2012-11-01 | 22:45 | PDT | >1,200 | >5,700 | >9,290 | >2,810 | >2,770 | >3,420 | >1,820
2012-11-01 | 23:00 | PDT | >1,200 | >5,700 | >9,290 | >2,810 | >2,770 | >3,420 | >1,820
2012-11-01 | 23:15 | PDT | >1,200 | >5,700 | >9,290 | >2,810 | >2,770 | >3,420 | >1,820
2012-11-01 | 23:30 | PDT | >1,200 | >5,700 | >9,290 | >2,810 | >2,770 | >3,420 | >1,820
2012-11-01 | 23:45 | PDT | >1,200 | >5,700 | >9,290 | >2,810 | >2,770 | >3,420 | >1,820
2012-11-02 | 0:00 | PDT | >1,200 | >5,700 | >9,290 | >2,810 | >2,770 | >3,420 | >1,820
2012-11-02 | 0:15 | PDT | >1,200 | >5,700 | >9,290 | >2,810 | >2,770 | >3,420 | >1,820
2012-11-02 | 0:30 | PDT | >1,200 | >5,700 | >9,290 | >2,810 | >2,770 | >3,420 | >1,820
2012-11-02 | 0:45 | PDT | >1,200 | >5,700 | >9,290 | >2,810 | >2,770 | >3,420 | >1,820
2012-11-02 | 1:00 | PDT | >1,200 | >5,700 | >9,290 | >2,810 | >2,770 | >3,420 | >1,820
2012-11-02 | 1:15 | PDT | >1,200 | >5,700 | >9,290 | >2,810 | >2,770 | >3,420 | >1,820
2012-11-02 | 1:30 | PDT | >1,200 | >5,700 | >9,290 | >2,810 | >2,770 | >3,420 | >1,820
2012-11-02 | 1:45 | PDT | >1,200 | >5,700 | >9,290 | >2,810 | >2,770 | >3,420 | >1,820
2012-11-02 | 2:00 | PDT | >1,200 | >5,700 | >9,290 | >2,810 | >2,770 | >3,420 | >1,820
2012-11-02 | 2:15 | PDT | >1,200 | >5,700 | >9,290 | >2,810 | >2,770 | >3,420 | >1,820
2012-11-02 | 2:30 | PDT | >1,200 | >5,700 | >9,290 | >2,810 | >2,770 | >3,420 | >1,820
2012-11-02 | 2:45 | PDT | >1,200 | >5,700 | >9,290 | >2,810 | >2,770 | >3,420 | >1,820
2012-11-02 | 3:00 | PDT | >1,200 | >5,700 | >9,290 | >2,810 | >2,770 | >3,420 | >1,820
2012-11-02 | 3:15 | PDT | >1,200 | >5,700 | >9,290 | >2,810 | >2,770 | >3,420 | >1,820
2012-11-02 | 3:30 | PDT | >1,200 | >5,700 | >9,290 | >2,810 | >2,770 | >3,420 | >1,820
2012-11-02 | 3:45 | PDT | >1,200 | >5,700 | >9,290 | >2,810 | >2,770 | >3,420 | >1,820
2012-11-02 | 4:00 | PDT | >1,200 | >5,700 | >9,290 | >2,810 | >2,770 | >3,420 | >1,820
2012-11-02 | 4:15 | PDT | >1,200 | >5,700 | >9,290 | >2,810 | >2,770 | >3,420 | >1,820
2012-11-02 | 4:30 | PDT | >1,200 | >5,700 | >9,290 | >2,810 | >2,770 | >3,420 | >1,820
2012-11-02 | 4:45 | PDT | >1,200 | >5,700 | >9,290 | >2,810 | >2,770 | >3,420 | >1,820
2012-11-02 | 5:00 | PDT | >1,200 | >5,700 | >9,290 | >2,810 | >2,770 | >3,420 | >1,820
2012-11-02 | 5:15 | PDT | >1,200 | >5,700 | >9,290 | >2,810 | >2,770 | >3,420 | >1,820
2012-11-02 | 5:30 | PDT | >1,200 | >5,700 | >9,290 | >2,810 | >2,770 | >3,420 | >1,820
2012-11-02 | 5:45 | PDT | >1,200 | >5,700 | >9,290 | >2,810 | >2,770 | >3,420 | >1,820
2012-11-02 | 6:00 | PDT | >1,200 | >5,700 | >9,290 | >2,810 | >2,770 | >3,420 | >1,820
2012-11-02 | 6:15 | PDT | >1,200 | >5,700 | >9,290 | >2,810 | >2,770 | >3,420 | >1,820
2012-11-02 | 6:30 | PDT | >1,200 | >5,700 | >9,290 | >2,810 | >2,770 | >3,420 | >1,820
2012-11-02 | 6:45 | PDT | >1,200 | >5,700 | >9,290 | >2,810 | >2,770 | >3,420 | >1,820
2012-11-02 | 7:00 | PDT | >1,200 | >5,700 | >9,290 | >2,810 | >2,770 | >3,420 | >1,820
2012-11-02 | 7:15 | PDT | >1,200 | >5,700 | >9,290 | >2,810 | >2,770 | >3,420 | >1,820
2012-11-02 | 7:30 | PDT | >1,200 | >5,700 | >9,290 | >2,810 | >2,770 | >3,420 | >1,820
2012-11-02 | 7:45 | PDT | >1,200 | >5,700 | >9,290 | >2,810 | >2,770 | >3,420 | >1,820
2012-11-02 | 8:00 | PDT | >1,200 | >5,700 | >9,290 | >2,810 | >2,770 | >3,420 | >1,820
2012-11-02 | 8:15 | PDT | >1,200 | >5,700 | >9,290 | >2,810 | >2,770 | >3,420 | >1,820
2012-11-02 | 8:30 | PDT | >1,200 | >5,700 | >9,290 | >2,810 | >2,770 | >3,420 | >1,820
2012-11-02 | 8:45 | PDT | >1,200 | >5,700 | >9,290 | >2,810 | >2,770 | >3,420 | >1,820
2012-11-02 | 9:00 | PDT | >1,200 | >5,700 | >9,290 | >2,810 | >2,770 | >3,420 | >1,820
2012-11-02 | 9:15 | PDT | >1,200 | >5,700 | >9,290 | >2,810 | >2,770 | >3,420 | >1,820
2012-11-02 | 9:30 | PDT | >1,200 | >5,700 | >9,290 | >2,810 | >2,770 | >3,420 | >1,820
2012-11-02 | 9:45 | PDT | >1,200 | >5,700 | >9,290 | >2,810 | >2,770 | >3,420 | >1,820
2012-11-02 | 10:00 | PDT | >1,200 | >5,700 | >9,290 | >2,810 | >2,770 | >3,420 | >1,820
2012-11-02 | 10:15 | PDT | >1,200 | >5,700 | >9,290 | >2,810 | >2,770 | >3,420 | >1,820
2012-11-02 | 10:30 | PDT | >1,200 | >5,700 | >9,290 | >2,810 | >2,770 | >3,420 | >1,820
2012-11-02 | 10:45 | PDT | >1,200 | >5,700 | >9,290 | >2,810 | >2,770 | >3,420 | >1,820
2012-11-02 | 11:00 | PDT | >1,200 | >5,700 | >9,290 | >2,810 | >2,770 | >3,420 | >1,820
2012-11-02 | 11:15 | PDT | >1,200 | >5,700 | >9,290 | >2,810 | >2,770 | >3,420 | >1,820
2012-11-02 | 11:30 | PDT | >1,200 | >5,700 | >9,290 | >2,810 | >2,770 | >3,420 | >1,820
2012-11-02 | 11:45 | PDT | >1,200 | >5,700 | >9,290 | >2,810 | >2,770 | >3,420 | >1,820
2012-11-02 | 12:00 | PDT | 1170 | 5358.9916 | 8824.1829 | 2598.4952 | 2621.2145 | 3244.5493 | 1705.1238
2012-11-02 | 12:15 | PDT | >1,200 | >5,700 | >9,290 | >2,810 | >2,770 | >3,420 | >1,820
2012-11-02 | 12:30 | PDT | 1200 | 5696.9526 | 9292.7652 | 2808.8648 | 2771.7027 | 3417.7463 | 1818.5038
2012-11-02 | 12:45 | PDT | 1170 | 5358.9916 | 8824.1829 | 2598.4952 | 2621.2145 | 3244.5493 | 1705.1238
2012-11-02 | 13:00 | PDT | 1160 | 5249.4024 | 8671.6069 | 2530.7847 | 2572.2926 | 3188.1488 | 1668.4064
2012-11-02 | 13:15 | PDT | >1,200 | >5,700 | >9,290 | >2,810 | >2,770 | >3,420 | >1,820
2012-11-02 | 13:30 | PDT | >1,200 | >5,700 | >9,290 | >2,810 | >2,770 | >3,420 | >1,820
2012-11-02 | 13:45 | PDT | 1140 | 5034.757 | 8371.8183 | 2398.9191 | 2476.2868 | 3077.3223 | 1596.5624
2012-11-02 | 14:00 | PDT | 1130 | 4929.6796 | 8224.5846 | 2334.7428 | 2429.1951 | 3022.8886 | 1561.428
2012-11-02 | 14:15 | PDT | 1140 | 5034.757 | 8371.8183 | 2398.9191 | 2476.2868 | 3077.3223 | 1596.5624
2012-11-02 | 14:30 | PDT | 1170 | 5358.9916 | 8824.1829 | 2598.4952 | 2621.2145 | 3244.5493 | 1705.1238
2012-11-02 | 14:45 | PDT | 1160 | 5249.4024 | 8671.6069 | 2530.7847 | 2572.2926 | 3188.1488 | 1668.4064
2012-11-02 | 15:00 | PDT | 1140 | 5034.757 | 8371.8183 | 2398.9191 | 2476.2868 | 3077.3223 | 1596.5624
2012-11-02 | 15:15 | PDT | 1140 | 5034.757 | 8371.8183 | 2398.9191 | 2476.2868 | 3077.3223 | 1596.5624
2012-11-02 | 15:30 | PDT | 1170 | 5358.9916 | 8824.1829 | 2598.4952 | 2621.2145 | 3244.5493 | 1705.1238
2012-11-02 | 15:45 | PDT | >1,200 | >5,700 | >9,290 | >2,810 | >2,770 | >3,420 | >1,820
2012-11-02 | 16:00 | PDT | 1190 | 5582.7561 | 9134.7515 | 2737.5247 | 2720.9157 | 3359.3441 | 1780.1686
2012-11-02 | 16:15 | PDT | 1150 | 5141.3277 | 8520.8222 | 2464.2628 | 2523.9846 | 3132.4078 | 1632.2206
2012-11-02 | 16:30 | PDT | 1110 | 4723.9623 | 7935.3855 | 2209.8504 | 2336.8147 | 2915.9606 | 1492.7149
2012-11-02 | 16:45 | PDT | 1110 | 4723.9623 | 7935.3855 | 2209.8504 | 2336.8147 | 2915.9606 | 1492.7149
2012-11-02 | 17:00 | PDT | 1080 | 4426.3208 | 7514.5986 | 2031.0033 | 2202.6933 | 2760.3592 | 1393.4763
2012-11-02 | 17:15 | PDT | 1060 | 4235.0589 | 7242.6252 | 1917.3094 | 2116.1998 | 2659.7733 | 1329.826
2012-11-02 | 17:30 | PDT | 1080 | 4426.3208 | 7514.5986 | 2031.0033 | 2202.6933 | 2760.3592 | 1393.4763
2012-11-02 | 17:45 | PDT | 1050 | 4141.5459 | 7109.172 | 1862.092 | 2073.8177 | 2610.4132 | 1298.7418
2012-11-02 | 18:00 | PDT | 1080 | 4426.3208 | 7514.5986 | 2031.0033 | 2202.6933 | 2760.3592 | 1393.4763
2012-11-02 | 18:15 | PDT | 1160 | 5249.4024 | 8671.6069 | 2530.7847 | 2572.2926 | 3188.1488 | 1668.4064
2012-11-02 | 18:30 | PDT | 1170 | 5358.9916 | 8824.1829 | 2598.4952 | 2621.2145 | 3244.5493 | 1705.1238
2012-11-02 | 18:45 | PDT | 1170 | 5358.9916 | 8824.1829 | 2598.4952 | 2621.2145 | 3244.5493 | 1705.1238
2012-11-02 | 19:00 | PDT | 1170 | 5358.9916 | 8824.1829 | 2598.4952 | 2621.2145 | 3244.5493 | 1705.1238
2012-11-02 | 19:15 | PDT | 1110 | 4723.9623 | 7935.3855 | 2209.8504 | 2336.8147 | 2915.9606 | 1492.7149
2012-11-02 | 19:30 | PDT | 1150 | 5141.3277 | 8520.8222 | 2464.2628 | 2523.9846 | 3132.4078 | 1632.2206
2012-11-02 | 19:45 | PDT | 1180 | 5470.1059 | 8978.5609 | 2667.405 | 2670.7542 | 3301.6131 | 1742.3765
2012-11-02 | 20:00 | PDT | 1150 | 5141.3277 | 8520.8222 | 2464.2628 | 2523.9846 | 3132.4078 | 1632.2206
2012-11-02 | 20:15 | PDT | 1140 | 5034.757 | 8371.8183 | 2398.9191 | 2476.2868 | 3077.3223 | 1596.5624
2012-11-02 | 20:30 | PDT | 1160 | 5249.4024 | 8671.6069 | 2530.7847 | 2572.2926 | 3188.1488 | 1668.4064
2012-11-02 | 20:45 | PDT | 1150 | 5141.3277 | 8520.8222 | 2464.2628 | 2523.9846 | 3132.4078 | 1632.2206
2012-11-02 | 21:00 | PDT | 1140 | 5034.757 | 8371.8183 | 2398.9191 | 2476.2868 | 3077.3223 | 1596.5624
2012-11-02 | 21:15 | PDT | 1110 | 4723.9623 | 7935.3855 | 2209.8504 | 2336.8147 | 2915.9606 | 1492.7149
2012-11-02 | 21:30 | PDT | 1080 | 4426.3208 | 7514.5986 | 2031.0033 | 2202.6933 | 2760.3592 | 1393.4763
2012-11-02 | 21:45 | PDT | 1050 | 4141.5459 | 7109.172 | 1862.092 | 2073.8177 | 2610.4132 | 1298.7418
2012-11-02 | 22:00 | PDT | 1050 | 4141.5459 | 7109.172 | 1862.092 | 2073.8177 | 2610.4132 | 1298.7418
2012-11-02 | 22:15 | PDT | 1090 | 4524.0908 | 7653.1401 | 2089.5009 | 2246.8124 | 2811.5928 | 1426.0502
2012-11-02 | 22:30 | PDT | 1140 | 5034.757 | 8371.8183 | 2398.9191 | 2476.2868 | 3077.3223 | 1596.5624
2012-11-02 | 22:45 | PDT | 1110 | 4723.9623 | 7935.3855 | 2209.8504 | 2336.8147 | 2915.9606 | 1492.7149
2012-11-02 | 23:00 | PDT | 1100 | 4623.3011 | 7793.3989 | 2149.1131 | 2291.5182 | 2863.4586 | 1459.1285
2012-11-02 | 23:15 | PDT | 1100 | 4623.3011 | 7793.3989 | 2149.1131 | 2291.5182 | 2863.4586 | 1459.1285
2012-11-02 | 23:30 | PDT | 1110 | 4723.9623 | 7935.3855 | 2209.8504 | 2336.8147 | 2915.9606 | 1492.7149
2012-11-02 | 23:45 | PDT | 1110 | 4723.9623 | 7935.3855 | 2209.8504 | 2336.8147 | 2915.9606 | 1492.7149
2012-11-03 | 0:00 | PDT | 1080 | 4426.3208 | 7514.5986 | 2031.0033 | 2202.6933 | 2760.3592 | 1393.4763
2012-11-03 | 0:15 | PDT | 1050 | 4141.5459 | 7109.172 | 1862.092 | 2073.8177 | 2610.4132 | 1298.7418
2012-11-03 | 0:30 | PDT | 1080 | 4426.3208 | 7514.5986 | 2031.0033 | 2202.6933 | 2760.3592 | 1393.4763
2012-11-03 | 0:45 | PDT | 1130 | 4929.6796 | 8224.5846 | 2334.7428 | 2429.1951 | 3022.8886 | 1561.428
2012-11-03 | 1:00 | PDT | 1170 | 5358.9916 | 8824.1829 | 2598.4952 | 2621.2145 | 3244.5493 | 1705.1238
2012-11-03 | 1:15 | PDT | 1190 | 5582.7561 | 9134.7515 | 2737.5247 | 2720.9157 | 3359.3441 | 1780.1686
2012-11-03 | 1:30 | PDT | 1190 | 5582.7561 | 9134.7515 | 2737.5247 | 2720.9157 | 3359.3441 | 1780.1686
2012-11-03 | 1:45 | PDT | 1130 | 4929.6796 | 8224.5846 | 2334.7428 | 2429.1951 | 3022.8886 | 1561.428
2012-11-03 | 2:00 | PDT | 1180 | 5470.1059 | 8978.5609 | 2667.405 | 2670.7542 | 3301.6131 | 1742.3765
2012-11-03 | 2:15 | PDT | 1160 | 5249.4024 | 8671.6069 | 2530.7847 | 2572.2926 | 3188.1488 | 1668.4064
2012-11-03 | 2:30 | PDT | 1160 | 5249.4024 | 8671.6069 | 2530.7847 | 2572.2926 | 3188.1488 | 1668.4064
2012-11-03 | 2:45 | PDT | 1120 | 4826.0849 | 8079.1105 | 2271.7234 | 2382.7057 | 2969.1026 | 1526.8135
2012-11-03 | 3:00 | PDT | 1100 | 4623.3011 | 7793.3989 | 2149.1131 | 2291.5182 | 2863.4586 | 1459.1285
2012-11-03 | 3:15 | PDT | 1070 | 4329.9803 | 7377.7638 | 1973.6097 | 2159.1571 | 2709.754 | 1361.4029
2012-11-03 | 3:30 | PDT | 1100 | 4623.3011 | 7793.3989 | 2149.1131 | 2291.5182 | 2863.4586 | 1459.1285
2012-11-03 | 3:45 | PDT | 1070 | 4329.9803 | 7377.7638 | 1973.6097 | 2159.1571 | 2709.754 | 1361.4029
2012-11-03 | 4:00 | PDT | 1080 | 4426.3208 | 7514.5986 | 2031.0033 | 2202.6933 | 2760.3592 | 1393.4763
2012-11-03 | 4:15 | PDT | 1100 | 4623.3011 | 7793.3989 | 2149.1131 | 2291.5182 | 2863.4586 | 1459.1285
2012-11-03 | 4:30 | PDT | 1050 | 4141.5459 | 7109.172 | 1862.092 | 2073.8177 | 2610.4132 | 1298.7418
2012-11-03 | 4:45 | PDT | 1070 | 4329.9803 | 7377.7638 | 1973.6097 | 2159.1571 | 2709.754 | 1361.4029
2012-11-03 | 5:00 | PDT | 1060 | 4235.0589 | 7242.6252 | 1917.3094 | 2116.1998 | 2659.7733 | 1329.826
2012-11-03 | 5:15 | PDT | 1040 | 4049.4306 | 6977.3938 | 1807.9468 | 2032.0067 | 2561.6698 | 1268.1464
2012-11-03 | 5:30 | PDT | 1060 | 4235.0589 | 7242.6252 | 1917.3094 | 2116.1998 | 2659.7733 | 1329.826
2012-11-03 | 5:45 | PDT | 1090 | 4524.0908 | 7653.1401 | 2089.5009 | 2246.8124 | 2811.5928 | 1426.0502
2012-11-03 | 6:00 | PDT | 1110 | 4723.9623 | 7935.3855 | 2209.8504 | 2336.8147 | 2915.9606 | 1492.7149
2012-11-03 | 6:15 | PDT | 1130 | 4929.6796 | 8224.5846 | 2334.7428 | 2429.1951 | 3022.8886 | 1561.428
2012-11-03 | 6:30 | PDT | 1160 | 5249.4024 | 8671.6069 | 2530.7847 | 2572.2926 | 3188.1488 | 1668.4064
2012-11-03 | 6:45 | PDT | 1160 | 5249.4024 | 8671.6069 | 2530.7847 | 2572.2926 | 3188.1488 | 1668.4064
2012-11-03 | 7:00 | PDT | 1160 | 5249.4024 | 8671.6069 | 2530.7847 | 2572.2926 | 3188.1488 | 1668.4064
2012-11-03 | 7:15 | PDT | 1160 | 5249.4024 | 8671.6069 | 2530.7847 | 2572.2926 | 3188.1488 | 1668.4064
2012-11-03 | 7:30 | PDT | 1170 | 5358.9916 | 8824.1829 | 2598.4952 | 2621.2145 | 3244.5493 | 1705.1238
2012-11-03 | 7:45 | PDT | 1170 | 5358.9916 | 8824.1829 | 2598.4952 | 2621.2145 | 3244.5493 | 1705.1238
2012-11-03 | 8:00 | PDT | 1140 | 5034.757 | 8371.8183 | 2398.9191 | 2476.2868 | 3077.3223 | 1596.5624
2012-11-03 | 8:15 | PDT | 1090 | 4524.0908 | 7653.1401 | 2089.5009 | 2246.8124 | 2811.5928 | 1426.0502
2012-11-03 | 8:30 | PDT | 1100 | 4623.3011 | 7793.3989 | 2149.1131 | 2291.5182 | 2863.4586 | 1459.1285
2012-11-03 | 8:45 | PDT | 1080 | 4426.3208 | 7514.5986 | 2031.0033 | 2202.6933 | 2760.3592 | 1393.4763
2012-11-03 | 9:00 | PDT | 1070 | 4329.9803 | 7377.7638 | 1973.6097 | 2159.1571 | 2709.754 | 1361.4029
2012-11-03 | 9:15 | PDT | 1100 | 4623.3011 | 7793.3989 | 2149.1131 | 2291.5182 | 2863.4586 | 1459.1285
2012-11-03 | 9:30 | PDT | 1130 | 4929.6796 | 8224.5846 | 2334.7428 | 2429.1951 | 3022.8886 | 1561.428
2012-11-03 | 9:45 | PDT | 1150 | 5141.3277 | 8520.8222 | 2464.2628 | 2523.9846 | 3132.4078 | 1632.2206
2012-11-03 | 10:00 | PDT | 1170 | 5358.9916 | 8824.1829 | 2598.4952 | 2621.2145 | 3244.5493 | 1705.1238
2012-11-03 | 10:15 | PDT | >1,200 | >5,700 | >9,290 | >2,810 | >2,770 | >3,420 | >1,820
2012-11-03 | 10:30 | PDT | 1160 | 5249.4024 | 8671.6069 | 2530.7847 | 2572.2926 | 3188.1488 | 1668.4064
2012-11-03 | 10:45 | PDT | 1150 | 5141.3277 | 8520.8222 | 2464.2628 | 2523.9846 | 3132.4078 | 1632.2206
2012-11-03 | 11:00 | PDT | 1160 | 5249.4024 | 8671.6069 | 2530.7847 | 2572.2926 | 3188.1488 | 1668.4064
2012-11-03 | 11:15 | PDT | 1170 | 5358.9916 | 8824.1829 | 2598.4952 | 2621.2145 | 3244.5493 | 1705.1238
2012-11-03 | 11:30 | PDT | 1180 | 5470.1059 | 8978.5609 | 2667.405 | 2670.7542 | 3301.6131 | 1742.3765
2012-11-03 | 11:45 | PDT | 1180 | 5470.1059 | 8978.5609 | 2667.405 | 2670.7542 | 3301.6131 | 1742.3765
2012-11-03 | 12:00 | PDT | 1190 | 5582.7561 | 9134.7515 | 2737.5247 | 2720.9157 | 3359.3441 | 1780.1686
2012-11-03 | 12:15 | PDT | 1130 | 4929.6796 | 8224.5846 | 2334.7428 | 2429.1951 | 3022.8886 | 1561.428
2012-11-03 | 12:30 | PDT | 1140 | 5034.757 | 8371.8183 | 2398.9191 | 2476.2868 | 3077.3223 | 1596.5624
2012-11-03 | 12:45 | PDT | 1110 | 4723.9623 | 7935.3855 | 2209.8504 | 2336.8147 | 2915.9606 | 1492.7149
2012-11-03 | 13:00 | PDT | 1070 | 4329.9803 | 7377.7638 | 1973.6097 | 2159.1571 | 2709.754 | 1361.4029
2012-11-03 | 13:15 | PDT | 1080 | 4426.3208 | 7514.5986 | 2031.0033 | 2202.6933 | 2760.3592 | 1393.4763
2012-11-03 | 13:30 | PDT | 1100 | 4623.3011 | 7793.3989 | 2149.1131 | 2291.5182 | 2863.4586 | 1459.1285
2012-11-03 | 13:45 | PDT | 1140 | 5034.757 | 8371.8183 | 2398.9191 | 2476.2868 | 3077.3223 | 1596.5624
2012-11-03 | 14:00 | PDT | 1170 | 5358.9916 | 8824.1829 | 2598.4952 | 2621.2145 | 3244.5493 | 1705.1238
2012-11-03 | 14:15 | PDT | 1180 | 5470.1059 | 8978.5609 | 2667.405 | 2670.7542 | 3301.6131 | 1742.3765
2012-11-03 | 14:30 | PDT | 1140 | 5034.757 | 8371.8183 | 2398.9191 | 2476.2868 | 3077.3223 | 1596.5624
2012-11-03 | 14:45 | PDT | 1170 | 5358.9916 | 8824.1829 | 2598.4952 | 2621.2145 | 3244.5493 | 1705.1238
2012-11-03 | 15:00 | PDT | 1110 | 4723.9623 | 7935.3855 | 2209.8504 | 2336.8147 | 2915.9606 | 1492.7149
2012-11-03 | 15:15 | PDT | 1070 | 4329.9803 | 7377.7638 | 1973.6097 | 2159.1571 | 2709.754 | 1361.4029
2012-11-03 | 15:30 | PDT | 1080 | 4426.3208 | 7514.5986 | 2031.0033 | 2202.6933 | 2760.3592 | 1393.4763
2012-11-03 | 15:45 | PDT | 1070 | 4329.9803 | 7377.7638 | 1973.6097 | 2159.1571 | 2709.754 | 1361.4029
2012-11-03 | 16:00 | PDT | 1050 | 4141.5459 | 7109.172 | 1862.092 | 2073.8177 | 2610.4132 | 1298.7418
2012-11-03 | 16:15 | PDT | 1160 | 5249.4024 | 8671.6069 | 2530.7847 | 2572.2926 | 3188.1488 | 1668.4064
2012-11-03 | 16:30 | PDT | 1040 | 4049.4306 | 6977.3938 | 1807.9468 | 2032.0067 | 2561.6698 | 1268.1464
2012-11-03 | 16:45 | PDT | 1070 | 4329.9803 | 7377.7638 | 1973.6097 | 2159.1571 | 2709.754 | 1361.4029
2012-11-03 | 17:00 | PDT | 1020 | 3869.3509 | 6718.82 | 1702.8307 | 1950.0829 | 2466.0176 | 1208.4064
2012-11-03 | 17:15 | PDT | 1010 | 3781.3652 | 6592.0032 | 1651.8386 | 1909.9622 | 2419.1011 | 1179.2541
2012-11-03 | 17:30 | PDT | 1010 | 3781.3652 | 6592.0032 | 1651.8386 | 1909.9622 | 2419.1011 | 1179.2541
2012-11-03 | 17:45 | PDT | 974 | 3475.7626 | 6148.9053 | 1476.719 | 1770.1008 | 2255.1514 | 1078.1965
2012-11-03 | 18:00 | PDT | 957 | 3337.4141 | 5946.8784 | 1398.5219 | 1706.5064 | 2180.3871 | 1032.555
2012-11-03 | 18:15 | PDT | 956 | 3329.3934 | 5935.1368 | 1394.0103 | 1702.8139 | 2176.0416 | 1029.9111
2012-11-03 | 18:30 | PDT | 932 | 3140.7654 | 5658.0425 | 1288.6242 | 1615.7889 | 2073.4822 | 967.8062
2012-11-03 | 18:45 | PDT | 940 | 3202.8197 | 5749.4079 | 1323.1393 | 1644.4583 | 2107.3007 | 988.2217
2012-11-03 | 19:00 | PDT | 942 | 3218.4612 | 5772.405 | 1331.8635 | 1651.6785 | 2115.8126 | 993.3701
2012-11-03 | 19:15 | PDT | 934 | 3156.2024 | 5680.7907 | 1297.1959 | 1622.9246 | 2081.9025 | 972.8834
2012-11-03 | 19:30 | PDT | 918 | 3034.1267 | 5500.5371 | 1229.6785 | 1566.4251 | 2015.1778 | 932.76
2012-11-03 | 19:45 | PDT | 902 | 2915.2705 | 5324.2143 | 1164.5485 | 1511.2566 | 1949.9007 | 893.7568
2012-11-03 | 20:00 | PDT | 895 | 2864.2722 | 5248.2981 | 1136.7939 | 1487.5348 | 1921.7931 | 877.041
2012-11-03 | 20:15 | PDT | 910 | 2974.2989 | 5411.8871 | 1196.8178 | 1538.6755 | 1982.3593 | 913.1194
2012-11-03 | 20:30 | PDT | 905 | 2937.3128 | 5356.9774 | 1176.5805 | 1521.5 | 1962.0306 | 900.9853
2012-11-03 | 20:45 | PDT | 907 | 2952.0699 | 5378.8956 | 1184.6478 | 1528.3547 | 1970.1453 | 905.8259
2012-11-03 | 21:00 | PDT | 926 | 3094.7594 | 5590.1698 | 1263.136 | 1594.5075 | 2048.3582 | 952.6807
2012-11-03 | 21:15 | PDT | 918 | 3034.1267 | 5500.5371 | 1229.6785 | 1566.4251 | 2015.1778 | 932.76
2012-11-03 | 21:30 | PDT | 950 | 3281.5412 | 5865.0182 | 1367.1442 | 1680.771 | 2150.0906 | 1014.1427
2012-11-03 | 21:45 | PDT | 976 | 3492.2882 | 6172.9751 | 1486.1061 | 1777.685 | 2264.0584 | 1083.653
2012-11-03 | 22:00 | PDT | 980 | 3525.4977 | 6221.3065 | 1504.9996 | 1792.9186 | 2281.943 | 1094.6212
2012-11-03 | 22:15 | PDT | 995 | 3651.9246 | 6404.836 | 1577.2784 | 1850.8219 | 2349.8523 | 1136.4118
2012-11-03 | 22:30 | PDT | 982 | 3542.1818 | 6245.5682 | 1514.5063 | 1800.568 | 2290.9206 | 1100.133
2012-11-03 | 22:45 | PDT | 972 | 3459.2898 | 6124.8992 | 1467.3716 | 1762.5382 | 2246.2679 | 1072.7584
2012-11-03 | 23:00 | PDT | 1000 | 3694.7349 | 6466.8191 | 1601.8765 | 1870.3972 | 2372.7857 | 1150.5751
2012-11-03 | 23:15 | PDT | 1040 | 4049.4306 | 6977.3938 | 1807.9468 | 2032.0067 | 2561.6698 | 1268.1464
2012-11-03 | 23:30 | PDT | 1040 | 4049.4306 | 6977.3938 | 1807.9468 | 2032.0067 | 2561.6698 | 1268.1464
2012-11-03 | 23:45 | PDT | 1050 | 4141.5459 | 7109.172 | 1862.092 | 2073.8177 | 2610.4132 | 1298.7418
2012-11-04 | 0:00 | PDT | 1020 | 3869.3509 | 6718.82 | 1702.8307 | 1950.0829 | 2466.0176 | 1208.4064
2012-11-04 | 0:15 | PDT | 1020 | 3869.3509 | 6718.82 | 1702.8307 | 1950.0829 | 2466.0176 | 1208.4064
2012-11-04 | 0:30 | PDT | 1010 | 3781.3652 | 6592.0032 | 1651.8386 | 1909.9622 | 2419.1011 | 1179.2541
2012-11-04 | 0:45 | PDT | 1010 | 3781.3652 | 6592.0032 | 1651.8386 | 1909.9622 | 2419.1011 | 1179.2541
2012-11-04 | 1:00 | PDT | 1020 | 3869.3509 | 6718.82 | 1702.8307 | 1950.0829 | 2466.0176 | 1208.4064
2012-11-04 | 1:15 | PDT | 1040 | 4049.4306 | 6977.3938 | 1807.9468 | 2032.0067 | 2561.6698 | 1268.1464
2012-11-04 | 1:30 | PDT | 1030 | 3958.7025 | 6847.28 | 1754.8632 | 1990.7631 | 2513.5392 | 1238.0359
2012-11-04 | 1:45 | PDT | 1020 | 3869.3509 | 6718.82 | 1702.8307 | 1950.0829 | 2466.0176 | 1208.4064
2012-11-04 | 1:00 | PST | 992 | 3626.3993 | 6367.8402 | 1562.6412 | 1839.1427 | 2336.1637 | 1127.97
2012-11-04 | 1:15 | PST | 987 | 3584.1242 | 6306.5031 | 1538.448 | 1819.787 | 2313.4681 | 1113.9934
2012-11-04 | 1:30 | PST | 983 | 3550.5437 | 6257.7231 | 1519.2746 | 1804.4009 | 2295.4183 | 1102.8958
2012-11-04 | 1:45 | PST | 1010 | 3781.3652 | 6592.0032 | 1651.8386 | 1909.9622 | 2419.1011 | 1179.2541
2012-11-04 | 2:00 | PST | 1020 | 3869.3509 | 6718.82 | 1702.8307 | 1950.0829 | 2466.0176 | 1208.4064
2012-11-04 | 2:15 | PST | 1060 | 4235.0589 | 7242.6252 | 1917.3094 | 2116.1998 | 2659.7733 | 1329.826
2012-11-04 | 2:30 | PST | 1040 | 4049.4306 | 6977.3938 | 1807.9468 | 2032.0067 | 2561.6698 | 1268.1464
2012-11-04 | 2:45 | PST | 1000 | 3694.7349 | 6466.8191 | 1601.8765 | 1870.3972 | 2372.7857 | 1150.5751
2012-11-04 | 3:00 | PST | 1050 | 4141.5459 | 7109.172 | 1862.092 | 2073.8177 | 2610.4132 | 1298.7418
2012-11-04 | 3:15 | PST | 1050 | 4141.5459 | 7109.172 | 1862.092 | 2073.8177 | 2610.4132 | 1298.7418
2012-11-04 | 3:30 | PST | 999 | 3686.146 | 6454.3901 | 1596.9365 | 1866.4711 | 2368.1871 | 1147.733
2012-11-04 | 3:45 | PST | 1040 | 4049.4306 | 6977.3938 | 1807.9468 | 2032.0067 | 2561.6698 | 1268.1464
2012-11-04 | 4:00 | PST | 1020 | 3869.3509 | 6718.82 | 1702.8307 | 1950.0829 | 2466.0176 | 1208.4064
2012-11-04 | 4:15 | PST | 1060 | 4235.0589 | 7242.6252 | 1917.3094 | 2116.1998 | 2659.7733 | 1329.826
2012-11-04 | 4:30 | PST | 1040 | 4049.4306 | 6977.3938 | 1807.9468 | 2032.0067 | 2561.6698 | 1268.1464
2012-11-04 | 4:45 | PST | 1070 | 4329.9803 | 7377.7638 | 1973.6097 | 2159.1571 | 2709.754 | 1361.4029
2012-11-04 | 5:00 | PST | 1020 | 3869.3509 | 6718.82 | 1702.8307 | 1950.0829 | 2466.0176 | 1208.4064
2012-11-04 | 5:15 | PST | 1040 | 4049.4306 | 6977.3938 | 1807.9468 | 2032.0067 | 2561.6698 | 1268.1464
2012-11-04 | 5:30 | PST | 1020 | 3869.3509 | 6718.82 | 1702.8307 | 1950.0829 | 2466.0176 | 1208.4064
2012-11-04 | 5:45 | PST | 985 | 3567.3074 | 6282.081 | 1528.8412 | 1812.0831 | 2304.4314 | 1108.4353
2012-11-04 | 6:00 | PST | 1030 | 3958.7025 | 6847.28 | 1754.8632 | 1990.7631 | 2513.5392 | 1238.0359
2012-11-04 | 6:15 | PST | 966 | 3410.1865 | 6053.2629 | 1439.5665 | 1739.9802 | 2219.758 | 1056.554
2012-11-04 | 6:30 | PST | 960 | 3361.5542 | 5982.1976 | 1412.1154 | 1717.616 | 2193.4583 | 1040.5138
2012-11-04 | 6:45 | PST | 960 | 3361.5542 | 5982.1976 | 1412.1154 | 1717.616 | 2193.4583 | 1040.5138
2012-11-04 | 7:00 | PST | 965 | 3402.0484 | 6041.3791 | 1434.9668 | 1736.2394 | 2215.3601 | 1053.8692
2012-11-04 | 7:15 | PST | 980 | 3525.4977 | 6221.3065 | 1504.9996 | 1792.9186 | 2281.943 | 1094.6212
2012-11-04 | 7:30 | PST | 955 | 3321.3856 | 5923.4111 | 1389.5083 | 1699.1267 | 2171.702 | 1027.2718
2012-11-04 | 7:45 | PST | 987 | 3584.1242 | 6306.5031 | 1538.448 | 1819.787 | 2313.4681 | 1113.9934
2012-11-04 | 8:00 | PST | 944 | 3234.154 | 5795.4644 | 1340.626 | 1658.9198 | 2124.3475 | 998.5364
2012-11-04 | 8:15 | PST | 978 | 3508.8665 | 6197.1088 | 1495.5329 | 1785.291 | 2272.9889 | 1089.1279
2012-11-04 | 8:30 | PST | 1040 | 4049.4306 | 6977.3938 | 1807.9468 | 2032.0067 | 2561.6698 | 1268.1464
2012-11-04 | 8:45 | PST | 1000 | 3694.7349 | 6466.8191 | 1601.8765 | 1870.3972 | 2372.7857 | 1150.5751
2012-11-04 | 9:00 | PST | 1010 | 3781.3652 | 6592.0032 | 1651.8386 | 1909.9622 | 2419.1011 | 1179.2541
2012-11-04 | 9:15 | PST | 976 | 3492.2882 | 6172.9751 | 1486.1061 | 1777.685 | 2264.0584 | 1083.653
2012-11-04 | 9:30 | PST | 975 | 3484.0188 | 6160.9322 | 1481.4076 | 1773.8902 | 2259.602 | 1080.9224
2012-11-04 | 9:45 | PST | 973 | 3467.5196 | 6136.8943 | 1472.0403 | 1766.3168 | 2250.7067 | 1075.4752
2012-11-04 | 10:00 | PST | 997 | 3669.0085 | 6429.5806 | 1587.0871 | 1858.6355 | 2359.0078 | 1142.0631
2012-11-04 | 10:15 | PST | 974 | 3475.7626 | 6148.9053 | 1476.719 | 1770.1008 | 2255.1514 | 1078.1965
2012-11-04 | 10:30 | PST | 939 | 3195.0182 | 5737.9328 | 1318.7916 | 1640.8562 | 2103.0533 | 985.6542
2012-11-04 | 10:45 | PST | 947 | 3257.7896 | 5830.1708 | 1353.8417 | 1669.8215 | 2137.1931 | 1006.3193
2012-11-04 | 11:00 | PST | 934 | 3156.2024 | 5680.7907 | 1297.1959 | 1622.9246 | 2081.9025 | 972.8834
2012-11-04 | 11:15 | PST | 961 | 3369.627 | 5994.0023 | 1416.6661 | 1721.33 | 2197.827 | 1043.1758
2012-11-04 | 11:30 | PST | 976 | 3492.2882 | 6172.9751 | 1486.1061 | 1777.685 | 2264.0584 | 1083.653
2012-11-04 | 11:45 | PST | 920 | 3049.2092 | 5522.853 | 1237.9867 | 1573.4144 | 2023.4389 | 937.7139
2012-11-04 | 12:00 | PST | 920 | 3049.2092 | 5522.853 | 1237.9867 | 1573.4144 | 2023.4389 | 937.7139
2012-11-04 | 12:15 | PST | 895 | 2864.2722 | 5248.2981 | 1136.7939 | 1487.5348 | 1921.7931 | 877.041
2012-11-04 | 12:30 | PST | 880 | 2757.0203 | 5088.1092 | 1078.8137 | 1437.5437 | 1862.4789 | 841.9269
2012-11-04 | 12:45 | PST | 899 | 2893.3399 | 5291.5879 | 1152.5989 | 1501.0593 | 1937.8211 | 886.567
2012-11-04 | 13:00 | PST | 887 | 2806.7282 | 5162.4431 | 1105.619 | 1460.7307 | 1890.0038 | 858.1943
2012-11-04 | 13:15 | PST | 866 | 2659.3904 | 4941.6358 | 1026.5113 | 1391.9111 | 1808.2371 | 810.0122
2012-11-04 | 13:30 | PST | 882 | 2771.1616 | 5109.2725 | 1086.4276 | 1444.1433 | 1870.3156 | 846.5535
2012-11-04 | 13:45 | PST | 889 | 2821.0405 | 5183.8165 | 1113.3585 | 1467.4011 | 1897.9179 | 862.8803
2012-11-04 | 14:00 | PST | 896 | 2871.5206 | 5259.0978 | 1140.7315 | 1490.9082 | 1925.7917 | 879.416
2012-11-04 | 14:15 | PST | 903 | 2922.6055 | 5335.1202 | 1168.55 | 1514.6659 | 1953.9384 | 896.1619
2012-11-04 | 14:30 | PST | 903 | 2922.6055 | 5335.1202 | 1168.55 | 1514.6659 | 1953.9384 | 896.1619
2012-11-04 | 14:45 | PST | 903 | 2922.6055 | 5335.1202 | 1168.55 | 1514.6659 | 1953.9384 | 896.1619
2012-11-04 | 15:00 | PST | 983 | 3550.5437 | 6257.7231 | 1519.2746 | 1804.4009 | 2295.4183 | 1102.8958
2012-11-04 | 15:15 | PST | 942 | 3218.4612 | 5772.405 | 1331.8635 | 1651.6785 | 2115.8126 | 993.3701
2012-11-04 | 15:30 | PST | 931 | 3133.066 | 5646.6917 | 1284.3525 | 1612.2289 | 2069.2806 | 965.2742
2012-11-04 | 15:45 | PST | 938 | 3187.2295 | 5726.4733 | 1314.4534 | 1637.2593 | 2098.8117 | 983.0911
2012-11-04 | 16:00 | PST | 932 | 3140.7654 | 5658.0425 | 1288.6242 | 1615.7889 | 2073.4822 | 967.8062
2012-11-04 | 16:15 | PST | 951 | 3289.4842 | 5876.6653 | 1371.5976 | 1684.4315 | 2154.4013 | 1016.7595
2012-11-04 | 16:30 | PST | 944 | 3234.154 | 5795.4644 | 1340.626 | 1658.9198 | 2124.3475 | 998.5364
2012-11-04 | 16:45 | PST | 926 | 3094.7594 | 5590.1698 | 1263.136 | 1594.5075 | 2048.3582 | 952.6807
2012-11-04 | 17:00 | PST | 919 | 3041.6617 | 5511.6874 | 1233.8279 | 1569.9172 | 2019.3056 | 935.2348
2012-11-04 | 17:15 | PST | 915 | 3011.5972 | 5467.1785 | 1217.286 | 1555.9801 | 2002.8286 | 925.3621
2012-11-04 | 17:30 | PST | 913 | 2996.6403 | 5445.016 | 1209.0709 | 1549.0427 | 1994.624 | 920.4519
2012-11-04 | 17:45 | PST | 884 | 2785.3516 | 5130.4958 | 1094.0773 | 1450.763 | 1878.1743 | 851.1971
2012-11-04 | 18:00 | PST | 897 | 2878.7814 | 5269.9127 | 1144.6782 | 1494.2868 | 1929.7959 | 881.7954
2012-11-04 | 18:15 | PST | 880 | 2757.0203 | 5088.1092 | 1078.8137 | 1437.5437 | 1862.4789 | 841.9269
2012-11-04 | 18:30 | PST | 890 | 2828.2151 | 5194.5258 | 1117.2418 | 1470.744 | 1901.8832 | 865.2298
2012-11-04 | 18:45 | PST | 867 | 2666.2855 | 4952.0016 | 1030.1898 | 1395.138 | 1812.076 | 812.2646
2012-11-04 | 19:00 | PST | 859 | 2611.461 | 4869.4891 | 1001.007 | 1369.4628 | 1781.5177 | 794.3623
2012-11-04 | 19:15 | PST | 895 | 2864.2722 | 5248.2981 | 1136.7939 | 1487.5348 | 1921.7931 | 877.041
2012-11-04 | 19:30 | PST | 855 | 2584.336 | 4828.5868 | 986.6248 | 1356.7446 | 1766.3688 | 785.5108
2012-11-04 | 19:45 | PST | 842 | 2497.4917 | 4697.2739 | 940.8362 | 1315.9565 | 1717.7316 | 757.1986
2012-11-04 | 20:00 | PST | 865 | 2652.5074 | 4931.2848 | 1022.8416 | 1388.6893 | 1804.4037 | 807.764
2012-11-04 | 20:15 | PST | 894 | 2857.0362 | 5237.5134 | 1132.8653 | 1484.1664 | 1917.8 | 874.6702
2012-11-04 | 20:30 | PST | 921 | 3056.7694 | 5534.034 | 1242.1548 | 1576.9169 | 2027.578 | 940.1974
2012-11-04 | 20:45 | PST | 923 | 3071.9275 | 5556.4421 | 1250.5192 | 1583.9375 | 2035.8731 | 945.1775
2012-11-04 | 21:00 | PST | 969 | 3434.6791 | 6089.0095 | 1453.4246 | 1751.2349 | 2232.9866 | 1064.6356
2012-11-04 | 21:15 | PST | 934 | 3156.2024 | 5680.7907 | 1297.1959 | 1622.9246 | 2081.9025 | 972.8834
2012-11-04 | 21:30 | PST | 930 | 3125.3793 | 5635.3564 | 1280.0903 | 1608.6741 | 2065.0848 | 962.7467
2012-11-04 | 21:45 | PST | 938 | 3187.2295 | 5726.4733 | 1314.4534 | 1637.2593 | 2098.8117 | 983.0911
2012-11-04 | 22:00 | PST | 948 | 3265.6939 | 5841.7709 | 1358.2662 | 1673.466 | 2141.4865 | 1008.9227
2012-11-04 | 22:15 | PST | 943 | 3226.3012 | 5783.9269 | 1336.2399 | 1655.2965 | 2120.0772 | 995.951
2012-11-04 | 22:30 | PST | 934 | 3156.2024 | 5680.7907 | 1297.1959 | 1622.9246 | 2081.9025 | 972.8834
2012-11-04 | 22:45 | PST | 953 | 3305.409 | 5900.0067 | 1380.5336 | 1691.7684 | 2163.04 | 1022.0066
2012-11-04 | 23:00 | PST | 972 | 3459.2898 | 6124.8992 | 1467.3716 | 1762.5382 | 2246.2679 | 1072.7584
2012-11-04 | 23:15 | PST | 1020 | 3869.3509 | 6718.82 | 1702.8307 | 1950.0829 | 2466.0176 | 1208.4064
2012-11-04 | 23:30 | PST | 1050 | 4141.5459 | 7109.172 | 1862.092 | 2073.8177 | 2610.4132 | 1298.7418
2012-11-04 | 23:45 | PST | 1050 | 4141.5459 | 7109.172 | 1862.092 | 2073.8177 | 2610.4132 | 1298.7418
2012-11-05 | 0:00 | PST | 1120 | 4826.0849 | 8079.1105 | 2271.7234 | 2382.7057 | 2969.1026 | 1526.8135
2012-11-05 | 0:15 | PST | 1190 | 5582.7561 | 9134.7515 | 2737.5247 | 2720.9157 | 3359.3441 | 1780.1686
2012-11-05 | 0:30 | PST | 1200 | 5696.9526 | 9292.7652 | 2808.8648 | 2771.7027 | 3417.7463 | 1818.5038
2012-11-05 | 0:45 | PST | 1180 | 5470.1059 | 8978.5609 | 2667.405 | 2670.7542 | 3301.6131 | 1742.3765
2012-11-05 | 1:00 | PST | 1180 | 5470.1059 | 8978.5609 | 2667.405 | 2670.7542 | 3301.6131 | 1742.3765
2012-11-05 | 1:15 | PST | 1190 | 5582.7561 | 9134.7515 | 2737.5247 | 2720.9157 | 3359.3441 | 1780.1686
2012-11-05 | 1:30 | PST | >1,200 | >5,700 | >9,290 | >2,810 | >2,770 | >3,420 | >1,820
2012-11-05 | 1:45 | PST | 1190 | 5582.7561 | 9134.7515 | 2737.5247 | 2720.9157 | 3359.3441 | 1780.1686
2012-11-05 | 2:00 | PST | 1160 | 5249.4024 | 8671.6069 | 2530.7847 | 2572.2926 | 3188.1488 | 1668.4064
2012-11-05 | 2:15 | PST | 1180 | 5470.1059 | 8978.5609 | 2667.405 | 2670.7542 | 3301.6131 | 1742.3765
2012-11-05 | 2:30 | PST | >1,200 | >5,700 | >9,290 | >2,810 | >2,770 | >3,420 | >1,820
2012-11-05 | 2:45 | PST | >1,200 | >5,700 | >9,290 | >2,810 | >2,770 | >3,420 | >1,820
2012-11-05 | 3:00 | PST | >1,200 | >5,700 | >9,290 | >2,810 | >2,770 | >3,420 | >1,820
2012-11-05 | 3:15 | PST | >1,200 | >5,700 | >9,290 | >2,810 | >2,770 | >3,420 | >1,820
2012-11-05 | 3:30 | PST | >1,200 | >5,700 | >9,290 | >2,810 | >2,770 | >3,420 | >1,820
2012-11-05 | 3:45 | PST | >1,200 | >5,700 | >9,290 | >2,810 | >2,770 | >3,420 | >1,820
2012-11-05 | 4:00 | PST | >1,200 | >5,700 | >9,290 | >2,810 | >2,770 | >3,420 | >1,820
2012-11-05 | 4:15 | PST | >1,200 | >5,700 | >9,290 | >2,810 | >2,770 | >3,420 | >1,820
2012-11-05 | 4:30 | PST | >1,200 | >5,700 | >9,290 | >2,810 | >2,770 | >3,420 | >1,820
2012-11-05 | 4:45 | PST | 1180 | 5470.1059 | 8978.5609 | 2667.405 | 2670.7542 | 3301.6131 | 1742.3765
2012-11-05 | 5:00 | PST | 1160 | 5249.4024 | 8671.6069 | 2530.7847 | 2572.2926 | 3188.1488 | 1668.4064
2012-11-05 | 5:15 | PST | 1140 | 5034.757 | 8371.8183 | 2398.9191 | 2476.2868 | 3077.3223 | 1596.5624
2012-11-05 | 5:30 | PST | 1120 | 4826.0849 | 8079.1105 | 2271.7234 | 2382.7057 | 2969.1026 | 1526.8135
2012-11-05 | 5:45 | PST | 1090 | 4524.0908 | 7653.1401 | 2089.5009 | 2246.8124 | 2811.5928 | 1426.0502
2012-11-05 | 6:00 | PST | 1100 | 4623.3011 | 7793.3989 | 2149.1131 | 2291.5182 | 2863.4586 | 1459.1285
2012-11-05 | 6:15 | PST | 1130 | 4929.6796 | 8224.5846 | 2334.7428 | 2429.1951 | 3022.8886 | 1561.428
2012-11-05 | 6:30 | PST | 1070 | 4329.9803 | 7377.7638 | 1973.6097 | 2159.1571 | 2709.754 | 1361.4029
2012-11-05 | 6:45 | PST | 1080 | 4426.3208 | 7514.5986 | 2031.0033 | 2202.6933 | 2760.3592 | 1393.4763
2012-11-05 | 7:00 | PST | 1050 | 4141.5459 | 7109.172 | 1862.092 | 2073.8177 | 2610.4132 | 1298.7418
2012-11-05 | 7:15 | PST | 1010 | 3781.3652 | 6592.0032 | 1651.8386 | 1909.9622 | 2419.1011 | 1179.2541
2012-11-05 | 7:30 | PST | 1000 | 3694.7349 | 6466.8191 | 1601.8765 | 1870.3972 | 2372.7857 | 1150.5751
2012-11-05 | 7:45 | PST | 950 | 3281.5412 | 5865.0182 | 1367.1442 | 1680.771 | 2150.0906 | 1014.1427
2012-11-05 | 8:00 | PST | 944 | 3234.154 | 5795.4644 | 1340.626 | 1658.9198 | 2124.3475 | 998.5364
2012-11-05 | 8:15 | PST | 939 | 3195.0182 | 5737.9328 | 1318.7916 | 1640.8562 | 2103.0533 | 985.6542
2012-11-05 | 8:30 | PST | 929 | 3117.7053 | 5624.0366 | 1275.8376 | 1605.1246 | 2060.8946 | 960.2236
2012-11-05 | 8:45 | PST | 946 | 3249.8982 | 5818.5864 | 1349.4268 | 1666.1823 | 2132.9055 | 1003.7205
2012-11-05 | 9:00 | PST | 973 | 3467.5196 | 6136.8943 | 1472.0403 | 1766.3168 | 2250.7067 | 1075.4752
2012-11-05 | 9:15 | PST | 961 | 3369.627 | 5994.0023 | 1416.6661 | 1721.33 | 2197.827 | 1043.1758
2012-11-05 | 9:30 | PST | 969 | 3434.6791 | 6089.0095 | 1453.4246 | 1751.2349 | 2232.9866 | 1064.6356
2012-11-05 | 9:45 | PST | 984 | 3558.9189 | 6269.894 | 1524.0529 | 1808.2393 | 2299.9219 | 1105.6633
2012-11-05 | 10:00 | PST | 1000 | 3694.7349 | 6466.8191 | 1601.8765 | 1870.3972 | 2372.7857 | 1150.5751
2012-11-05 | 10:15 | PST | 1000 | 3694.7349 | 6466.8191 | 1601.8765 | 1870.3972 | 2372.7857 | 1150.5751
2012-11-05 | 10:30 | PST | 970 | 3442.8695 | 6100.9569 | 1458.0637 | 1754.9973 | 2237.4078 | 1067.3386
2012-11-05 | 10:45 | PST | 959 | 3353.4945 | 5970.4087 | 1407.5745 | 1713.9075 | 2189.0954 | 1037.8563
2012-11-05 | 11:00 | PST | 904 | 2929.953 | 5346.0412 | 1172.5607 | 1518.0804 | 1957.9817 | 898.5715
2012-11-05 | 11:15 | PST | 933 | 3148.4776 | 5669.4088 | 1292.9053 | 1619.3541 | 2077.6895 | 970.3426
2012-11-05 | 11:30 | PST | 917 | 3026.6043 | 5489.4022 | 1225.5383 | 1562.9383 | 2011.0558 | 930.2897
2012-11-05 | 11:45 | PST | 917 | 3026.6043 | 5489.4022 | 1225.5383 | 1562.9383 | 2011.0558 | 930.2897
2012-11-05 | 12:00 | PST | 906 | 2944.6851 | 5367.9289 | 1180.6095 | 1524.9248 | 1966.0851 | 903.4034
2012-11-05 | 12:15 | PST | 867 | 2666.2855 | 4952.0016 | 1030.1898 | 1395.138 | 1812.076 | 812.2646
2012-11-05 | 12:30 | PST | 836 | 2458.0821 | 4637.4988 | 920.1903 | 1297.4113 | 1695.5896 | 744.3644
2012-11-05 | 12:45 | PST | 846 | 2524.0001 | 4737.4148 | 954.7705 | 1328.418 | 1732.6 | 765.8362
2012-11-05 | 13:00 | PST | 827 | 2399.757 | 4548.8136 | 889.7917 | 1269.9226 | 1662.7366 | 725.3869
2012-11-05 | 13:15 | PST | 865 | 2652.5074 | 4931.2848 | 1022.8416 | 1388.6893 | 1804.4037 | 807.764
2012-11-05 | 13:30 | PST | 898 | 2886.0545 | 5280.7427 | 1148.634 | 1497.6705 | 1933.8057 | 884.1791
2012-11-05 | 13:45 | PST | 917 | 3026.6043 | 5489.4022 | 1225.5383 | 1562.9383 | 2011.0558 | 930.2897
2012-11-05 | 14:00 | PST | 981 | 3533.8331 | 6233.4293 | 1509.748 | 1796.7406 | 2286.4289 | 1097.3748
2012-11-05 | 14:15 | PST | 1000 | 3694.7349 | 6466.8191 | 1601.8765 | 1870.3972 | 2372.7857 | 1150.5751
2012-11-05 | 14:30 | PST | 998 | 3677.5705 | 6441.9773 | 1592.0067 | 1862.5505 | 2363.5944 | 1144.8957
2012-11-05 | 14:45 | PST | 940 | 3202.8197 | 5749.4079 | 1323.1393 | 1644.4583 | 2107.3007 | 988.2217
2012-11-05 | 15:00 | PST | 935 | 3163.9401 | 5692.188 | 1301.496 | 1626.5004 | 2086.1212 | 975.4287
2012-11-05 | 15:15 | PST | 858 | 2604.6619 | 4859.2415 | 997.3984 | 1366.2758 | 1777.7223 | 792.1432
2012-11-05 | 15:30 | PST | 869 | 2680.1117 | 4972.7777 | 1037.5731 | 1401.6067 | 1819.77 | 816.7819
2012-11-05 | 15:45 | PST | 842 | 2497.4917 | 4697.2739 | 940.8362 | 1315.9565 | 1717.7316 | 757.1986
2012-11-05 | 16:00 | PST | 846 | 2524.0001 | 4737.4148 | 954.7705 | 1328.418 | 1732.6 | 765.8362
2012-11-05 | 16:15 | PST | 868 | 2673.1926 | 4962.3822 | 1033.8771 | 1398.3699 | 1815.9203 | 814.5211
2012-11-05 | 16:30 | PST | 868 | 2673.1926 | 4962.3822 | 1033.8771 | 1398.3699 | 1815.9203 | 814.5211
2012-11-05 | 16:45 | PST | 880 | 2757.0203 | 5088.1092 | 1078.8137 | 1437.5437 | 1862.4789 | 841.9269
2012-11-05 | 17:00 | PST | 840 | 2484.3082 | 4677.2908 | 933.9202 | 1309.7552 | 1710.3295 | 752.9042
2012-11-05 | 17:15 | PST | 824 | 2380.5247 | 4519.5113 | 879.8097 | 1260.8471 | 1651.8811 | 719.1335
2012-11-05 | 17:30 | PST | 834 | 2445.0393 | 4617.6899 | 913.3761 | 1291.2686 | 1688.2517 | 740.1189
2012-11-05 | 17:45 | PST | 881 | 2764.0849 | 5098.6834 | 1082.6162 | 1440.841 | 1866.3945 | 844.2381
2012-11-05 | 18:00 | PST | 852 | 2564.1172 | 4798.0643 | 975.9291 | 1347.2579 | 1755.064 | 778.9156
2012-11-05 | 18:15 | PST | 852 | 2564.1172 | 4798.0643 | 975.9291 | 1347.2579 | 1755.064 | 778.9156
2012-11-05 | 18:30 | PST | 874 | 2714.8885 | 5024.9777 | 1056.1859 | 1417.8663 | 1839.1009 | 828.1483
2012-11-05 | 18:45 | PST | 878 | 2742.9278 | 5067.0057 | 1071.2355 | 1430.9644 | 1854.6642 | 837.3172
2012-11-05 | 19:00 | PST | 888 | 2813.8782 | 5173.1223 | 1109.4843 | 1464.0634 | 1893.9581 | 860.5352
2012-11-05 | 19:15 | PST | 863 | 2638.7773 | 4910.6272 | 1015.5284 | 1382.2605 | 1796.7533 | 803.2802
2012-11-05 | 19:30 | PST | 889 | 2821.0405 | 5183.8165 | 1113.3585 | 1467.4011 | 1897.9179 | 862.8803
2012-11-05 | 19:45 | PST | 832 | 2432.0432 | 4597.9387 | 906.5956 | 1285.1455 | 1680.9351 | 735.8896
2012-11-05 | 20:00 | PST | 824 | 2380.5247 | 4519.5113 | 879.8097 | 1260.8471 | 1651.8811 | 719.1335
2012-11-05 | 20:15 | PST | 812 | 2304.6346 | 4403.5921 | 840.6292 | 1224.9789 | 1608.9342 | 694.4801
2012-11-05 | 20:30 | PST | 816 | 2329.7471 | 4442.0031 | 853.5572 | 1236.858 | 1623.1656 | 702.6342
2012-11-05 | 20:45 | PST | 819 | 2348.7022 | 4470.9613 | 863.3398 | 1245.8178 | 1633.8944 | 708.7915
2012-11-05 | 21:00 | PST | 869 | 2680.1117 | 4972.7777 | 1037.5731 | 1401.6067 | 1819.77 | 816.7819
2012-11-05 | 21:15 | PST | 824 | 2380.5247 | 4519.5113 | 879.8097 | 1260.8471 | 1651.8811 | 719.1335
2012-11-05 | 21:30 | PST | 792 | 2181.8063 | 4214.94 | 777.9456 | 1166.7272 | 1539.0304 | 654.6561
2012-11-05 | 21:45 | PST | 786 | 2145.8383 | 4159.4422 | 759.768 | 1149.6204 | 1518.4635 | 643.0134
2012-11-05 | 22:00 | PST | 785 | 2139.8829 | 4150.2415 | 756.7662 | 1146.7857 | 1515.0537 | 641.0865
2012-11-05 | 22:15 | PST | 755 | 1966.3619 | 3880.6611 | 670.3494 | 1063.9042 | 1415.1313 | 585.0563
2012-11-05 | 22:30 | PST | 741 | 1888.7435 | 3759.0744 | 632.3814 | 1026.6388 | 1370.0537 | 560.0679
2012-11-05 | 22:45 | PST | 753 | 1955.1441 | 3863.1286 | 664.8348 | 1058.5261 | 1408.6316 | 581.4418
2012-11-05 | 23:00 | PST | 735 | 1856.1219 | 3707.7768 | 616.5586 | 1010.9392 | 1351.0334 | 549.5804
2012-11-05 | 23:15 | PST | 749 | 1932.8382 | 3828.2269 | 653.8965 | 1047.8244 | 1395.6924 | 574.2578
2012-11-05 | 23:30 | PST | 720 | 1776.2379 | 3581.6427 | 578.1613 | 972.3952 | 1304.2593 | 523.9373
2012-11-05 | 23:45 | PST | 716 | 1755.335 | 3548.5126 | 568.1985 | 962.2856 | 1291.9723 | 517.2367
2012-11-06 | 0:00 | PST | 733 | 1845.3333 | 3690.7852 | 611.3436 | 1005.7419 | 1344.7328 | 546.114
2012-11-06 | 0:15 | PST | 743 | 1899.7028 | 3776.2814 | 637.7152 | 1031.908 | 1376.4335 | 563.5931
2012-11-06 | 0:30 | PST | 725 | 1802.6023 | 3623.3539 | 590.7777 | 985.1318 | 1319.7278 | 532.3942
2012-11-06 | 0:45 | PST | 744 | 1905.1985 | 3784.9051 | 640.3933 | 1034.5495 | 1379.6309 | 565.3613
2012-11-06 | 1:00 | PST | 753 | 1955.1441 | 3863.1286 | 664.8348 | 1058.5261 | 1408.6316 | 581.4418
2012-11-06 | 1:15 | PST | 760 | 1994.5965 | 3924.7312 | 684.2692 | 1077.4296 | 1431.4684 | 594.1579
2012-11-06 | 1:30 | PST | 751 | 1943.9696 | 3845.6506 | 659.3505 | 1053.1661 | 1402.152 | 577.8423
2012-11-06 | 1:45 | PST | 735 | 1856.1219 | 3707.7768 | 616.5586 | 1010.9392 | 1351.0334 | 549.5804
2012-11-06 | 2:00 | PST | 707 | 1708.9127 | 3474.7427 | 546.202 | 939.797 | 1264.6113 | 502.37
2012-11-06 | 2:15 | PST | 712 | 1734.599 | 3515.5942 | 558.3508 | 952.2467 | 1279.7633 | 510.5935
2012-11-06 | 2:30 | PST | 730 | 1829.2299 | 3665.3982 | 603.5764 | 997.9796 | 1335.3191 | 540.9417
2012-11-06 | 2:45 | PST | 715 | 1750.1354 | 3540.2632 | 565.7258 | 959.7693 | 1288.9128 | 515.5705
2012-11-06 | 3:00 | PST | 722 | 1786.7522 | 3598.2873 | 583.186 | 977.4765 | 1310.432 | 527.3092
2012-11-06 | 3:15 | PST | 724 | 1797.3084 | 3614.9851 | 588.2399 | 982.5756 | 1316.6243 | 530.6956
2012-11-06 | 3:30 | PST | 720 | 1776.2379 | 3581.6427 | 578.1613 | 972.3952 | 1304.2593 | 523.9373
2012-11-06 | 3:45 | PST | 736 | 1861.5322 | 3716.2928 | 619.1772 | 1013.5445 | 1354.191 | 551.3192
2012-11-06 | 4:00 | PST | 764 | 2017.3802 | 3960.2337 | 695.5428 | 1088.3324 | 1444.6287 | 601.5069
2012-11-06 | 4:15 | PST | 790 | 2169.7722 | 4196.3847 | 771.8545 | 1161.0061 | 1532.1541 | 650.7597
2012-11-06 | 4:30 | PST | 745 | 1910.7049 | 3793.5424 | 643.079 | 1037.1954 | 1382.8332 | 567.1332
2012-11-06 | 4:45 | PST | 745 | 1910.7049 | 3793.5424 | 643.079 | 1037.1954 | 1382.8332 | 567.1332
2012-11-06 | 5:00 | PST | 735 | 1856.1219 | 3707.7768 | 616.5586 | 1010.9392 | 1351.0334 | 549.5804
2012-11-06 | 5:15 | PST | 714 | 1744.9462 | 3532.027 | 563.2603 | 957.2573 | 1285.8581 | 513.9079
2012-11-06 | 5:30 | PST | 716 | 1755.335 | 3548.5126 | 568.1985 | 962.2856 | 1291.9723 | 517.2367
2012-11-06 | 5:45 | PST | 728 | 1818.5472 | 3648.5404 | 598.4349 | 992.8271 | 1329.0678 | 537.5118
2012-11-06 | 6:00 | PST | 772 | 2063.4736 | 4031.8983 | 718.4603 | 1110.3592 | 1471.1924 | 616.3865
2012-11-06 | 6:15 | PST | 759 | 1988.9278 | 3915.8899 | 681.4699 | 1074.7154 | 1428.1909 | 592.3301
2012-11-06 | 6:30 | PST | 759 | 1988.9278 | 3915.8899 | 681.4699 | 1074.7154 | 1428.1909 | 592.3301
2012-11-06 | 6:45 | PST | 726 | 1807.9067 | 3631.7361 | 593.3228 | 987.6924 | 1322.8363 | 534.0964
2012-11-06 | 7:00 | PST | 733 | 1845.3333 | 3690.7852 | 611.3436 | 1005.7419 | 1344.7328 | 546.114
2012-11-06 | 7:15 | PST | 747 | 1921.7501 | 3810.8576 | 648.4727 | 1042.5008 | 1389.2528 | 570.688
2012-11-06 | 7:30 | PST | 726 | 1807.9067 | 3631.7361 | 593.3228 | 987.6924 | 1322.8363 | 534.0964
2012-11-06 | 7:45 | PST | 726 | 1807.9067 | 3631.7361 | 593.3228 | 987.6924 | 1322.8363 | 534.0964
2012-11-06 | 8:00 | PST | 725 | 1802.6023 | 3623.3539 | 590.7777 | 985.1318 | 1319.7278 | 532.3942
2012-11-06 | 8:15 | PST | 716 | 1755.335 | 3548.5126 | 568.1985 | 962.2856 | 1291.9723 | 517.2367
2012-11-06 | 8:30 | PST | 734 | 1850.7223 | 3699.2743 | 613.9474 | 1008.3383 | 1347.8806 | 547.8454
2012-11-06 | 8:45 | PST | 740 | 1883.2799 | 3750.4911 | 629.7257 | 1024.0109 | 1366.8712 | 558.3108
2012-11-06 | 9:00 | PST | 754 | 1960.7476 | 3871.8881 | 667.5883 | 1061.2129 | 1411.8789 | 583.2472
2012-11-06 | 9:15 | PST | 778 | 2098.5064 | 4086.2267 | 735.975 | 1127.0736 | 1491.3287 | 627.706
2012-11-06 | 9:30 | PST | 749 | 1932.8382 | 3828.2269 | 653.8965 | 1047.8244 | 1395.6924 | 574.2578
2012-11-06 | 9:45 | PST | 745 | 1910.7049 | 3793.5424 | 643.079 | 1037.1954 | 1382.8332 | 567.1332
2012-11-06 | 10:00 | PST | 784 | 2133.9385 | 4141.0548 | 753.7724 | 1143.9557 | 1511.649 | 639.1634
2012-11-06 | 10:15 | PST | 748 | 1927.2888 | 3819.5355 | 651.1809 | 1045.1603 | 1392.4701 | 572.471
2012-11-06 | 10:30 | PST | 749 | 1932.8382 | 3828.2269 | 653.8965 | 1047.8244 | 1395.6924 | 574.2578
2012-11-06 | 10:45 | PST | 735 | 1856.1219 | 3707.7768 | 616.5586 | 1010.9392 | 1351.0334 | 549.5804
2012-11-06 | 11:00 | PST | 737 | 1866.9531 | 3724.8222 | 621.8032 | 1016.1544 | 1357.3537 | 553.0615
2012-11-06 | 11:15 | PST | 749 | 1932.8382 | 3828.2269 | 653.8965 | 1047.8244 | 1395.6924 | 574.2578
2012-11-06 | 11:30 | PST | 794 | 2193.8855 | 4233.5513 | 784.0686 | 1172.4671 | 1545.9273 | 658.568
2012-11-06 | 11:45 | PST | 802 | 2242.6532 | 4308.5595 | 808.8824 | 1195.6156 | 1573.7221 | 674.3718
2012-11-06 | 12:00 | PST | 815 | 2323.4518 | 4432.379 | 850.3129 | 1233.8811 | 1619.5999 | 700.5897
2012-11-06 | 12:15 | PST | 806 | 2267.309 | 4346.4023 | 821.4833 | 1207.3037 | 1587.7443 | 682.3678
2012-11-06 | 12:30 | PST | 805 | 2261.128 | 4336.9204 | 818.3209 | 1204.3746 | 1584.2309 | 680.3629
2012-11-06 | 12:45 | PST | 797 | 2212.0886 | 4261.5737 | 793.3134 | 1181.1123 | 1556.3114 | 664.4651
2012-11-06 | 13:00 | PST | 798 | 2218.1789 | 4270.9427 | 796.411 | 1184.0035 | 1559.7832 | 666.4387
2012-11-06 | 13:15 | PST | 799 | 2224.2805 | 4280.3257 | 799.5167 | 1186.8994 | 1563.2601 | 668.4161
2012-11-06 | 13:30 | PST | 811 | 2298.3851 | 4394.0249 | 837.4178 | 1222.0211 | 1605.3895 | 692.4515
2012-11-06 | 13:45 | PST | 837 | 2464.621 | 4647.4251 | 923.61 | 1300.4899 | 1699.2666 | 746.4933
2012-11-06 | 14:00 | PST | 837 | 2464.621 | 4647.4251 | 923.61 | 1300.4899 | 1699.2666 | 746.4933
2012-11-06 | 14:15 | PST | 826 | 2393.3346 | 4539.0318 | 886.456 | 1266.8926 | 1659.1128 | 723.2984
2012-11-06 | 14:30 | PST | 839 | 2477.7341 | 4667.321 | 930.475 | 1306.6619 | 1706.6366 | 750.7632
2012-11-06 | 14:45 | PST | 815 | 2323.4518 | 4432.379 | 850.3129 | 1233.8811 | 1619.5999 | 700.5897
2012-11-06 | 15:00 | PST | 812 | 2304.6346 | 4403.5921 | 840.6292 | 1224.9789 | 1608.9342 | 694.4801
2012-11-06 | 15:15 | PST | 812 | 2304.6346 | 4403.5921 | 840.6292 | 1224.9789 | 1608.9342 | 694.4801
2012-11-06 | 15:30 | PST | 806 | 2267.309 | 4346.4023 | 821.4833 | 1207.3037 | 1587.7443 | 682.3678
2012-11-06 | 15:45 | PST | 824 | 2380.5247 | 4519.5113 | 879.8097 | 1260.8471 | 1651.8811 | 719.1335
2012-11-06 | 16:00 | PST | 845 | 2517.3553 | 4727.3577 | 951.2741 | 1325.2953 | 1728.8749 | 763.6706
2012-11-06 | 16:15 | PST | 860 | 2618.2722 | 4879.7515 | 1004.6243 | 1372.6548 | 1785.3184 | 796.5856
2012-11-06 | 16:30 | PST | 878 | 2742.9278 | 5067.0057 | 1071.2355 | 1430.9644 | 1854.6642 | 837.3172
2012-11-06 | 16:45 | PST | 864 | 2645.6363 | 4920.9486 | 1019.1806 | 1385.4724 | 1800.5758 | 805.52
2012-11-06 | 17:00 | PST | 857 | 2597.8746 | 4849.0085 | 993.7985 | 1363.0938 | 1773.9324 | 789.9283
2012-11-06 | 17:15 | PST | 846 | 2524.0001 | 4737.4148 | 954.7705 | 1328.418 | 1732.6 | 765.8362
2012-11-06 | 17:30 | PST | 883 | 2778.2505 | 5119.8767 | 1090.2479 | 1447.4506 | 1874.2422 | 848.8732
2012-11-06 | 17:45 | PST | 850 | 2550.6975 | 4777.7893 | 968.8419 | 1340.9582 | 1747.5545 | 774.5393
2012-11-06 | 18:00 | PST | 838 | 2471.1717 | 4657.3658 | 927.0383 | 1303.5735 | 1702.9489 | 748.6262
2012-11-06 | 18:15 | PST | 848 | 2537.3251 | 4757.5728 | 961.789 | 1334.6783 | 1740.0665 | 770.1796
2012-11-06 | 18:30 | PST | 882 | 2771.1616 | 5109.2725 | 1086.4276 | 1444.1433 | 1870.3156 | 846.5535
2012-11-06 | 18:45 | PST | 869 | 2680.1117 | 4972.7777 | 1037.5731 | 1401.6067 | 1819.77 | 816.7819
2012-11-06 | 19:00 | PST | 863 | 2638.7773 | 4910.6272 | 1015.5284 | 1382.2605 | 1796.7533 | 803.2802
2012-11-06 | 19:15 | PST | 844 | 2510.7223 | 4717.3152 | 947.7863 | 1322.1774 | 1725.1551 | 761.5092
2012-11-06 | 19:30 | PST | 829 | 2412.6366 | 4568.4204 | 896.4881 | 1275.9972 | 1670 | 729.5758
2012-11-06 | 19:45 | PST | 823 | 2374.1371 | 4509.7726 | 876.4991 | 1257.8316 | 1648.2732 | 717.0571
2012-11-06 | 20:00 | PST | 811 | 2298.3851 | 4394.0249 | 837.4178 | 1222.0211 | 1605.3895 | 692.4515
2012-11-06 | 20:15 | PST | 818 | 2342.3723 | 4461.2943 | 860.0706 | 1242.8264 | 1630.3129 | 706.735
2012-11-06 | 20:30 | PST | 808 | 2279.7052 | 4365.4088 | 827.8326 | 1213.1764 | 1594.7867 | 686.3894
2012-11-06 | 20:45 | PST | 826 | 2393.3346 | 4539.0318 | 886.456 | 1266.8926 | 1659.1128 | 723.2984
2012-11-06 | 21:00 | PST | 864 | 2645.6363 | 4920.9486 | 1019.1806 | 1385.4724 | 1800.5758 | 805.52
2012-11-06 | 21:15 | PST | 920 | 3049.2092 | 5522.853 | 1237.9867 | 1573.4144 | 2023.4389 | 937.7139
2012-11-06 | 21:30 | PST | 904 | 2929.953 | 5346.0412 | 1172.5607 | 1518.0804 | 1957.9817 | 898.5715
2012-11-06 | 21:45 | PST | 901 | 2907.9479 | 5313.3237 | 1160.5562 | 1507.8524 | 1945.8686 | 891.3559
2012-11-06 | 22:00 | PST | 878 | 2742.9278 | 5067.0057 | 1071.2355 | 1430.9644 | 1854.6642 | 837.3172
2012-11-06 | 22:15 | PST | 854 | 2577.5845 | 4818.3979 | 983.0509 | 1353.5774 | 1762.5952 | 783.3083
2012-11-06 | 22:30 | PST | 863 | 2638.7773 | 4910.6272 | 1015.5284 | 1382.2605 | 1796.7533 | 803.2802
2012-11-06 | 22:45 | PST | 852 | 2564.1172 | 4798.0643 | 975.9291 | 1347.2579 | 1755.064 | 778.9156
2012-11-06 | 23:00 | PST | 842 | 2497.4917 | 4697.2739 | 940.8362 | 1315.9565 | 1717.7316 | 757.1986
2012-11-06 | 23:15 | PST | 838 | 2471.1717 | 4657.3658 | 927.0383 | 1303.5735 | 1702.9489 | 748.6262
2012-11-06 | 23:30 | PST | 838 | 2471.1717 | 4657.3658 | 927.0383 | 1303.5735 | 1702.9489 | 748.6262
2012-11-06 | 23:45 | PST | 860 | 2618.2722 | 4879.7515 | 1004.6243 | 1372.6548 | 1785.3184 | 796.5856
2012-11-07 | 0:00 | PST | 863 | 2638.7773 | 4910.6272 | 1015.5284 | 1382.2605 | 1796.7533 | 803.2802
2012-11-07 | 0:15 | PST | 852 | 2564.1172 | 4798.0643 | 975.9291 | 1347.2579 | 1755.064 | 778.9156
2012-11-07 | 0:30 | PST | 871 | 2693.9862 | 4993.6131 | 1044.9917 | 1408.0955 | 1827.486 | 821.3159
2012-11-07 | 0:45 | PST | 898 | 2886.0545 | 5280.7427 | 1148.634 | 1497.6705 | 1933.8057 | 884.1791
2012-11-07 | 1:00 | PST | 898 | 2886.0545 | 5280.7427 | 1148.634 | 1497.6705 | 1933.8057 | 884.1791
2012-11-07 | 1:15 | PST | 911 | 2981.7335 | 5422.9148 | 1200.8929 | 1542.126 | 1986.4419 | 915.5592
2012-11-07 | 1:30 | PST | 876 | 2728.8839 | 5045.9618 | 1063.6929 | 1424.4053 | 1846.8716 | 832.7243
2012-11-07 | 1:45 | PST | 852 | 2564.1172 | 4798.0643 | 975.9291 | 1347.2579 | 1755.064 | 778.9156
2012-11-07 | 2:00 | PST | 858 | 2604.6619 | 4859.2415 | 997.3984 | 1366.2758 | 1777.7223 | 792.1432
2012-11-07 | 2:15 | PST | 849 | 2544.0054 | 4767.6738 | 965.3111 | 1337.8158 | 1743.8078 | 772.3574
2012-11-07 | 2:30 | PST | 848 | 2537.3251 | 4757.5728 | 961.789 | 1334.6783 | 1740.0665 | 770.1796
2012-11-07 | 2:45 | PST | 878 | 2742.9278 | 5067.0057 | 1071.2355 | 1430.9644 | 1854.6642 | 837.3172
2012-11-07 | 3:00 | PST | 912 | 2989.1807 | 5433.9578 | 1204.9773 | 1545.5818 | 1990.5301 | 918.0034
2012-11-07 | 3:15 | PST | 891 | 2835.4019 | 5205.2501 | 1121.1341 | 1474.092 | 1905.8541 | 867.5835
2012-11-07 | 3:30 | PST | 849 | 2544.0054 | 4767.6738 | 965.3111 | 1337.8158 | 1743.8078 | 772.3574
2012-11-07 | 3:45 | PST | 865 | 2652.5074 | 4931.2848 | 1022.8416 | 1388.6893 | 1804.4037 | 807.764
2012-11-07 | 4:00 | PST | 857 | 2597.8746 | 4849.0085 | 993.7985 | 1363.0938 | 1773.9324 | 789.9283
2012-11-07 | 4:15 | PST | 860 | 2618.2722 | 4879.7515 | 1004.6243 | 1372.6548 | 1785.3184 | 796.5856
2012-11-07 | 4:30 | PST | 874 | 2714.8885 | 5024.9777 | 1056.1859 | 1417.8663 | 1839.1009 | 828.1483
2012-11-07 | 4:45 | PST | 850 | 2550.6975 | 4777.7893 | 968.8419 | 1340.9582 | 1747.5545 | 774.5393
2012-11-07 | 5:00 | PST | 866 | 2659.3904 | 4941.6358 | 1026.5113 | 1391.9111 | 1808.2371 | 810.0122
2012-11-07 | 5:15 | PST | 847 | 2530.6567 | 4747.4865 | 958.2755 | 1331.5457 | 1736.3306 | 768.0058
2012-11-07 | 5:30 | PST | 872 | 2700.9415 | 5004.0531 | 1048.7143 | 1411.3474 | 1831.3521 | 823.5892
2012-11-07 | 5:45 | PST | 855 | 2584.336 | 4828.5868 | 986.6248 | 1356.7446 | 1766.3688 | 785.5108
2012-11-07 | 6:00 | PST | 857 | 2597.8746 | 4849.0085 | 993.7985 | 1363.0938 | 1773.9324 | 789.9283
2012-11-07 | 6:15 | PST | 879 | 2749.968 | 5077.55 | 1075.0201 | 1434.2516 | 1858.5688 | 839.6199
2012-11-07 | 6:30 | PST | 906 | 2944.6851 | 5367.9289 | 1180.6095 | 1524.9248 | 1966.0851 | 903.4034
2012-11-07 | 6:45 | PST | 918 | 3034.1267 | 5500.5371 | 1229.6785 | 1566.4251 | 2015.1778 | 932.76
2012-11-07 | 7:00 | PST | 909 | 2966.8767 | 5400.8747 | 1192.7519 | 1535.2301 | 1978.2824 | 910.6839
2012-11-07 | 7:15 | PST | 899 | 2893.3399 | 5291.5879 | 1152.5989 | 1501.0593 | 1937.8211 | 886.567
2012-11-07 | 7:30 | PST | 936 | 3171.6904 | 5703.6009 | 1305.8056 | 1630.0814 | 2090.3456 | 977.9784
2012-11-07 | 7:45 | PST | 910 | 2974.2989 | 5411.8871 | 1196.8178 | 1538.6755 | 1982.3593 | 913.1194
2012-11-07 | 8:00 | PST | 898 | 2886.0545 | 5280.7427 | 1148.634 | 1497.6705 | 1933.8057 | 884.1791
2012-11-07 | 8:15 | PST | 861 | 2625.0952 | 4890.0286 | 1008.2503 | 1375.8517 | 1789.1246 | 798.8129
2012-11-07 | 8:30 | PST | 885 | 2792.4649 | 5141.1299 | 1097.9155 | 1454.0805 | 1882.112 | 853.5252
2012-11-07 | 8:45 | PST | 872 | 2700.9415 | 5004.0531 | 1048.7143 | 1411.3474 | 1831.3521 | 823.5892
2012-11-07 | 9:00 | PST | 832 | 2432.0432 | 4597.9387 | 906.5956 | 1285.1455 | 1680.9351 | 735.8896
2012-11-07 | 9:15 | PST | 816 | 2329.7471 | 4442.0031 | 853.5572 | 1236.858 | 1623.1656 | 702.6342
2012-11-07 | 9:30 | PST | 809 | 2285.9204 | 4374.9333 | 831.0195 | 1216.1198 | 1598.3157 | 688.4062
2012-11-07 | 9:45 | PST | 805 | 2261.128 | 4336.9204 | 818.3209 | 1204.3746 | 1584.2309 | 680.3629
2012-11-07 | 10:00 | PST | 803 | 2248.8001 | 4317.999 | 812.0204 | 1198.5305 | 1577.2198 | 676.3649
2012-11-07 | 10:15 | PST | 799 | 2224.2805 | 4280.3257 | 799.5167 | 1186.8994 | 1563.2601 | 668.4161
2012-11-07 | 10:30 | PST | 792 | 2181.8063 | 4214.94 | 777.9456 | 1166.7272 | 1539.0304 | 654.6561
2012-11-07 | 10:45 | PST | 777 | 2092.64 | 4077.1373 | 733.0364 | 1124.2763 | 1487.9599 | 625.8098
2012-11-07 | 11:00 | PST | 750 | 1938.3985 | 3836.932 | 656.6198 | 1050.493 | 1398.9197 | 576.0482
2012-11-07 | 11:15 | PST | 791 | 2175.7836 | 4205.6553 | 774.8961 | 1163.8643 | 1535.5897 | 652.7059
2012-11-07 | 11:30 | PST | 833 | 2438.5354 | 4607.8071 | 909.9816 | 1288.2046 | 1684.5907 | 738.0022
2012-11-07 | 11:45 | PST | 862 | 2631.9303 | 4900.3205 | 1011.885 | 1379.0536 | 1792.9362 | 801.0445
2012-11-07 | 12:00 | PST | 879 | 2749.968 | 5077.55 | 1075.0201 | 1434.2516 | 1858.5688 | 839.6199
2012-11-07 | 12:15 | PST | 868 | 2673.1926 | 4962.3822 | 1033.8771 | 1398.3699 | 1815.9203 | 814.5211
2012-11-07 | 12:30 | PST | 874 | 2714.8885 | 5024.9777 | 1056.1859 | 1417.8663 | 1839.1009 | 828.1483
2012-11-07 | 12:45 | PST | 845 | 2517.3553 | 4727.3577 | 951.2741 | 1325.2953 | 1728.8749 | 763.6706
2012-11-07 | 13:00 | PST | 841 | 2490.8941 | 4687.2751 | 937.374 | 1312.8534 | 1714.0279 | 755.0494
2012-11-07 | 13:15 | PST | 822 | 2367.761 | 4500.0483 | 873.1968 | 1254.8209 | 1644.6706 | 714.9847
2012-11-07 | 13:30 | PST | 800 | 2230.3934 | 4289.7228 | 802.6305 | 1189.8001 | 1566.7422 | 670.3974
2012-11-07 | 13:45 | PST | 816 | 2329.7471 | 4442.0031 | 853.5572 | 1236.858 | 1623.1656 | 702.6342
2012-11-07 | 14:00 | PST | 794 | 2193.8855 | 4233.5513 | 784.0686 | 1172.4671 | 1545.9273 | 658.568
2012-11-07 | 14:15 | PST | 792 | 2181.8063 | 4214.94 | 777.9456 | 1166.7272 | 1539.0304 | 654.6561
2012-11-07 | 14:30 | PST | 798 | 2218.1789 | 4270.9427 | 796.411 | 1184.0035 | 1559.7832 | 666.4387
2012-11-07 | 14:45 | PST | 835 | 2451.5548 | 4627.5871 | 916.7789 | 1294.3375 | 1691.918 | 742.2396
2012-11-07 | 15:00 | PST | 789 | 2163.7719 | 4187.1281 | 768.821 | 1158.1526 | 1528.7237 | 648.8173
2012-11-07 | 15:15 | PST | 813 | 2310.8955 | 4413.1734 | 843.8489 | 1227.9415 | 1612.4842 | 696.5126
2012-11-07 | 15:30 | PST | 819 | 2348.7022 | 4470.9613 | 863.3398 | 1245.8178 | 1633.8944 | 708.7915
2012-11-07 | 15:45 | PST | 829 | 2412.6366 | 4568.4204 | 896.4881 | 1275.9972 | 1670 | 729.5758
2012-11-07 | 16:00 | PST | 856 | 2591.0993 | 4838.7903 | 990.2073 | 1359.9167 | 1770.1479 | 787.7175
2012-11-07 | 16:15 | PST | 850 | 2550.6975 | 4777.7893 | 968.8419 | 1340.9582 | 1747.5545 | 774.5393
2012-11-07 | 16:30 | PST | 869 | 2680.1117 | 4972.7777 | 1037.5731 | 1401.6067 | 1819.77 | 816.7819
2012-11-07 | 16:45 | PST | 868 | 2673.1926 | 4962.3822 | 1033.8771 | 1398.3699 | 1815.9203 | 814.5211
2012-11-07 | 17:00 | PST | 893 | 2849.8125 | 5226.7439 | 1128.9459 | 1480.8032 | 1913.8124 | 872.3037
2012-11-07 | 17:15 | PST | 929 | 3117.7053 | 5624.0366 | 1275.8376 | 1605.1246 | 2060.8946 | 960.2236
2012-11-07 | 17:30 | PST | 892 | 2842.601 | 5215.9894 | 1125.0355 | 1477.445 | 1909.8305 | 869.9414
2012-11-07 | 17:45 | PST | 891 | 2835.4019 | 5205.2501 | 1121.1341 | 1474.092 | 1905.8541 | 867.5835
2012-11-07 | 18:00 | PST | 883 | 2778.2505 | 5119.8767 | 1090.2479 | 1447.4506 | 1874.2422 | 848.8732
2012-11-07 | 18:15 | PST | 924 | 3079.5255 | 5567.6692 | 1254.7154 | 1587.4556 | 2040.0291 | 947.6742
2012-11-07 | 18:30 | PST | 873 | 2707.909 | 5014.5079 | 1052.4456 | 1414.6044 | 1835.2238 | 825.8667
2012-11-07 | 18:45 | PST | 850 | 2550.6975 | 4777.7893 | 968.8419 | 1340.9582 | 1747.5545 | 774.5393
2012-11-07 | 19:00 | PST | 822 | 2367.761 | 4500.0483 | 873.1968 | 1254.8209 | 1644.6706 | 714.9847
2012-11-07 | 19:15 | PST | 816 | 2329.7471 | 4442.0031 | 853.5572 | 1236.858 | 1623.1656 | 702.6342
2012-11-07 | 19:30 | PST | 838 | 2471.1717 | 4657.3658 | 927.0383 | 1303.5735 | 1702.9489 | 748.6262
2012-11-07 | 19:45 | PST | 820 | 2355.0436 | 4480.6427 | 866.6171 | 1248.814 | 1637.4812 | 710.8519
2012-11-07 | 20:00 | PST | 828 | 2406.191 | 4558.6098 | 893.1357 | 1272.9575 | 1666.3657 | 727.4793
2012-11-07 | 20:15 | PST | 807 | 2273.5014 | 4355.8985 | 824.6539 | 1210.2377 | 1591.2629 | 684.3767
2012-11-07 | 20:30 | PST | 800 | 2230.3934 | 4289.7228 | 802.6305 | 1189.8001 | 1566.7422 | 670.3974
2012-11-07 | 20:45 | PST | 788 | 2157.7829 | 4177.8855 | 765.7954 | 1155.3039 | 1525.2985 | 646.8788
2012-11-07 | 21:00 | PST | 781 | 2116.1724 | 4113.5781 | 744.8383 | 1135.4936 | 1501.4658 | 633.4174
2012-11-07 | 21:15 | PST | 791 | 2175.7836 | 4205.6553 | 774.8961 | 1163.8643 | 1535.5897 | 652.7059
2012-11-07 | 21:30 | PST | 814 | 2317.1679 | 4422.7691 | 847.0768 | 1230.9089 | 1616.0394 | 698.5492
2012-11-07 | 21:45 | PST | 834 | 2445.0393 | 4617.6899 | 913.3761 | 1291.2686 | 1688.2517 | 740.1189
2012-11-07 | 22:00 | PST | 838 | 2471.1717 | 4657.3658 | 927.0383 | 1303.5735 | 1702.9489 | 748.6262
2012-11-07 | 22:15 | PST | 827 | 2399.757 | 4548.8136 | 889.7917 | 1269.9226 | 1662.7366 | 725.3869
2012-11-07 | 22:30 | PST | 823 | 2374.1371 | 4509.7726 | 876.4991 | 1257.8316 | 1648.2732 | 717.0571
2012-11-07 | 22:45 | PST | 806 | 2267.309 | 4346.4023 | 821.4833 | 1207.3037 | 1587.7443 | 682.3678
2012-11-07 | 23:00 | PST | 842 | 2497.4917 | 4697.2739 | 940.8362 | 1315.9565 | 1717.7316 | 757.1986
2012-11-07 | 23:15 | PST | 834 | 2445.0393 | 4617.6899 | 913.3761 | 1291.2686 | 1688.2517 | 740.1189
2012-11-07 | 23:30 | PST | 847 | 2530.6567 | 4747.4865 | 958.2755 | 1331.5457 | 1736.3306 | 768.0058
2012-11-07 | 23:45 | PST | 867 | 2666.2855 | 4952.0016 | 1030.1898 | 1395.138 | 1812.076 | 812.2646
2012-11-08 | 0:00 | PST | 892 | 2842.601 | 5215.9894 | 1125.0355 | 1477.445 | 1909.8305 | 869.9414
2012-11-08 | 0:15 | PST | 878 | 2742.9278 | 5067.0057 | 1071.2355 | 1430.9644 | 1854.6642 | 837.3172
2012-11-08 | 0:30 | PST | 872 | 2700.9415 | 5004.0531 | 1048.7143 | 1411.3474 | 1831.3521 | 823.5892
2012-11-08 | 0:45 | PST | 839 | 2477.7341 | 4667.321 | 930.475 | 1306.6619 | 1706.6366 | 750.7632
2012-11-08 | 1:00 | PST | 830 | 2419.0938 | 4578.2454 | 899.8489 | 1279.0417 | 1673.6397 | 731.6764
2012-11-08 | 1:15 | PST | 809 | 2285.9204 | 4374.9333 | 831.0195 | 1216.1198 | 1598.3157 | 688.4062
2012-11-08 | 1:30 | PST | 803 | 2248.8001 | 4317.999 | 812.0204 | 1198.5305 | 1577.2198 | 676.3649
2012-11-08 | 1:45 | PST | 785 | 2139.8829 | 4150.2415 | 756.7662 | 1146.7857 | 1515.0537 | 641.0865
2012-11-08 | 2:00 | PST | 770 | 2051.8843 | 4013.8995 | 712.6844 | 1104.8248 | 1464.521 | 612.6438
2012-11-08 | 2:15 | PST | 773 | 2069.2848 | 4040.9184 | 721.3599 | 1113.1333 | 1474.5357 | 618.2635
2012-11-08 | 2:30 | PST | 781 | 2116.1724 | 4113.5781 | 744.8383 | 1135.4936 | 1501.4658 | 633.4174
2012-11-08 | 2:45 | PST | 796 | 2206.0096 | 4252.2189 | 790.2238 | 1178.2258 | 1552.8449 | 662.4955
2012-11-08 | 3:00 | PST | 797 | 2212.0886 | 4261.5737 | 793.3134 | 1181.1123 | 1556.3114 | 664.4651
2012-11-08 | 3:15 | PST | 786 | 2145.8383 | 4159.4422 | 759.768 | 1149.6204 | 1518.4635 | 643.0134
2012-11-08 | 3:30 | PST | 770 | 2051.8843 | 4013.8995 | 712.6844 | 1104.8248 | 1464.521 | 612.6438
2012-11-08 | 3:45 | PST | 771 | 2057.6734 | 4022.892 | 715.5684 | 1107.5897 | 1467.8542 | 614.5132
2012-11-08 | 4:00 | PST | 770 | 2051.8843 | 4013.8995 | 712.6844 | 1104.8248 | 1464.521 | 612.6438
2012-11-08 | 4:15 | PST | 751 | 1943.9696 | 3845.6506 | 659.3505 | 1053.1661 | 1402.152 | 577.8423
2012-11-08 | 4:30 | PST | 738 | 1872.3847 | 3733.365 | 624.4366 | 1018.7687 | 1360.5212 | 554.8076
2012-11-08 | 4:45 | PST | 742 | 1894.2177 | 3767.6711 | 635.0446 | 1029.2712 | 1373.2411 | 561.8286
2012-11-08 | 5:00 | PST | 734 | 1850.7223 | 3699.2743 | 613.9474 | 1008.3383 | 1347.8806 | 547.8454
2012-11-08 | 5:15 | PST | 751 | 1943.9696 | 3845.6506 | 659.3505 | 1053.1661 | 1402.152 | 577.8423
2012-11-08 | 5:30 | PST | 728 | 1818.5472 | 3648.5404 | 598.4349 | 992.8271 | 1329.0678 | 537.5118
2012-11-08 | 5:45 | PST | 769 | 2046.1062 | 4004.9207 | 709.8081 | 1102.0645 | 1461.193 | 610.7782
2012-11-08 | 6:00 | PST | 812 | 2304.6346 | 4403.5921 | 840.6292 | 1224.9789 | 1608.9342 | 694.4801
2012-11-08 | 6:15 | PST | 793 | 2187.8403 | 4224.2386 | 781.0031 | 1169.5948 | 1542.4762 | 656.6101
2012-11-08 | 6:30 | PST | 763 | 2011.6679 | 3951.3375 | 692.7128 | 1085.5999 | 1441.3311 | 599.664
2012-11-08 | 6:45 | PST | 746 | 1916.2221 | 3802.1932 | 645.7721 | 1039.8458 | 1386.0405 | 568.9088
2012-11-08 | 7:00 | PST | 768 | 2040.339 | 3995.9558 | 706.9396 | 1099.3089 | 1457.87 | 608.9164
2012-11-08 | 7:15 | PST | 858 | 2604.6619 | 4859.2415 | 997.3984 | 1366.2758 | 1777.7223 | 792.1432
2012-11-08 | 7:30 | PST | 905 | 2937.3128 | 5356.9774 | 1176.5805 | 1521.5 | 1962.0306 | 900.9853
2012-11-08 | 7:45 | PST | 855 | 2584.336 | 4828.5868 | 986.6248 | 1356.7446 | 1766.3688 | 785.5108
2012-11-08 | 8:00 | PST | 871 | 2693.9862 | 4993.6131 | 1044.9917 | 1408.0955 | 1827.486 | 821.3159
2012-11-08 | 8:15 | PST | 874 | 2714.8885 | 5024.9777 | 1056.1859 | 1417.8663 | 1839.1009 | 828.1483
2012-11-08 | 8:30 | PST | 908 | 2959.4671 | 5389.8775 | 1188.6952 | 1531.7898 | 1974.211 | 908.2527
2012-11-08 | 8:45 | PST | 857 | 2597.8746 | 4849.0085 | 993.7985 | 1363.0938 | 1773.9324 | 789.9283
2012-11-08 | 9:00 | PST | 872 | 2700.9415 | 5004.0531 | 1048.7143 | 1411.3474 | 1831.3521 | 823.5892
2012-11-08 | 9:15 | PST | 937 | 3179.4536 | 5715.0293 | 1310.1247 | 1633.6678 | 2094.5758 | 980.5325
2012-11-08 | 9:30 | PST | 961 | 3369.627 | 5994.0023 | 1416.6661 | 1721.33 | 2197.827 | 1043.1758
2012-11-08 | 9:45 | PST | 959 | 3353.4945 | 5970.4087 | 1407.5745 | 1713.9075 | 2189.0954 | 1037.8563
2012-11-08 | 10:00 | PST | 859 | 2611.461 | 4869.4891 | 1001.007 | 1369.4628 | 1781.5177 | 794.3623
2012-11-08 | 10:15 | PST | 829 | 2412.6366 | 4568.4204 | 896.4881 | 1275.9972 | 1670 | 729.5758
2012-11-08 | 10:30 | PST | 843 | 2504.1012 | 4707.2873 | 944.307 | 1319.0645 | 1721.4407 | 759.3518
2012-11-08 | 10:45 | PST | 828 | 2406.191 | 4558.6098 | 893.1357 | 1272.9575 | 1666.3657 | 727.4793
2012-11-08 | 11:00 | PST | 802 | 2242.6532 | 4308.5595 | 808.8824 | 1195.6156 | 1573.7221 | 674.3718
2012-11-08 | 11:15 | PST | 825 | 2386.9239 | 4529.2644 | 883.1287 | 1263.8674 | 1655.4943 | 721.214
2012-11-08 | 11:30 | PST | 814 | 2317.1679 | 4422.7691 | 847.0768 | 1230.9089 | 1616.0394 | 698.5492
2012-11-08 | 11:45 | PST | 830 | 2419.0938 | 4578.2454 | 899.8489 | 1279.0417 | 1673.6397 | 731.6764
2012-11-08 | 12:00 | PST | 823 | 2374.1371 | 4509.7726 | 876.4991 | 1257.8316 | 1648.2732 | 717.0571
2012-11-08 | 12:15 | PST | 804 | 2254.9584 | 4327.4526 | 815.1666 | 1201.4502 | 1580.7228 | 678.362
2012-11-08 | 12:30 | PST | 842 | 2497.4917 | 4697.2739 | 940.8362 | 1315.9565 | 1717.7316 | 757.1986
2012-11-08 | 12:45 | PST | 836 | 2458.0821 | 4637.4988 | 920.1903 | 1297.4113 | 1695.5896 | 744.3644
2012-11-08 | 13:00 | PST | 825 | 2386.9239 | 4529.2644 | 883.1287 | 1263.8674 | 1655.4943 | 721.214
2012-11-08 | 13:15 | PST | 839 | 2477.7341 | 4667.321 | 930.475 | 1306.6619 | 1706.6366 | 750.7632
2012-11-08 | 13:30 | PST | 869 | 2680.1117 | 4972.7777 | 1037.5731 | 1401.6067 | 1819.77 | 816.7819
2012-11-08 | 13:45 | PST | 834 | 2445.0393 | 4617.6899 | 913.3761 | 1291.2686 | 1688.2517 | 740.1189
2012-11-08 | 14:00 | PST | 866 | 2659.3904 | 4941.6358 | 1026.5113 | 1391.9111 | 1808.2371 | 810.0122
2012-11-08 | 14:15 | PST | 856 | 2591.0993 | 4838.7903 | 990.2073 | 1359.9167 | 1770.1479 | 787.7175
2012-11-08 | 14:30 | PST | 907 | 2952.0699 | 5378.8956 | 1184.6478 | 1528.3547 | 1970.1453 | 905.8259
2012-11-08 | 14:45 | PST | 969 | 3434.6791 | 6089.0095 | 1453.4246 | 1751.2349 | 2232.9866 | 1064.6356
2012-11-08 | 15:00 | PST | 960 | 3361.5542 | 5982.1976 | 1412.1154 | 1717.616 | 2193.4583 | 1040.5138
2012-11-08 | 15:15 | PST | 884 | 2785.3516 | 5130.4958 | 1094.0773 | 1450.763 | 1878.1743 | 851.1971
2012-11-08 | 15:30 | PST | 859 | 2611.461 | 4869.4891 | 1001.007 | 1369.4628 | 1781.5177 | 794.3623
2012-11-08 | 15:45 | PST | 838 | 2471.1717 | 4657.3658 | 927.0383 | 1303.5735 | 1702.9489 | 748.6262
2012-11-08 | 16:00 | PST | 939 | 3195.0182 | 5737.9328 | 1318.7916 | 1640.8562 | 2103.0533 | 985.6542
2012-11-08 | 16:15 | PST | 942 | 3218.4612 | 5772.405 | 1331.8635 | 1651.6785 | 2115.8126 | 993.3701
2012-11-08 | 16:30 | PST | 884 | 2785.3516 | 5130.4958 | 1094.0773 | 1450.763 | 1878.1743 | 851.1971
2012-11-08 | 16:45 | PST | 881 | 2764.0849 | 5098.6834 | 1082.6162 | 1440.841 | 1866.3945 | 844.2381
2012-11-08 | 17:00 | PST | 908 | 2959.4671 | 5389.8775 | 1188.6952 | 1531.7898 | 1974.211 | 908.2527
2012-11-08 | 17:15 | PST | 917 | 3026.6043 | 5489.4022 | 1225.5383 | 1562.9383 | 2011.0558 | 930.2897
2012-11-08 | 17:30 | PST | 896 | 2871.5206 | 5259.0978 | 1140.7315 | 1490.9082 | 1925.7917 | 879.416
2012-11-08 | 17:45 | PST | 945 | 3242.0197 | 5807.0176 | 1345.0216 | 1662.5484 | 2128.6236 | 1001.1262
2012-11-08 | 18:00 | PST | 899 | 2893.3399 | 5291.5879 | 1152.5989 | 1501.0593 | 1937.8211 | 886.567
2012-11-08 | 18:15 | PST | 936 | 3171.6904 | 5703.6009 | 1305.8056 | 1630.0814 | 2090.3456 | 977.9784
2012-11-08 | 18:30 | PST | 913 | 2996.6403 | 5445.016 | 1209.0709 | 1549.0427 | 1994.624 | 920.4519
2012-11-08 | 18:45 | PST | 855 | 2584.336 | 4828.5868 | 986.6248 | 1356.7446 | 1766.3688 | 785.5108
2012-11-08 | 19:00 | PST | 868 | 2673.1926 | 4962.3822 | 1033.8771 | 1398.3699 | 1815.9203 | 814.5211
2012-11-08 | 19:15 | PST | 881 | 2764.0849 | 5098.6834 | 1082.6162 | 1440.841 | 1866.3945 | 844.2381
2012-11-08 | 19:30 | PST | 866 | 2659.3904 | 4941.6358 | 1026.5113 | 1391.9111 | 1808.2371 | 810.0122
2012-11-08 | 19:45 | PST | 818 | 2342.3723 | 4461.2943 | 860.0706 | 1242.8264 | 1630.3129 | 706.735
2012-11-08 | 20:00 | PST | 824 | 2380.5247 | 4519.5113 | 879.8097 | 1260.8471 | 1651.8811 | 719.1335
2012-11-08 | 20:15 | PST | 834 | 2445.0393 | 4617.6899 | 913.3761 | 1291.2686 | 1688.2517 | 740.1189
2012-11-08 | 20:30 | PST | 819 | 2348.7022 | 4470.9613 | 863.3398 | 1245.8178 | 1633.8944 | 708.7915
2012-11-08 | 20:45 | PST | 833 | 2438.5354 | 4607.8071 | 909.9816 | 1288.2046 | 1684.5907 | 738.0022
2012-11-08 | 21:00 | PST | 853 | 2570.8449 | 4808.2238 | 979.4857 | 1350.4152 | 1758.8269 | 781.1099
2012-11-08 | 21:15 | PST | 889 | 2821.0405 | 5183.8165 | 1113.3585 | 1467.4011 | 1897.9179 | 862.8803
2012-11-08 | 21:30 | PST | 893 | 2849.8125 | 5226.7439 | 1128.9459 | 1480.8032 | 1913.8124 | 872.3037
2012-11-08 | 21:45 | PST | 923 | 3071.9275 | 5556.4421 | 1250.5192 | 1583.9375 | 2035.8731 | 945.1775
2012-11-08 | 22:00 | PST | 931 | 3133.066 | 5646.6917 | 1284.3525 | 1612.2289 | 2069.2806 | 965.2742
2012-11-08 | 22:15 | PST | 895 | 2864.2722 | 5248.2981 | 1136.7939 | 1487.5348 | 1921.7931 | 877.041
2012-11-08 | 22:30 | PST | 906 | 2944.6851 | 5367.9289 | 1180.6095 | 1524.9248 | 1966.0851 | 903.4034
2012-11-08 | 22:45 | PST | 903 | 2922.6055 | 5335.1202 | 1168.55 | 1514.6659 | 1953.9384 | 896.1619
2012-11-08 | 23:00 | PST | 940 | 3202.8197 | 5749.4079 | 1323.1393 | 1644.4583 | 2107.3007 | 988.2217
2012-11-08 | 23:15 | PST | 903 | 2922.6055 | 5335.1202 | 1168.55 | 1514.6659 | 1953.9384 | 896.1619
2012-11-08 | 23:30 | PST | 869 | 2680.1117 | 4972.7777 | 1037.5731 | 1401.6067 | 1819.77 | 816.7819
2012-11-08 | 23:45 | PST | 839 | 2477.7341 | 4667.321 | 930.475 | 1306.6619 | 1706.6366 | 750.7632
2012-11-09 | 0:00 | PST | 846 | 2524.0001 | 4737.4148 | 954.7705 | 1328.418 | 1732.6 | 765.8362
2012-11-09 | 0:15 | PST | 857 | 2597.8746 | 4849.0085 | 993.7985 | 1363.0938 | 1773.9324 | 789.9283
2012-11-09 | 0:30 | PST | 889 | 2821.0405 | 5183.8165 | 1113.3585 | 1467.4011 | 1897.9179 | 862.8803
2012-11-09 | 0:45 | PST | 854 | 2577.5845 | 4818.3979 | 983.0509 | 1353.5774 | 1762.5952 | 783.3083
2012-11-09 | 1:00 | PST | 907 | 2952.0699 | 5378.8956 | 1184.6478 | 1528.3547 | 1970.1453 | 905.8259
2012-11-09 | 1:15 | PST | 848 | 2537.3251 | 4757.5728 | 961.789 | 1334.6783 | 1740.0665 | 770.1796
2012-11-09 | 1:30 | PST | 910 | 2974.2989 | 5411.8871 | 1196.8178 | 1538.6755 | 1982.3593 | 913.1194
2012-11-09 | 1:45 | PST | 870 | 2687.0429 | 4983.188 | 1041.278 | 1404.8486 | 1823.6253 | 819.0468
2012-11-09 | 2:00 | PST | 873 | 2707.909 | 5014.5079 | 1052.4456 | 1414.6044 | 1835.2238 | 825.8667
2012-11-09 | 2:15 | PST | 890 | 2828.2151 | 5194.5258 | 1117.2418 | 1470.744 | 1901.8832 | 865.2298
2012-11-09 | 2:30 | PST | 931 | 3133.066 | 5646.6917 | 1284.3525 | 1612.2289 | 2069.2806 | 965.2742
2012-11-09 | 2:45 | PST | 955 | 3321.3856 | 5923.4111 | 1389.5083 | 1699.1267 | 2171.702 | 1027.2718
2012-11-09 | 3:00 | PST | 934 | 3156.2024 | 5680.7907 | 1297.1959 | 1622.9246 | 2081.9025 | 972.8834
2012-11-09 | 3:15 | PST | 937 | 3179.4536 | 5715.0293 | 1310.1247 | 1633.6678 | 2094.5758 | 980.5325
2012-11-09 | 3:30 | PST | 969 | 3434.6791 | 6089.0095 | 1453.4246 | 1751.2349 | 2232.9866 | 1064.6356
2012-11-09 | 3:45 | PST | 952 | 3297.4401 | 5888.3282 | 1376.0608 | 1688.0973 | 2158.7178 | 1019.3808
2012-11-09 | 4:00 | PST | 954 | 3313.3908 | 5911.701 | 1385.0161 | 1695.4449 | 2167.3681 | 1024.6369
2012-11-09 | 4:15 | PST | 998 | 3677.5705 | 6441.9773 | 1592.0067 | 1862.5505 | 2363.5944 | 1144.8957
2012-11-09 | 4:30 | PST | 982 | 3542.1818 | 6245.5682 | 1514.5063 | 1800.568 | 2290.9206 | 1100.133
2012-11-09 | 4:45 | PST | 944 | 3234.154 | 5795.4644 | 1340.626 | 1658.9198 | 2124.3475 | 998.5364
2012-11-09 | 5:00 | PST | 906 | 2944.6851 | 5367.9289 | 1180.6095 | 1524.9248 | 1966.0851 | 903.4034
2012-11-09 | 5:15 | PST | 921 | 3056.7694 | 5534.034 | 1242.1548 | 1576.9169 | 2027.578 | 940.1974
2012-11-09 | 5:30 | PST | 858 | 2604.6619 | 4859.2415 | 997.3984 | 1366.2758 | 1777.7223 | 792.1432
2012-11-09 | 5:45 | PST | 827 | 2399.757 | 4548.8136 | 889.7917 | 1269.9226 | 1662.7366 | 725.3869
2012-11-09 | 6:00 | PST | 887 | 2806.7282 | 5162.4431 | 1105.619 | 1460.7307 | 1890.0038 | 858.1943
2012-11-09 | 6:15 | PST | 846 | 2524.0001 | 4737.4148 | 954.7705 | 1328.418 | 1732.6 | 765.8362
2012-11-09 | 6:30 | PST | 824 | 2380.5247 | 4519.5113 | 879.8097 | 1260.8471 | 1651.8811 | 719.1335
2012-11-09 | 6:45 | PST | 878 | 2742.9278 | 5067.0057 | 1071.2355 | 1430.9644 | 1854.6642 | 837.3172
2012-11-09 | 7:00 | PST | 860 | 2618.2722 | 4879.7515 | 1004.6243 | 1372.6548 | 1785.3184 | 796.5856
2012-11-09 | 7:15 | PST | 881 | 2764.0849 | 5098.6834 | 1082.6162 | 1440.841 | 1866.3945 | 844.2381
2012-11-09 | 7:30 | PST | 890 | 2828.2151 | 5194.5258 | 1117.2418 | 1470.744 | 1901.8832 | 865.2298
2012-11-09 | 7:45 | PST | 842 | 2497.4917 | 4697.2739 | 940.8362 | 1315.9565 | 1717.7316 | 757.1986
2012-11-09 | 8:00 | PST | 859 | 2611.461 | 4869.4891 | 1001.007 | 1369.4628 | 1781.5177 | 794.3623
2012-11-09 | 8:15 | PST | 895 | 2864.2722 | 5248.2981 | 1136.7939 | 1487.5348 | 1921.7931 | 877.041
2012-11-09 | 8:30 | PST | 849 | 2544.0054 | 4767.6738 | 965.3111 | 1337.8158 | 1743.8078 | 772.3574
2012-11-09 | 8:45 | PST | 883 | 2778.2505 | 5119.8767 | 1090.2479 | 1447.4506 | 1874.2422 | 848.8732
2012-11-09 | 9:00 | PST | 882 | 2771.1616 | 5109.2725 | 1086.4276 | 1444.1433 | 1870.3156 | 846.5535
2012-11-09 | 9:15 | PST | 901 | 2907.9479 | 5313.3237 | 1160.5562 | 1507.8524 | 1945.8686 | 891.3559
2012-11-09 | 9:30 | PST | 847 | 2530.6567 | 4747.4865 | 958.2755 | 1331.5457 | 1736.3306 | 768.0058
2012-11-09 | 9:45 | PST | 894 | 2857.0362 | 5237.5134 | 1132.8653 | 1484.1664 | 1917.8 | 874.6702
2012-11-09 | 10:00 | PST | 932 | 3140.7654 | 5658.0425 | 1288.6242 | 1615.7889 | 2073.4822 | 967.8062
2012-11-09 | 10:15 | PST | 992 | 3626.3993 | 6367.8402 | 1562.6412 | 1839.1427 | 2336.1637 | 1127.97
2012-11-09 | 10:30 | PST | 1040 | 4049.4306 | 6977.3938 | 1807.9468 | 2032.0067 | 2561.6698 | 1268.1464
2012-11-09 | 10:45 | PST | 1070 | 4329.9803 | 7377.7638 | 1973.6097 | 2159.1571 | 2709.754 | 1361.4029
2012-11-09 | 11:00 | PST | 1180 | 5470.1059 | 8978.5609 | 2667.405 | 2670.7542 | 3301.6131 | 1742.3765
2012-11-09 | 11:15 | PST | 1110 | 4723.9623 | 7935.3855 | 2209.8504 | 2336.8147 | 2915.9606 | 1492.7149
2012-11-09 | 11:30 | PST | 1090 | 4524.0908 | 7653.1401 | 2089.5009 | 2246.8124 | 2811.5928 | 1426.0502
2012-11-09 | 11:45 | PST | 1070 | 4329.9803 | 7377.7638 | 1973.6097 | 2159.1571 | 2709.754 | 1361.4029
2012-11-09 | 12:00 | PST | 1020 | 3869.3509 | 6718.82 | 1702.8307 | 1950.0829 | 2466.0176 | 1208.4064
2012-11-09 | 12:15 | PST | 1040 | 4049.4306 | 6977.3938 | 1807.9468 | 2032.0067 | 2561.6698 | 1268.1464
2012-11-09 | 12:30 | PST | 1080 | 4426.3208 | 7514.5986 | 2031.0033 | 2202.6933 | 2760.3592 | 1393.4763
2012-11-09 | 12:45 | PST | 1020 | 3869.3509 | 6718.82 | 1702.8307 | 1950.0829 | 2466.0176 | 1208.4064
2012-11-09 | 13:00 | PST | 1000 | 3694.7349 | 6466.8191 | 1601.8765 | 1870.3972 | 2372.7857 | 1150.5751
2012-11-09 | 13:15 | PST | 1010 | 3781.3652 | 6592.0032 | 1651.8386 | 1909.9622 | 2419.1011 | 1179.2541
2012-11-09 | 13:30 | PST | 970 | 3442.8695 | 6100.9569 | 1458.0637 | 1754.9973 | 2237.4078 | 1067.3386
2012-11-09 | 13:45 | PST | 958 | 3345.4478 | 5958.6357 | 1403.0434 | 1710.2043 | 2184.7384 | 1035.2034
2012-11-09 | 14:00 | PST | 1010 | 3781.3652 | 6592.0032 | 1651.8386 | 1909.9622 | 2419.1011 | 1179.2541
2012-11-09 | 14:15 | PST | 900 | 2900.6377 | 5302.4482 | 1156.573 | 1504.4533 | 1941.842 | 888.9593
2012-11-09 | 14:30 | PST | 884 | 2785.3516 | 5130.4958 | 1094.0773 | 1450.763 | 1878.1743 | 851.1971
2012-11-09 | 14:45 | PST | 896 | 2871.5206 | 5259.0978 | 1140.7315 | 1490.9082 | 1925.7917 | 879.416
2012-11-09 | 15:00 | PST | 879 | 2749.968 | 5077.55 | 1075.0201 | 1434.2516 | 1858.5688 | 839.6199
2012-11-09 | 15:15 | PST | 927 | 3102.3954 | 5601.4433 | 1267.3605 | 1598.0413 | 2052.5313 | 955.1906
2012-11-09 | 15:30 | PST | 889 | 2821.0405 | 5183.8165 | 1113.3585 | 1467.4011 | 1897.9179 | 862.8803
2012-11-09 | 15:45 | PST | 903 | 2922.6055 | 5335.1202 | 1168.55 | 1514.6659 | 1953.9384 | 896.1619
2012-11-09 | 16:00 | PST | 876 | 2728.8839 | 5045.9618 | 1063.6929 | 1424.4053 | 1846.8716 | 832.7243
2012-11-09 | 16:15 | PST | 825 | 2386.9239 | 4529.2644 | 883.1287 | 1263.8674 | 1655.4943 | 721.214
2012-11-09 | 16:30 | PST | 853 | 2570.8449 | 4808.2238 | 979.4857 | 1350.4152 | 1758.8269 | 781.1099
2012-11-09 | 16:45 | PST | 806 | 2267.309 | 4346.4023 | 821.4833 | 1207.3037 | 1587.7443 | 682.3678
2012-11-09 | 17:00 | PST | 828 | 2406.191 | 4558.6098 | 893.1357 | 1272.9575 | 1666.3657 | 727.4793
2012-11-09 | 17:15 | PST | 791 | 2175.7836 | 4205.6553 | 774.8961 | 1163.8643 | 1535.5897 | 652.7059
2012-11-09 | 17:30 | PST | 754 | 1960.7476 | 3871.8881 | 667.5883 | 1061.2129 | 1411.8789 | 583.2472
2012-11-09 | 17:45 | PST | 799 | 2224.2805 | 4280.3257 | 799.5167 | 1186.8994 | 1563.2601 | 668.4161
2012-11-09 | 18:00 | PST | 809 | 2285.9204 | 4374.9333 | 831.0195 | 1216.1198 | 1598.3157 | 688.4062
2012-11-09 | 18:15 | PST | 786 | 2145.8383 | 4159.4422 | 759.768 | 1149.6204 | 1518.4635 | 643.0134
2012-11-09 | 18:30 | PST | 840 | 2484.3082 | 4677.2908 | 933.9202 | 1309.7552 | 1710.3295 | 752.9042
2012-11-09 | 18:45 | PST | 815 | 2323.4518 | 4432.379 | 850.3129 | 1233.8811 | 1619.5999 | 700.5897
2012-11-09 | 19:00 | PST | 812 | 2304.6346 | 4403.5921 | 840.6292 | 1224.9789 | 1608.9342 | 694.4801
2012-11-09 | 19:15 | PST | 847 | 2530.6567 | 4747.4865 | 958.2755 | 1331.5457 | 1736.3306 | 768.0058
2012-11-09 | 19:30 | PST | 867 | 2666.2855 | 4952.0016 | 1030.1898 | 1395.138 | 1812.076 | 812.2646
2012-11-09 | 19:45 | PST | 824 | 2380.5247 | 4519.5113 | 879.8097 | 1260.8471 | 1651.8811 | 719.1335
2012-11-09 | 20:00 | PST | 838 | 2471.1717 | 4657.3658 | 927.0383 | 1303.5735 | 1702.9489 | 748.6262
2012-11-09 | 20:15 | PST | 834 | 2445.0393 | 4617.6899 | 913.3761 | 1291.2686 | 1688.2517 | 740.1189
2012-11-09 | 20:30 | PST | 877 | 2735.8998 | 5056.4763 | 1067.4598 | 1427.6824 | 1850.7652 | 835.0186
2012-11-09 | 20:45 | PST | 865 | 2652.5074 | 4931.2848 | 1022.8416 | 1388.6893 | 1804.4037 | 807.764
2012-11-09 | 21:00 | PST | 857 | 2597.8746 | 4849.0085 | 993.7985 | 1363.0938 | 1773.9324 | 789.9283
2012-11-09 | 21:15 | PST | 853 | 2570.8449 | 4808.2238 | 979.4857 | 1350.4152 | 1758.8269 | 781.1099
2012-11-09 | 21:30 | PST | 864 | 2645.6363 | 4920.9486 | 1019.1806 | 1385.4724 | 1800.5758 | 805.52
2012-11-09 | 21:45 | PST | 861 | 2625.0952 | 4890.0286 | 1008.2503 | 1375.8517 | 1789.1246 | 798.8129
2012-11-09 | 22:00 | PST | 830 | 2419.0938 | 4578.2454 | 899.8489 | 1279.0417 | 1673.6397 | 731.6764
2012-11-09 | 22:15 | PST | 865 | 2652.5074 | 4931.2848 | 1022.8416 | 1388.6893 | 1804.4037 | 807.764
2012-11-09 | 22:30 | PST | 902 | 2915.2705 | 5324.2143 | 1164.5485 | 1511.2566 | 1949.9007 | 893.7568
2012-11-09 | 22:45 | PST | 885 | 2792.4649 | 5141.1299 | 1097.9155 | 1454.0805 | 1882.112 | 853.5252
2012-11-09 | 23:00 | PST | 852 | 2564.1172 | 4798.0643 | 975.9291 | 1347.2579 | 1755.064 | 778.9156
2012-11-09 | 23:15 | PST | 866 | 2659.3904 | 4941.6358 | 1026.5113 | 1391.9111 | 1808.2371 | 810.0122
2012-11-09 | 23:30 | PST | 828 | 2406.191 | 4558.6098 | 893.1357 | 1272.9575 | 1666.3657 | 727.4793
2012-11-09 | 23:45 | PST | 844 | 2510.7223 | 4717.3152 | 947.7863 | 1322.1774 | 1725.1551 | 761.5092
2012-11-10 | 0:00 | PST | 806 | 2267.309 | 4346.4023 | 821.4833 | 1207.3037 | 1587.7443 | 682.3678
2012-11-10 | 0:15 | PST | 892 | 2842.601 | 5215.9894 | 1125.0355 | 1477.445 | 1909.8305 | 869.9414
2012-11-10 | 0:30 | PST | 878 | 2742.9278 | 5067.0057 | 1071.2355 | 1430.9644 | 1854.6642 | 837.3172
2012-11-10 | 0:45 | PST | 844 | 2510.7223 | 4717.3152 | 947.7863 | 1322.1774 | 1725.1551 | 761.5092
2012-11-10 | 1:00 | PST | 892 | 2842.601 | 5215.9894 | 1125.0355 | 1477.445 | 1909.8305 | 869.9414
2012-11-10 | 1:15 | PST | 825 | 2386.9239 | 4529.2644 | 883.1287 | 1263.8674 | 1655.4943 | 721.214
2012-11-10 | 1:30 | PST | 852 | 2564.1172 | 4798.0643 | 975.9291 | 1347.2579 | 1755.064 | 778.9156
2012-11-10 | 1:45 | PST | 833 | 2438.5354 | 4607.8071 | 909.9816 | 1288.2046 | 1684.5907 | 738.0022
2012-11-10 | 2:00 | PST | 836 | 2458.0821 | 4637.4988 | 920.1903 | 1297.4113 | 1695.5896 | 744.3644
2012-11-10 | 2:15 | PST | 915 | 3011.5972 | 5467.1785 | 1217.286 | 1555.9801 | 2002.8286 | 925.3621
2012-11-10 | 2:30 | PST | 903 | 2922.6055 | 5335.1202 | 1168.55 | 1514.6659 | 1953.9384 | 896.1619
2012-11-10 | 2:45 | PST | 942 | 3218.4612 | 5772.405 | 1331.8635 | 1651.6785 | 2115.8126 | 993.3701
2012-11-10 | 3:00 | PST | 875 | 2721.8801 | 5035.4623 | 1059.935 | 1421.1333 | 1842.9835 | 830.4342
2012-11-10 | 3:15 | PST | 853 | 2570.8449 | 4808.2238 | 979.4857 | 1350.4152 | 1758.8269 | 781.1099
2012-11-10 | 3:30 | PST | 886 | 2799.5904 | 5151.779 | 1101.7628 | 1457.403 | 1886.0551 | 855.8576
2012-11-10 | 3:45 | PST | 868 | 2673.1926 | 4962.3822 | 1033.8771 | 1398.3699 | 1815.9203 | 814.5211
2012-11-10 | 4:00 | PST | 878 | 2742.9278 | 5067.0057 | 1071.2355 | 1430.9644 | 1854.6642 | 837.3172
2012-11-10 | 4:15 | PST | 874 | 2714.8885 | 5024.9777 | 1056.1859 | 1417.8663 | 1839.1009 | 828.1483
2012-11-10 | 4:30 | PST | 872 | 2700.9415 | 5004.0531 | 1048.7143 | 1411.3474 | 1831.3521 | 823.5892
2012-11-10 | 4:45 | PST | 881 | 2764.0849 | 5098.6834 | 1082.6162 | 1440.841 | 1866.3945 | 844.2381
2012-11-10 | 5:00 | PST | 856 | 2591.0993 | 4838.7903 | 990.2073 | 1359.9167 | 1770.1479 | 787.7175
2012-11-10 | 5:15 | PST | 816 | 2329.7471 | 4442.0031 | 853.5572 | 1236.858 | 1623.1656 | 702.6342
2012-11-10 | 5:30 | PST | 824 | 2380.5247 | 4519.5113 | 879.8097 | 1260.8471 | 1651.8811 | 719.1335
2012-11-10 | 5:45 | PST | 846 | 2524.0001 | 4737.4148 | 954.7705 | 1328.418 | 1732.6 | 765.8362
2012-11-10 | 6:00 | PST | 875 | 2721.8801 | 5035.4623 | 1059.935 | 1421.1333 | 1842.9835 | 830.4342
2012-11-10 | 6:15 | PST | 837 | 2464.621 | 4647.4251 | 923.61 | 1300.4899 | 1699.2666 | 746.4933
2012-11-10 | 6:30 | PST | 825 | 2386.9239 | 4529.2644 | 883.1287 | 1263.8674 | 1655.4943 | 721.214
2012-11-10 | 6:45 | PST | 794 | 2193.8855 | 4233.5513 | 784.0686 | 1172.4671 | 1545.9273 | 658.568
2012-11-10 | 7:00 | PST | 807 | 2273.5014 | 4355.8985 | 824.6539 | 1210.2377 | 1591.2629 | 684.3767
2012-11-10 | 7:15 | PST | 779 | 2104.384 | 4095.33 | 738.9216 | 1129.8756 | 1494.7026 | 629.606
2012-11-10 | 7:30 | PST | 781 | 2116.1724 | 4113.5781 | 744.8383 | 1135.4936 | 1501.4658 | 633.4174
2012-11-10 | 7:45 | PST | 763 | 2011.6679 | 3951.3375 | 692.7128 | 1085.5999 | 1441.3311 | 599.664
2012-11-10 | 8:00 | PST | 750 | 1938.3985 | 3836.932 | 656.6198 | 1050.493 | 1398.9197 | 576.0482
2012-11-10 | 8:15 | PST | 750 | 1938.3985 | 3836.932 | 656.6198 | 1050.493 | 1398.9197 | 576.0482
2012-11-10 | 8:30 | PST | 725 | 1802.6023 | 3623.3539 | 590.7777 | 985.1318 | 1319.7278 | 532.3942
2012-11-10 | 8:45 | PST | 788 | 2157.7829 | 4177.8855 | 765.7954 | 1155.3039 | 1525.2985 | 646.8788
2012-11-10 | 9:00 | PST | 794 | 2193.8855 | 4233.5513 | 784.0686 | 1172.4671 | 1545.9273 | 658.568
2012-11-10 | 9:15 | PST | 789 | 2163.7719 | 4187.1281 | 768.821 | 1158.1526 | 1528.7237 | 648.8173
2012-11-10 | 9:30 | PST | 748 | 1927.2888 | 3819.5355 | 651.1809 | 1045.1603 | 1392.4701 | 572.471
2012-11-10 | 9:45 | PST | 797 | 2212.0886 | 4261.5737 | 793.3134 | 1181.1123 | 1556.3114 | 664.4651
2012-11-10 | 10:00 | PST | 742 | 1894.2177 | 3767.6711 | 635.0446 | 1029.2712 | 1373.2411 | 561.8286
2012-11-10 | 10:15 | PST | 806 | 2267.309 | 4346.4023 | 821.4833 | 1207.3037 | 1587.7443 | 682.3678
2012-11-10 | 10:30 | PST | 769 | 2046.1062 | 4004.9207 | 709.8081 | 1102.0645 | 1461.193 | 610.7782
2012-11-10 | 10:45 | PST | 807 | 2273.5014 | 4355.8985 | 824.6539 | 1210.2377 | 1591.2629 | 684.3767
2012-11-10 | 11:00 | PST | 850 | 2550.6975 | 4777.7893 | 968.8419 | 1340.9582 | 1747.5545 | 774.5393
2012-11-10 | 11:15 | PST | 788 | 2157.7829 | 4177.8855 | 765.7954 | 1155.3039 | 1525.2985 | 646.8788
2012-11-10 | 11:30 | PST | 816 | 2329.7471 | 4442.0031 | 853.5572 | 1236.858 | 1623.1656 | 702.6342
2012-11-10 | 11:45 | PST | 739 | 1877.8269 | 3741.9213 | 627.0774 | 1021.3876 | 1363.6938 | 556.5573
2012-11-10 | 12:00 | PST | 749 | 1932.8382 | 3828.2269 | 653.8965 | 1047.8244 | 1395.6924 | 574.2578
2012-11-10 | 12:15 | PST | 763 | 2011.6679 | 3951.3375 | 692.7128 | 1085.5999 | 1441.3311 | 599.664
2012-11-10 | 12:30 | PST | 763 | 2011.6679 | 3951.3375 | 692.7128 | 1085.5999 | 1441.3311 | 599.664
2012-11-10 | 12:45 | PST | 749 | 1932.8382 | 3828.2269 | 653.8965 | 1047.8244 | 1395.6924 | 574.2578
2012-11-10 | 13:00 | PST | 741 | 1888.7435 | 3759.0744 | 632.3814 | 1026.6388 | 1370.0537 | 560.0679
2012-11-10 | 13:15 | PST | 750 | 1938.3985 | 3836.932 | 656.6198 | 1050.493 | 1398.9197 | 576.0482
2012-11-10 | 13:30 | PST | 761 | 2000.276 | 3933.5863 | 687.076 | 1080.1484 | 1434.7509 | 595.9895
2012-11-10 | 13:45 | PST | 754 | 1960.7476 | 3871.8881 | 667.5883 | 1061.2129 | 1411.8789 | 583.2472
2012-11-10 | 14:00 | PST | 737 | 1866.9531 | 3724.8222 | 621.8032 | 1016.1544 | 1357.3537 | 553.0615
2012-11-10 | 14:15 | PST | 754 | 1960.7476 | 3871.8881 | 667.5883 | 1061.2129 | 1411.8789 | 583.2472
2012-11-10 | 14:30 | PST | 726 | 1807.9067 | 3631.7361 | 593.3228 | 987.6924 | 1322.8363 | 534.0964
2012-11-10 | 14:45 | PST | 752 | 1949.5514 | 3854.3828 | 662.0889 | 1055.8438 | 1405.3893 | 579.6402
2012-11-10 | 15:00 | PST | 735 | 1856.1219 | 3707.7768 | 616.5586 | 1010.9392 | 1351.0334 | 549.5804
2012-11-10 | 15:15 | PST | 764 | 2017.3802 | 3960.2337 | 695.5428 | 1088.3324 | 1444.6287 | 601.5069
2012-11-10 | 15:30 | PST | 750 | 1938.3985 | 3836.932 | 656.6198 | 1050.493 | 1398.9197 | 576.0482
2012-11-10 | 15:45 | PST | 747 | 1921.7501 | 3810.8576 | 648.4727 | 1042.5008 | 1389.2528 | 570.688
2012-11-10 | 16:00 | PST | 791 | 2175.7836 | 4205.6553 | 774.8961 | 1163.8643 | 1535.5897 | 652.7059
2012-11-10 | 16:15 | PST | 758 | 1983.27 | 3907.0622 | 678.6783 | 1072.0057 | 1424.9184 | 590.506
2012-11-10 | 16:30 | PST | 722 | 1786.7522 | 3598.2873 | 583.186 | 977.4765 | 1310.432 | 527.3092
2012-11-10 | 16:45 | PST | 742 | 1894.2177 | 3767.6711 | 635.0446 | 1029.2712 | 1373.2411 | 561.8286
2012-11-10 | 17:00 | PST | 730 | 1829.2299 | 3665.3982 | 603.5764 | 997.9796 | 1335.3191 | 540.9417
2012-11-10 | 17:15 | PST | 723 | 1792.025 | 3606.6295 | 585.7093 | 980.0238 | 1313.5257 | 529.0006
2012-11-10 | 17:30 | PST | 739 | 1877.8269 | 3741.9213 | 627.0774 | 1021.3876 | 1363.6938 | 556.5573
2012-11-10 | 17:45 | PST | 778 | 2098.5064 | 4086.2267 | 735.975 | 1127.0736 | 1491.3287 | 627.706
2012-11-10 | 18:00 | PST | 748 | 1927.2888 | 3819.5355 | 651.1809 | 1045.1603 | 1392.4701 | 572.471
2012-11-10 | 18:15 | PST | 745 | 1910.7049 | 3793.5424 | 643.079 | 1037.1954 | 1382.8332 | 567.1332
2012-11-10 | 18:30 | PST | 706 | 1703.8065 | 3466.6118 | 543.7936 | 937.3202 | 1261.5954 | 500.736
2012-11-10 | 18:45 | PST | 767 | 2034.5829 | 3987.0046 | 704.0788 | 1096.5579 | 1454.5521 | 607.0583
2012-11-10 | 19:00 | PST | 754 | 1960.7476 | 3871.8881 | 667.5883 | 1061.2129 | 1411.8789 | 583.2472
2012-11-10 | 19:15 | PST | 731 | 1834.5871 | 3673.8471 | 606.1581 | 1000.5626 | 1338.452 | 542.6622
2012-11-10 | 19:30 | PST | 706 | 1703.8065 | 3466.6118 | 543.7936 | 937.3202 | 1261.5954 | 500.736
2012-11-10 | 19:45 | PST | 744 | 1905.1985 | 3784.9051 | 640.3933 | 1034.5495 | 1379.6309 | 565.3613
2012-11-10 | 20:00 | PST | 736 | 1861.5322 | 3716.2928 | 619.1772 | 1013.5445 | 1354.191 | 551.3192
2012-11-10 | 20:15 | PST | 753 | 1955.1441 | 3863.1286 | 664.8348 | 1058.5261 | 1408.6316 | 581.4418
2012-11-10 | 20:30 | PST | 762 | 2005.9665 | 3942.455 | 689.8906 | 1082.8719 | 1438.0384 | 597.8249
2012-11-10 | 20:45 | PST | 771 | 2057.6734 | 4022.892 | 715.5684 | 1107.5897 | 1467.8542 | 614.5132
2012-11-10 | 21:00 | PST | 771 | 2057.6734 | 4022.892 | 715.5684 | 1107.5897 | 1467.8542 | 614.5132
2012-11-10 | 21:15 | PST | 768 | 2040.339 | 3995.9558 | 706.9396 | 1099.3089 | 1457.87 | 608.9164
2012-11-10 | 21:30 | PST | 758 | 1983.27 | 3907.0622 | 678.6783 | 1072.0057 | 1424.9184 | 590.506
2012-11-10 | 21:45 | PST | 768 | 2040.339 | 3995.9558 | 706.9396 | 1099.3089 | 1457.87 | 608.9164
2012-11-10 | 22:00 | PST | 754 | 1960.7476 | 3871.8881 | 667.5883 | 1061.2129 | 1411.8789 | 583.2472
2012-11-10 | 22:15 | PST | 773 | 2069.2848 | 4040.9184 | 721.3599 | 1113.1333 | 1474.5357 | 618.2635
2012-11-10 | 22:30 | PST | 769 | 2046.1062 | 4004.9207 | 709.8081 | 1102.0645 | 1461.193 | 610.7782
2012-11-10 | 22:45 | PST | 799 | 2224.2805 | 4280.3257 | 799.5167 | 1186.8994 | 1563.2601 | 668.4161
2012-11-10 | 23:00 | PST | 781 | 2116.1724 | 4113.5781 | 744.8383 | 1135.4936 | 1501.4658 | 633.4174
2012-11-10 | 23:15 | PST | 826 | 2393.3346 | 4539.0318 | 886.456 | 1266.8926 | 1659.1128 | 723.2984
2012-11-10 | 23:30 | PST | 795 | 2199.9419 | 4242.8781 | 787.1422 | 1175.3441 | 1549.3835 | 660.5298
2012-11-10 | 23:45 | PST | 822 | 2367.761 | 4500.0483 | 873.1968 | 1254.8209 | 1644.6706 | 714.9847
2012-11-11 | 0:00 | PST | 801 | 2236.5176 | 4299.1341 | 805.7524 | 1192.7055 | 1570.2296 | 672.3827
2012-11-11 | 0:15 | PST | 790 | 2169.7722 | 4196.3847 | 771.8545 | 1161.0061 | 1532.1541 | 650.7597
2012-11-11 | 0:30 | PST | 760 | 1994.5965 | 3924.7312 | 684.2692 | 1077.4296 | 1431.4684 | 594.1579
2012-11-11 | 0:45 | PST | 795 | 2199.9419 | 4242.8781 | 787.1422 | 1175.3441 | 1549.3835 | 660.5298
2012-11-11 | 1:00 | PST | 834 | 2445.0393 | 4617.6899 | 913.3761 | 1291.2686 | 1688.2517 | 740.1189
2012-11-11 | 1:15 | PST | 852 | 2564.1172 | 4798.0643 | 975.9291 | 1347.2579 | 1755.064 | 778.9156
2012-11-11 | 1:30 | PST | 859 | 2611.461 | 4869.4891 | 1001.007 | 1369.4628 | 1781.5177 | 794.3623
2012-11-11 | 1:45 | PST | 819 | 2348.7022 | 4470.9613 | 863.3398 | 1245.8178 | 1633.8944 | 708.7915
2012-11-11 | 2:00 | PST | 850 | 2550.6975 | 4777.7893 | 968.8419 | 1340.9582 | 1747.5545 | 774.5393
2012-11-11 | 2:15 | PST | 870 | 2687.0429 | 4983.188 | 1041.278 | 1404.8486 | 1823.6253 | 819.0468
2012-11-11 | 2:30 | PST | 860 | 2618.2722 | 4879.7515 | 1004.6243 | 1372.6548 | 1785.3184 | 796.5856
2012-11-11 | 2:45 | PST | 856 | 2591.0993 | 4838.7903 | 990.2073 | 1359.9167 | 1770.1479 | 787.7175
2012-11-11 | 3:00 | PST | 919 | 3041.6617 | 5511.6874 | 1233.8279 | 1569.9172 | 2019.3056 | 935.2348
2012-11-11 | 3:15 | PST | 840 | 2484.3082 | 4677.2908 | 933.9202 | 1309.7552 | 1710.3295 | 752.9042
2012-11-11 | 3:30 | PST | 827 | 2399.757 | 4548.8136 | 889.7917 | 1269.9226 | 1662.7366 | 725.3869
2012-11-11 | 3:45 | PST | 885 | 2792.4649 | 5141.1299 | 1097.9155 | 1454.0805 | 1882.112 | 853.5252
2012-11-11 | 4:00 | PST | 860 | 2618.2722 | 4879.7515 | 1004.6243 | 1372.6548 | 1785.3184 | 796.5856
2012-11-11 | 4:15 | PST | 848 | 2537.3251 | 4757.5728 | 961.789 | 1334.6783 | 1740.0665 | 770.1796
2012-11-11 | 4:30 | PST | 874 | 2714.8885 | 5024.9777 | 1056.1859 | 1417.8663 | 1839.1009 | 828.1483
2012-11-11 | 4:45 | PST | 924 | 3079.5255 | 5567.6692 | 1254.7154 | 1587.4556 | 2040.0291 | 947.6742
2012-11-11 | 5:00 | PST | 897 | 2878.7814 | 5269.9127 | 1144.6782 | 1494.2868 | 1929.7959 | 881.7954
2012-11-11 | 5:15 | PST | 896 | 2871.5206 | 5259.0978 | 1140.7315 | 1490.9082 | 1925.7917 | 879.416
2012-11-11 | 5:30 | PST | 928 | 3110.044 | 5612.7322 | 1271.5943 | 1601.5803 | 2056.7101 | 957.7049
2012-11-11 | 5:45 | PST | 872 | 2700.9415 | 5004.0531 | 1048.7143 | 1411.3474 | 1831.3521 | 823.5892
2012-11-11 | 6:00 | PST | 856 | 2591.0993 | 4838.7903 | 990.2073 | 1359.9167 | 1770.1479 | 787.7175
2012-11-11 | 6:15 | PST | 781 | 2116.1724 | 4113.5781 | 744.8383 | 1135.4936 | 1501.4658 | 633.4174
2012-11-11 | 6:30 | PST | 826 | 2393.3346 | 4539.0318 | 886.456 | 1266.8926 | 1659.1128 | 723.2984
2012-11-11 | 6:45 | PST | 800 | 2230.3934 | 4289.7228 | 802.6305 | 1189.8001 | 1566.7422 | 670.3974
2012-11-11 | 7:00 | PST | 792 | 2181.8063 | 4214.94 | 777.9456 | 1166.7272 | 1539.0304 | 654.6561
2012-11-11 | 7:15 | PST | 856 | 2591.0993 | 4838.7903 | 990.2073 | 1359.9167 | 1770.1479 | 787.7175
2012-11-11 | 7:30 | PST | 870 | 2687.0429 | 4983.188 | 1041.278 | 1404.8486 | 1823.6253 | 819.0468
2012-11-11 | 7:45 | PST | 836 | 2458.0821 | 4637.4988 | 920.1903 | 1297.4113 | 1695.5896 | 744.3644
2012-11-11 | 8:00 | PST | 877 | 2735.8998 | 5056.4763 | 1067.4598 | 1427.6824 | 1850.7652 | 835.0186
2012-11-11 | 8:15 | PST | 836 | 2458.0821 | 4637.4988 | 920.1903 | 1297.4113 | 1695.5896 | 744.3644
2012-11-11 | 8:30 | PST | 879 | 2749.968 | 5077.55 | 1075.0201 | 1434.2516 | 1858.5688 | 839.6199
2012-11-11 | 8:45 | PST | 846 | 2524.0001 | 4737.4148 | 954.7705 | 1328.418 | 1732.6 | 765.8362
2012-11-11 | 9:00 | PST | 807 | 2273.5014 | 4355.8985 | 824.6539 | 1210.2377 | 1591.2629 | 684.3767
2012-11-11 | 9:15 | PST | 801 | 2236.5176 | 4299.1341 | 805.7524 | 1192.7055 | 1570.2296 | 672.3827
2012-11-11 | 9:30 | PST | 764 | 2017.3802 | 3960.2337 | 695.5428 | 1088.3324 | 1444.6287 | 601.5069
2012-11-11 | 9:45 | PST | 769 | 2046.1062 | 4004.9207 | 709.8081 | 1102.0645 | 1461.193 | 610.7782
2012-11-11 | 10:00 | PST | 762 | 2005.9665 | 3942.455 | 689.8906 | 1082.8719 | 1438.0384 | 597.8249
2012-11-11 | 10:15 | PST | 743 | 1899.7028 | 3776.2814 | 637.7152 | 1031.908 | 1376.4335 | 563.5931
2012-11-11 | 10:30 | PST | 758 | 1983.27 | 3907.0622 | 678.6783 | 1072.0057 | 1424.9184 | 590.506
2012-11-11 | 10:45 | PST | 704 | 1693.6251 | 3450.3895 | 538.998 | 932.3797 | 1255.5781 | 497.4786
2012-11-11 | 11:00 | PST | 719 | 1770.9965 | 3573.3403 | 575.6597 | 969.8611 | 1301.1802 | 522.2567
2012-11-11 | 11:15 | PST | 706 | 1703.8065 | 3466.6118 | 543.7936 | 937.3202 | 1261.5954 | 500.736
2012-11-11 | 11:30 | PST | 706 | 1703.8065 | 3466.6118 | 543.7936 | 937.3202 | 1261.5954 | 500.736
2012-11-11 | 11:45 | PST | 667 | 1512.6136 | 3159.6405 | 455.2916 | 844.0995 | 1147.705 | 439.7417
2012-11-11 | 12:00 | PST | 664 | 1498.5389 | 3136.8362 | 448.9124 | 837.1977 | 1139.242 | 435.267
2012-11-11 | 12:15 | PST | 645 | 1411.4523 | 2995.0479 | 409.8891 | 794.3623 | 1086.6137 | 407.6313
2012-11-11 | 12:30 | PST | 668 | 1517.325 | 3167.2673 | 457.4313 | 846.4086 | 1150.5354 | 441.24
2012-11-11 | 12:45 | PST | 695 | 1648.3174 | 3378.0362 | 517.7667 | 910.3634 | 1228.7385 | 482.9954
2012-11-11 | 13:00 | PST | 665 | 1503.2206 | 3144.4249 | 451.0322 | 839.4941 | 1142.0583 | 436.7552
2012-11-11 | 13:15 | PST | 697 | 1658.314 | 3394.0234 | 522.4357 | 915.2255 | 1234.6692 | 486.1892
2012-11-11 | 13:30 | PST | 675 | 1550.583 | 3221.0121 | 472.5971 | 862.6904 | 1170.4794 | 451.8241
2012-11-11 | 13:45 | PST | 713 | 1739.7674 | 3523.804 | 560.8019 | 954.7498 | 1282.8083 | 512.2489
2012-11-11 | 14:00 | PST | 713 | 1739.7674 | 3523.804 | 560.8019 | 954.7498 | 1282.8083 | 512.2489
2012-11-11 | 14:15 | PST | 656 | 1461.4404 | 3076.582 | 432.1932 | 818.978 | 1116.8789 | 423.4833
2012-11-11 | 14:30 | PST | 652 | 1443.1265 | 3046.7576 | 423.9915 | 809.9685 | 1105.8087 | 417.6722
2012-11-11 | 14:45 | PST | 659 | 1475.2786 | 3099.0825 | 438.4134 | 825.7789 | 1125.2302 | 427.8769
2012-11-11 | 15:00 | PST | 662 | 1489.2052 | 3121.6967 | 444.693 | 832.6176 | 1133.6233 | 432.3008
2012-11-11 | 15:15 | PST | 685 | 1598.9451 | 3298.8791 | 494.8385 | 886.3122 | 1199.3715 | 467.2362
2012-11-11 | 15:30 | PST | 656 | 1461.4404 | 3076.582 | 432.1932 | 818.978 | 1116.8789 | 423.4833
2012-11-11 | 15:45 | PST | 663 | 1493.8671 | 3129.2601 | 446.7994 | 834.9056 | 1136.4303 | 433.7822
2012-11-11 | 16:00 | PST | 646 | 1415.9481 | 3002.3975 | 411.8843 | 796.5793 | 1089.3421 | 409.0558
2012-11-11 | 16:15 | PST | 676 | 1555.374 | 3228.741 | 474.7907 | 865.0334 | 1173.3473 | 453.3498
2012-11-11 | 16:30 | PST | 641 | 1393.5659 | 2965.7744 | 401.9727 | 785.5355 | 1075.7463 | 401.9667
2012-11-11 | 16:45 | PST | 642 | 1398.023 | 2973.0741 | 403.9422 | 787.736 | 1078.4563 | 403.3779
2012-11-11 | 17:00 | PST | 649 | 1429.4935 | 3024.5212 | 417.9087 | 803.2552 | 1097.5547 | 413.349
2012-11-11 | 17:15 | PST | 641 | 1393.5659 | 2965.7744 | 401.9727 | 785.5355 | 1075.7463 | 401.9667
2012-11-11 | 17:30 | PST | 646 | 1415.9481 | 3002.3975 | 411.8843 | 796.5793 | 1089.3421 | 409.0558
2012-11-11 | 17:45 | PST | 661 | 1484.5531 | 3114.146 | 442.5932 | 830.3338 | 1130.8209 | 430.8228
2012-11-11 | 18:00 | PST | 663 | 1493.8671 | 3129.2601 | 446.7994 | 834.9056 | 1136.4303 | 433.7822
2012-11-11 | 18:15 | PST | 667 | 1512.6136 | 3159.6405 | 455.2916 | 844.0995 | 1147.705 | 439.7417
2012-11-11 | 18:30 | PST | 651 | 1438.5724 | 3039.3329 | 421.9574 | 807.7266 | 1103.0528 | 416.2278
2012-11-11 | 18:45 | PST | 671 | 1531.5187 | 3190.2242 | 463.8906 | 853.3611 | 1159.0547 | 445.7556
2012-11-11 | 19:00 | PST | 682 | 1584.3308 | 3275.384 | 488.0944 | 879.1808 | 1190.6542 | 462.5763
2012-11-11 | 19:15 | PST | 700 | 1673.3858 | 3418.1019 | 529.4916 | 922.5512 | 1243.6013 | 491.0064
2012-11-11 | 19:30 | PST | 694 | 1643.3344 | 3370.0622 | 515.4427 | 907.9388 | 1225.7803 | 481.4038
2012-11-11 | 19:45 | PST | 691 | 1628.4466 | 3346.2179 | 508.5123 | 900.6911 | 1216.9344 | 476.6498
2012-11-11 | 20:00 | PST | 700 | 1673.3858 | 3418.1019 | 529.4916 | 922.5512 | 1243.6013 | 491.0064
2012-11-11 | 20:15 | PST | 700 | 1673.3858 | 3418.1019 | 529.4916 | 922.5512 | 1243.6013 | 491.0064
2012-11-11 | 20:30 | PST | 732 | 1839.9549 | 3682.3095 | 608.7471 | 1003.15 | 1341.59 | 544.3863
2012-11-11 | 20:45 | PST | 799 | 2224.2805 | 4280.3257 | 799.5167 | 1186.8994 | 1563.2601 | 668.4161
2012-11-11 | 21:00 | PST | 775 | 2080.9402 | 4059.0002 | 727.1825 | 1118.6955 | 1481.2376 | 622.029
2012-11-11 | 21:15 | PST | 800 | 2230.3934 | 4289.7228 | 802.6305 | 1189.8001 | 1566.7422 | 670.3974
2012-11-11 | 21:30 | PST | 807 | 2273.5014 | 4355.8985 | 824.6539 | 1210.2377 | 1591.2629 | 684.3767
2012-11-11 | 21:45 | PST | 806 | 2267.309 | 4346.4023 | 821.4833 | 1207.3037 | 1587.7443 | 682.3678
2012-11-11 | 22:00 | PST | 830 | 2419.0938 | 4578.2454 | 899.8489 | 1279.0417 | 1673.6397 | 731.6764
2012-11-11 | 22:15 | PST | 877 | 2735.8998 | 5056.4763 | 1067.4598 | 1427.6824 | 1850.7652 | 835.0186
2012-11-11 | 22:30 | PST | 909 | 2966.8767 | 5400.8747 | 1192.7519 | 1535.2301 | 1978.2824 | 910.6839
2012-11-11 | 22:45 | PST | 873 | 2707.909 | 5014.5079 | 1052.4456 | 1414.6044 | 1835.2238 | 825.8667
2012-11-11 | 23:00 | PST | 909 | 2966.8767 | 5400.8747 | 1192.7519 | 1535.2301 | 1978.2824 | 910.6839
2012-11-11 | 23:15 | PST | 911 | 2981.7335 | 5422.9148 | 1200.8929 | 1542.126 | 1986.4419 | 915.5592
2012-11-11 | 23:30 | PST | 922 | 3064.3421 | 5545.2303 | 1246.3323 | 1580.4246 | 2031.7227 | 942.6853
2012-11-11 | 23:45 | PST | 887 | 2806.7282 | 5162.4431 | 1105.619 | 1460.7307 | 1890.0038 | 858.1943
2012-11-12 | 0:00 | PST | 864 | 2645.6363 | 4920.9486 | 1019.1806 | 1385.4724 | 1800.5758 | 805.52
2012-11-12 | 0:15 | PST | 900 | 2900.6377 | 5302.4482 | 1156.573 | 1504.4533 | 1941.842 | 888.9593
2012-11-12 | 0:30 | PST | 911 | 2981.7335 | 5422.9148 | 1200.8929 | 1542.126 | 1986.4419 | 915.5592
2012-11-12 | 0:45 | PST | 871 | 2693.9862 | 4993.6131 | 1044.9917 | 1408.0955 | 1827.486 | 821.3159
2012-11-12 | 1:00 | PST | 899 | 2893.3399 | 5291.5879 | 1152.5989 | 1501.0593 | 1937.8211 | 886.567
2012-11-12 | 1:15 | PST | 931 | 3133.066 | 5646.6917 | 1284.3525 | 1612.2289 | 2069.2806 | 965.2742
2012-11-12 | 1:30 | PST | 943 | 3226.3012 | 5783.9269 | 1336.2399 | 1655.2965 | 2120.0772 | 995.951
2012-11-12 | 1:45 | PST | 994 | 3643.4028 | 6392.4879 | 1572.3892 | 1846.9233 | 2345.2834 | 1133.5932
2012-11-12 | 2:00 | PST | 952 | 3297.4401 | 5888.3282 | 1376.0608 | 1688.0973 | 2158.7178 | 1019.3808
2012-11-12 | 2:15 | PST | 951 | 3289.4842 | 5876.6653 | 1371.5976 | 1684.4315 | 2154.4013 | 1016.7595
2012-11-12 | 2:30 | PST | 926 | 3094.7594 | 5590.1698 | 1263.136 | 1594.5075 | 2048.3582 | 952.6807
2012-11-12 | 2:45 | PST | 966 | 3410.1865 | 6053.2629 | 1439.5665 | 1739.9802 | 2219.758 | 1056.554
2012-11-12 | 3:00 | PST | 1040 | 4049.4306 | 6977.3938 | 1807.9468 | 2032.0067 | 2561.6698 | 1268.1464
2012-11-12 | 3:15 | PST | 940 | 3202.8197 | 5749.4079 | 1323.1393 | 1644.4583 | 2107.3007 | 988.2217
2012-11-12 | 3:30 | PST | 980 | 3525.4977 | 6221.3065 | 1504.9996 | 1792.9186 | 2281.943 | 1094.6212
2012-11-12 | 3:45 | PST | 966 | 3410.1865 | 6053.2629 | 1439.5665 | 1739.9802 | 2219.758 | 1056.554
2012-11-12 | 4:00 | PST | 976 | 3492.2882 | 6172.9751 | 1486.1061 | 1777.685 | 2264.0584 | 1083.653
2012-11-12 | 4:15 | PST | 967 | 3418.3376 | 6065.1626 | 1444.176 | 1743.7264 | 2224.1617 | 1059.2433
2012-11-12 | 4:30 | PST | 925 | 3087.1361 | 5578.9118 | 1258.921 | 1590.979 | 2044.1908 | 950.1753
2012-11-12 | 4:45 | PST | 994 | 3643.4028 | 6392.4879 | 1572.3892 | 1846.9233 | 2345.2834 | 1133.5932
2012-11-12 | 5:00 | PST | 927 | 3102.3954 | 5601.4433 | 1267.3605 | 1598.0413 | 2052.5313 | 955.1906
2012-11-12 | 5:15 | PST | 930 | 3125.3793 | 5635.3564 | 1280.0903 | 1608.6741 | 2065.0848 | 962.7467
2012-11-12 | 5:30 | PST | 918 | 3034.1267 | 5500.5371 | 1229.6785 | 1566.4251 | 2015.1778 | 932.76
2012-11-12 | 5:45 | PST | 907 | 2952.0699 | 5378.8956 | 1184.6478 | 1528.3547 | 1970.1453 | 905.8259
2012-11-12 | 6:00 | PST | 901 | 2907.9479 | 5313.3237 | 1160.5562 | 1507.8524 | 1945.8686 | 891.3559
2012-11-12 | 6:15 | PST | 958 | 3345.4478 | 5958.6357 | 1403.0434 | 1710.2043 | 2184.7384 | 1035.2034
2012-11-12 | 6:30 | PST | 944 | 3234.154 | 5795.4644 | 1340.626 | 1658.9198 | 2124.3475 | 998.5364
2012-11-12 | 6:45 | PST | 933 | 3148.4776 | 5669.4088 | 1292.9053 | 1619.3541 | 2077.6895 | 970.3426
2012-11-12 | 7:00 | PST | 950 | 3281.5412 | 5865.0182 | 1367.1442 | 1680.771 | 2150.0906 | 1014.1427
2012-11-12 | 7:15 | PST | 937 | 3179.4536 | 5715.0293 | 1310.1247 | 1633.6678 | 2094.5758 | 980.5325
2012-11-12 | 7:30 | PST | 935 | 3163.9401 | 5692.188 | 1301.496 | 1626.5004 | 2086.1212 | 975.4287
2012-11-12 | 7:45 | PST | 984 | 3558.9189 | 6269.894 | 1524.0529 | 1808.2393 | 2299.9219 | 1105.6633
2012-11-12 | 8:00 | PST | 980 | 3525.4977 | 6221.3065 | 1504.9996 | 1792.9186 | 2281.943 | 1094.6212
2012-11-12 | 8:15 | PST | 1090 | 4524.0908 | 7653.1401 | 2089.5009 | 2246.8124 | 2811.5928 | 1426.0502
2012-11-12 | 8:30 | PST | 1020 | 3869.3509 | 6718.82 | 1702.8307 | 1950.0829 | 2466.0176 | 1208.4064
2012-11-12 | 8:45 | PST | 1030 | 3958.7025 | 6847.28 | 1754.8632 | 1990.7631 | 2513.5392 | 1238.0359
2012-11-12 | 9:00 | PST | 1030 | 3958.7025 | 6847.28 | 1754.8632 | 1990.7631 | 2513.5392 | 1238.0359
2012-11-12 | 9:15 | PST | 1020 | 3869.3509 | 6718.82 | 1702.8307 | 1950.0829 | 2466.0176 | 1208.4064
2012-11-12 | 9:30 | PST | 970 | 3442.8695 | 6100.9569 | 1458.0637 | 1754.9973 | 2237.4078 | 1067.3386
2012-11-12 | 9:45 | PST | 989 | 3600.9942 | 6330.9896 | 1548.0951 | 1827.5128 | 2322.5285 | 1119.5701
2012-11-12 | 10:00 | PST | 988 | 3592.5525 | 6318.7383 | 1543.2665 | 1823.6472 | 2317.9954 | 1116.7794
2012-11-12 | 10:15 | PST | 998 | 3677.5705 | 6441.9773 | 1592.0067 | 1862.5505 | 2363.5944 | 1144.8957
2012-11-12 | 10:30 | PST | 993 | 3634.8944 | 6380.156 | 1567.5101 | 1843.0302 | 2340.7206 | 1130.7792
2012-11-12 | 10:45 | PST | 944 | 3234.154 | 5795.4644 | 1340.626 | 1658.9198 | 2124.3475 | 998.5364
2012-11-12 | 11:00 | PST | 938 | 3187.2295 | 5726.4733 | 1314.4534 | 1637.2593 | 2098.8117 | 983.0911
2012-11-12 | 11:15 | PST | 950 | 3281.5412 | 5865.0182 | 1367.1442 | 1680.771 | 2150.0906 | 1014.1427
2012-11-12 | 11:30 | PST | 921 | 3056.7694 | 5534.034 | 1242.1548 | 1576.9169 | 2027.578 | 940.1974
2012-11-12 | 11:45 | PST | 930 | 3125.3793 | 5635.3564 | 1280.0903 | 1608.6741 | 2065.0848 | 962.7467
2012-11-12 | 12:00 | PST | 920 | 3049.2092 | 5522.853 | 1237.9867 | 1573.4144 | 2023.4389 | 937.7139
2012-11-12 | 12:15 | PST | 944 | 3234.154 | 5795.4644 | 1340.626 | 1658.9198 | 2124.3475 | 998.5364
2012-11-12 | 12:30 | PST | 1000 | 3694.7349 | 6466.8191 | 1601.8765 | 1870.3972 | 2372.7857 | 1150.5751
2012-11-12 | 12:45 | PST | 1000 | 3694.7349 | 6466.8191 | 1601.8765 | 1870.3972 | 2372.7857 | 1150.5751
2012-11-12 | 13:00 | PST | 957 | 3337.4141 | 5946.8784 | 1398.5219 | 1706.5064 | 2180.3871 | 1032.555
2012-11-12 | 13:15 | PST | 889 | 2821.0405 | 5183.8165 | 1113.3585 | 1467.4011 | 1897.9179 | 862.8803
2012-11-12 | 13:30 | PST | 918 | 3034.1267 | 5500.5371 | 1229.6785 | 1566.4251 | 2015.1778 | 932.76
2012-11-12 | 13:45 | PST | 956 | 3329.3934 | 5935.1368 | 1394.0103 | 1702.8139 | 2176.0416 | 1029.9111
2012-11-12 | 14:00 | PST | 923 | 3071.9275 | 5556.4421 | 1250.5192 | 1583.9375 | 2035.8731 | 945.1775
2012-11-12 | 14:15 | PST | 935 | 3163.9401 | 5692.188 | 1301.496 | 1626.5004 | 2086.1212 | 975.4287
2012-11-12 | 14:30 | PST | 934 | 3156.2024 | 5680.7907 | 1297.1959 | 1622.9246 | 2081.9025 | 972.8834
2012-11-12 | 14:45 | PST | 934 | 3156.2024 | 5680.7907 | 1297.1959 | 1622.9246 | 2081.9025 | 972.8834
2012-11-12 | 15:00 | PST | 945 | 3242.0197 | 5807.0176 | 1345.0216 | 1662.5484 | 2128.6236 | 1001.1262
2012-11-12 | 15:15 | PST | 1040 | 4049.4306 | 6977.3938 | 1807.9468 | 2032.0067 | 2561.6698 | 1268.1464
2012-11-12 | 15:30 | PST | 1010 | 3781.3652 | 6592.0032 | 1651.8386 | 1909.9622 | 2419.1011 | 1179.2541
2012-11-12 | 15:45 | PST | 958 | 3345.4478 | 5958.6357 | 1403.0434 | 1710.2043 | 2184.7384 | 1035.2034
2012-11-12 | 16:00 | PST | 964 | 3393.9235 | 6029.5111 | 1430.3769 | 1732.504 | 2210.9681 | 1051.189
2012-11-12 | 16:15 | PST | 948 | 3265.6939 | 5841.7709 | 1358.2662 | 1673.466 | 2141.4865 | 1008.9227
2012-11-12 | 16:30 | PST | 986 | 3575.7091 | 6294.284 | 1533.6396 | 1815.9323 | 2308.9468 | 1111.2121
2012-11-12 | 16:45 | PST | 1020 | 3869.3509 | 6718.82 | 1702.8307 | 1950.0829 | 2466.0176 | 1208.4064
2012-11-12 | 17:00 | PST | 969 | 3434.6791 | 6089.0095 | 1453.4246 | 1751.2349 | 2232.9866 | 1064.6356
2012-11-12 | 17:15 | PST | 957 | 3337.4141 | 5946.8784 | 1398.5219 | 1706.5064 | 2180.3871 | 1032.555
2012-11-12 | 17:30 | PST | 979 | 3517.1755 | 6209.1997 | 1500.2613 | 1789.1021 | 2277.463 | 1091.8722
2012-11-12 | 17:45 | PST | 956 | 3329.3934 | 5935.1368 | 1394.0103 | 1702.8139 | 2176.0416 | 1029.9111
2012-11-12 | 18:00 | PST | 977 | 3500.5707 | 6185.034 | 1490.8145 | 1781.4853 | 2268.5207 | 1086.3881
2012-11-12 | 18:15 | PST | 954 | 3313.3908 | 5911.701 | 1385.0161 | 1695.4449 | 2167.3681 | 1024.6369
2012-11-12 | 18:30 | PST | 938 | 3187.2295 | 5726.4733 | 1314.4534 | 1637.2593 | 2098.8117 | 983.0911
2012-11-12 | 18:45 | PST | 966 | 3410.1865 | 6053.2629 | 1439.5665 | 1739.9802 | 2219.758 | 1056.554
2012-11-12 | 19:00 | PST | 953 | 3305.409 | 5900.0067 | 1380.5336 | 1691.7684 | 2163.04 | 1022.0066
2012-11-12 | 19:15 | PST | 908 | 2959.4671 | 5389.8775 | 1188.6952 | 1531.7898 | 1974.211 | 908.2527
2012-11-12 | 19:30 | PST | 946 | 3249.8982 | 5818.5864 | 1349.4268 | 1666.1823 | 2132.9055 | 1003.7205
2012-11-12 | 19:45 | PST | 957 | 3337.4141 | 5946.8784 | 1398.5219 | 1706.5064 | 2180.3871 | 1032.555
2012-11-12 | 20:00 | PST | 935 | 3163.9401 | 5692.188 | 1301.496 | 1626.5004 | 2086.1212 | 975.4287
2012-11-12 | 20:15 | PST | 936 | 3171.6904 | 5703.6009 | 1305.8056 | 1630.0814 | 2090.3456 | 977.9784
2012-11-12 | 20:30 | PST | 947 | 3257.7896 | 5830.1708 | 1353.8417 | 1669.8215 | 2137.1931 | 1006.3193
2012-11-12 | 20:45 | PST | 913 | 2996.6403 | 5445.016 | 1209.0709 | 1549.0427 | 1994.624 | 920.4519
2012-11-12 | 21:00 | PST | 912 | 2989.1807 | 5433.9578 | 1204.9773 | 1545.5818 | 1990.5301 | 918.0034
2012-11-12 | 21:15 | PST | 883 | 2778.2505 | 5119.8767 | 1090.2479 | 1447.4506 | 1874.2422 | 848.8732
2012-11-12 | 21:30 | PST | 856 | 2591.0993 | 4838.7903 | 990.2073 | 1359.9167 | 1770.1479 | 787.7175
2012-11-12 | 21:45 | PST | 898 | 2886.0545 | 5280.7427 | 1148.634 | 1497.6705 | 1933.8057 | 884.1791
2012-11-12 | 22:00 | PST | 896 | 2871.5206 | 5259.0978 | 1140.7315 | 1490.9082 | 1925.7917 | 879.416
2012-11-12 | 22:15 | PST | 920 | 3049.2092 | 5522.853 | 1237.9867 | 1573.4144 | 2023.4389 | 937.7139
2012-11-12 | 22:30 | PST | 898 | 2886.0545 | 5280.7427 | 1148.634 | 1497.6705 | 1933.8057 | 884.1791
2012-11-12 | 22:45 | PST | 880 | 2757.0203 | 5088.1092 | 1078.8137 | 1437.5437 | 1862.4789 | 841.9269
2012-11-12 | 23:00 | PST | 900 | 2900.6377 | 5302.4482 | 1156.573 | 1504.4533 | 1941.842 | 888.9593
2012-11-12 | 23:15 | PST | 916 | 3019.0945 | 5478.2827 | 1221.4075 | 1559.4566 | 2006.9394 | 927.8237
2012-11-12 | 23:30 | PST | 888 | 2813.8782 | 5173.1223 | 1109.4843 | 1464.0634 | 1893.9581 | 860.5352
2012-11-12 | 23:45 | PST | 843 | 2504.1012 | 4707.2873 | 944.307 | 1319.0645 | 1721.4407 | 759.3518
2012-11-13 | 0:00 | PST | 854 | 2577.5845 | 4818.3979 | 983.0509 | 1353.5774 | 1762.5952 | 783.3083
2012-11-13 | 0:15 | PST | 898 | 2886.0545 | 5280.7427 | 1148.634 | 1497.6705 | 1933.8057 | 884.1791
2012-11-13 | 0:30 | PST | 902 | 2915.2705 | 5324.2143 | 1164.5485 | 1511.2566 | 1949.9007 | 893.7568
2012-11-13 | 0:45 | PST | 903 | 2922.6055 | 5335.1202 | 1168.55 | 1514.6659 | 1953.9384 | 896.1619
2012-11-13 | 1:00 | PST | 892 | 2842.601 | 5215.9894 | 1125.0355 | 1477.445 | 1909.8305 | 869.9414
2012-11-13 | 1:15 | PST | 956 | 3329.3934 | 5935.1368 | 1394.0103 | 1702.8139 | 2176.0416 | 1029.9111
2012-11-13 | 1:30 | PST | 962 | 3377.7128 | 6005.8227 | 1421.2266 | 1725.0493 | 2202.2016 | 1045.8423
2012-11-13 | 1:45 | PST | 993 | 3634.8944 | 6380.156 | 1567.5101 | 1843.0302 | 2340.7206 | 1130.7792
2012-11-13 | 2:00 | PST | 1060 | 4235.0589 | 7242.6252 | 1917.3094 | 2116.1998 | 2659.7733 | 1329.826
2012-11-13 | 2:15 | PST | 1100 | 4623.3011 | 7793.3989 | 2149.1131 | 2291.5182 | 2863.4586 | 1459.1285
2012-11-13 | 2:30 | PST | 1070 | 4329.9803 | 7377.7638 | 1973.6097 | 2159.1571 | 2709.754 | 1361.4029
2012-11-13 | 2:45 | PST | 1020 | 3869.3509 | 6718.82 | 1702.8307 | 1950.0829 | 2466.0176 | 1208.4064
2012-11-13 | 3:00 | PST | 1050 | 4141.5459 | 7109.172 | 1862.092 | 2073.8177 | 2610.4132 | 1298.7418
2012-11-13 | 3:15 | PST | 1040 | 4049.4306 | 6977.3938 | 1807.9468 | 2032.0067 | 2561.6698 | 1268.1464
2012-11-13 | 3:30 | PST | 1010 | 3781.3652 | 6592.0032 | 1651.8386 | 1909.9622 | 2419.1011 | 1179.2541
2012-11-13 | 3:45 | PST | 1010 | 3781.3652 | 6592.0032 | 1651.8386 | 1909.9622 | 2419.1011 | 1179.2541
2012-11-13 | 4:00 | PST | 950 | 3281.5412 | 5865.0182 | 1367.1442 | 1680.771 | 2150.0906 | 1014.1427
2012-11-13 | 4:15 | PST | 1070 | 4329.9803 | 7377.7638 | 1973.6097 | 2159.1571 | 2709.754 | 1361.4029
2012-11-13 | 4:30 | PST | 934 | 3156.2024 | 5680.7907 | 1297.1959 | 1622.9246 | 2081.9025 | 972.8834
2012-11-13 | 4:45 | PST | 1000 | 3694.7349 | 6466.8191 | 1601.8765 | 1870.3972 | 2372.7857 | 1150.5751
2012-11-13 | 5:00 | PST | 1010 | 3781.3652 | 6592.0032 | 1651.8386 | 1909.9622 | 2419.1011 | 1179.2541
2012-11-13 | 5:15 | PST | 1030 | 3958.7025 | 6847.28 | 1754.8632 | 1990.7631 | 2513.5392 | 1238.0359
2012-11-13 | 5:30 | PST | 994 | 3643.4028 | 6392.4879 | 1572.3892 | 1846.9233 | 2345.2834 | 1133.5932
2012-11-13 | 5:45 | PST | 1020 | 3869.3509 | 6718.82 | 1702.8307 | 1950.0829 | 2466.0176 | 1208.4064
2012-11-13 | 6:00 | PST | 1050 | 4141.5459 | 7109.172 | 1862.092 | 2073.8177 | 2610.4132 | 1298.7418
2012-11-13 | 6:15 | PST | 1020 | 3869.3509 | 6718.82 | 1702.8307 | 1950.0829 | 2466.0176 | 1208.4064
2012-11-13 | 6:30 | PST | 978 | 3508.8665 | 6197.1088 | 1495.5329 | 1785.291 | 2272.9889 | 1089.1279
2012-11-13 | 6:45 | PST | 974 | 3475.7626 | 6148.9053 | 1476.719 | 1770.1008 | 2255.1514 | 1078.1965
2012-11-13 | 7:00 | PST | 951 | 3289.4842 | 5876.6653 | 1371.5976 | 1684.4315 | 2154.4013 | 1016.7595
2012-11-13 | 7:15 | PST | 963 | 3385.8116 | 6017.659 | 1425.7969 | 1728.7739 | 2206.5819 | 1048.5134
2012-11-13 | 7:30 | PST | 947 | 3257.7896 | 5830.1708 | 1353.8417 | 1669.8215 | 2137.1931 | 1006.3193
2012-11-13 | 7:45 | PST | 912 | 2989.1807 | 5433.9578 | 1204.9773 | 1545.5818 | 1990.5301 | 918.0034
2012-11-13 | 8:00 | PST | 935 | 3163.9401 | 5692.188 | 1301.496 | 1626.5004 | 2086.1212 | 975.4287
2012-11-13 | 8:15 | PST | 945 | 3242.0197 | 5807.0176 | 1345.0216 | 1662.5484 | 2128.6236 | 1001.1262
2012-11-13 | 8:30 | PST | 932 | 3140.7654 | 5658.0425 | 1288.6242 | 1615.7889 | 2073.4822 | 967.8062
2012-11-13 | 8:45 | PST | 893 | 2849.8125 | 5226.7439 | 1128.9459 | 1480.8032 | 1913.8124 | 872.3037
2012-11-13 | 9:00 | PST | 853 | 2570.8449 | 4808.2238 | 979.4857 | 1350.4152 | 1758.8269 | 781.1099
2012-11-13 | 9:15 | PST | 918 | 3034.1267 | 5500.5371 | 1229.6785 | 1566.4251 | 2015.1778 | 932.76
2012-11-13 | 9:30 | PST | 831 | 2425.5627 | 4588.0849 | 903.218 | 1282.0912 | 1677.2848 | 733.781
2012-11-13 | 9:45 | PST | 847 | 2530.6567 | 4747.4865 | 958.2755 | 1331.5457 | 1736.3306 | 768.0058
2012-11-13 | 10:00 | PST | 840 | 2484.3082 | 4677.2908 | 933.9202 | 1309.7552 | 1710.3295 | 752.9042
2012-11-13 | 10:15 | PST | 820 | 2355.0436 | 4480.6427 | 866.6171 | 1248.814 | 1637.4812 | 710.8519
2012-11-13 | 10:30 | PST | 853 | 2570.8449 | 4808.2238 | 979.4857 | 1350.4152 | 1758.8269 | 781.1099
2012-11-13 | 10:45 | PST | 836 | 2458.0821 | 4637.4988 | 920.1903 | 1297.4113 | 1695.5896 | 744.3644
2012-11-13 | 11:00 | PST | 815 | 2323.4518 | 4432.379 | 850.3129 | 1233.8811 | 1619.5999 | 700.5897
2012-11-13 | 11:15 | PST | 824 | 2380.5247 | 4519.5113 | 879.8097 | 1260.8471 | 1651.8811 | 719.1335
2012-11-13 | 11:30 | PST | 891 | 2835.4019 | 5205.2501 | 1121.1341 | 1474.092 | 1905.8541 | 867.5835
2012-11-13 | 11:45 | PST | 850 | 2550.6975 | 4777.7893 | 968.8419 | 1340.9582 | 1747.5545 | 774.5393
2012-11-13 | 12:00 | PST | 853 | 2570.8449 | 4808.2238 | 979.4857 | 1350.4152 | 1758.8269 | 781.1099
2012-11-13 | 12:15 | PST | 851 | 2557.4014 | 4787.9195 | 972.3812 | 1344.1056 | 1751.3066 | 776.7254
2012-11-13 | 12:30 | PST | 865 | 2652.5074 | 4931.2848 | 1022.8416 | 1388.6893 | 1804.4037 | 807.764
2012-11-13 | 12:45 | PST | 879 | 2749.968 | 5077.55 | 1075.0201 | 1434.2516 | 1858.5688 | 839.6199
2012-11-13 | 13:00 | PST | 885 | 2792.4649 | 5141.1299 | 1097.9155 | 1454.0805 | 1882.112 | 853.5252
2012-11-13 | 13:15 | PST | 879 | 2749.968 | 5077.55 | 1075.0201 | 1434.2516 | 1858.5688 | 839.6199
2012-11-13 | 13:30 | PST | 892 | 2842.601 | 5215.9894 | 1125.0355 | 1477.445 | 1909.8305 | 869.9414
2012-11-13 | 13:45 | PST | 877 | 2735.8998 | 5056.4763 | 1067.4598 | 1427.6824 | 1850.7652 | 835.0186
2012-11-13 | 14:00 | PST | 867 | 2666.2855 | 4952.0016 | 1030.1898 | 1395.138 | 1812.076 | 812.2646
2012-11-13 | 14:15 | PST | 854 | 2577.5845 | 4818.3979 | 983.0509 | 1353.5774 | 1762.5952 | 783.3083
2012-11-13 | 14:30 | PST | 841 | 2490.8941 | 4687.2751 | 937.374 | 1312.8534 | 1714.0279 | 755.0494
2012-11-13 | 14:45 | PST | 844 | 2510.7223 | 4717.3152 | 947.7863 | 1322.1774 | 1725.1551 | 761.5092
2012-11-13 | 15:00 | PST | 833 | 2438.5354 | 4607.8071 | 909.9816 | 1288.2046 | 1684.5907 | 738.0022
2012-11-13 | 15:15 | PST | 838 | 2471.1717 | 4657.3658 | 927.0383 | 1303.5735 | 1702.9489 | 748.6262
2012-11-13 | 15:30 | PST | 881 | 2764.0849 | 5098.6834 | 1082.6162 | 1440.841 | 1866.3945 | 844.2381
2012-11-13 | 15:45 | PST | 852 | 2564.1172 | 4798.0643 | 975.9291 | 1347.2579 | 1755.064 | 778.9156
2012-11-13 | 16:00 | PST | 879 | 2749.968 | 5077.55 | 1075.0201 | 1434.2516 | 1858.5688 | 839.6199
2012-11-13 | 16:15 | PST | 860 | 2618.2722 | 4879.7515 | 1004.6243 | 1372.6548 | 1785.3184 | 796.5856
2012-11-13 | 16:30 | PST | 876 | 2728.8839 | 5045.9618 | 1063.6929 | 1424.4053 | 1846.8716 | 832.7243
2012-11-13 | 16:45 | PST | 876 | 2728.8839 | 5045.9618 | 1063.6929 | 1424.4053 | 1846.8716 | 832.7243
2012-11-13 | 17:00 | PST | 908 | 2959.4671 | 5389.8775 | 1188.6952 | 1531.7898 | 1974.211 | 908.2527
2012-11-13 | 17:15 | PST | 918 | 3034.1267 | 5500.5371 | 1229.6785 | 1566.4251 | 2015.1778 | 932.76
2012-11-13 | 17:30 | PST | 941 | 3210.6341 | 5760.8987 | 1327.4966 | 1648.0658 | 2111.5538 | 990.7936
2012-11-13 | 17:45 | PST | 906 | 2944.6851 | 5367.9289 | 1180.6095 | 1524.9248 | 1966.0851 | 903.4034
2012-11-13 | 18:00 | PST | 914 | 3004.1125 | 5456.0896 | 1213.1738 | 1552.5088 | 1998.7235 | 922.9048
2012-11-13 | 18:15 | PST | 967 | 3418.3376 | 6065.1626 | 1444.176 | 1743.7264 | 2224.1617 | 1059.2433
2012-11-13 | 18:30 | PST | 1020 | 3869.3509 | 6718.82 | 1702.8307 | 1950.0829 | 2466.0176 | 1208.4064
2012-11-13 | 18:45 | PST | 987 | 3584.1242 | 6306.5031 | 1538.448 | 1819.787 | 2313.4681 | 1113.9934
2012-11-13 | 19:00 | PST | 999 | 3686.146 | 6454.3901 | 1596.9365 | 1866.4711 | 2368.1871 | 1147.733
2012-11-13 | 19:15 | PST | 1010 | 3781.3652 | 6592.0032 | 1651.8386 | 1909.9622 | 2419.1011 | 1179.2541
2012-11-13 | 19:30 | PST | 999 | 3686.146 | 6454.3901 | 1596.9365 | 1866.4711 | 2368.1871 | 1147.733
2012-11-13 | 19:45 | PST | 966 | 3410.1865 | 6053.2629 | 1439.5665 | 1739.9802 | 2219.758 | 1056.554
2012-11-13 | 20:00 | PST | 1000 | 3694.7349 | 6466.8191 | 1601.8765 | 1870.3972 | 2372.7857 | 1150.5751
2012-11-13 | 20:15 | PST | 1090 | 4524.0908 | 7653.1401 | 2089.5009 | 2246.8124 | 2811.5928 | 1426.0502
2012-11-13 | 20:30 | PST | 1140 | 5034.757 | 8371.8183 | 2398.9191 | 2476.2868 | 3077.3223 | 1596.5624
2012-11-13 | 20:45 | PST | 1100 | 4623.3011 | 7793.3989 | 2149.1131 | 2291.5182 | 2863.4586 | 1459.1285
2012-11-13 | 21:00 | PST | 1140 | 5034.757 | 8371.8183 | 2398.9191 | 2476.2868 | 3077.3223 | 1596.5624
2012-11-13 | 21:15 | PST | 1120 | 4826.0849 | 8079.1105 | 2271.7234 | 2382.7057 | 2969.1026 | 1526.8135
2012-11-13 | 21:30 | PST | 1050 | 4141.5459 | 7109.172 | 1862.092 | 2073.8177 | 2610.4132 | 1298.7418
2012-11-13 | 21:45 | PST | 1070 | 4329.9803 | 7377.7638 | 1973.6097 | 2159.1571 | 2709.754 | 1361.4029
2012-11-13 | 22:00 | PST | 1070 | 4329.9803 | 7377.7638 | 1973.6097 | 2159.1571 | 2709.754 | 1361.4029
2012-11-13 | 22:15 | PST | 1030 | 3958.7025 | 6847.28 | 1754.8632 | 1990.7631 | 2513.5392 | 1238.0359
2012-11-13 | 22:30 | PST | 1070 | 4329.9803 | 7377.7638 | 1973.6097 | 2159.1571 | 2709.754 | 1361.4029
2012-11-13 | 22:45 | PST | 1100 | 4623.3011 | 7793.3989 | 2149.1131 | 2291.5182 | 2863.4586 | 1459.1285
2012-11-13 | 23:00 | PST | 1050 | 4141.5459 | 7109.172 | 1862.092 | 2073.8177 | 2610.4132 | 1298.7418
2012-11-13 | 23:15 | PST | 1020 | 3869.3509 | 6718.82 | 1702.8307 | 1950.0829 | 2466.0176 | 1208.4064
2012-11-13 | 23:30 | PST | 1020 | 3869.3509 | 6718.82 | 1702.8307 | 1950.0829 | 2466.0176 | 1208.4064
2012-11-13 | 23:45 | PST | 1030 | 3958.7025 | 6847.28 | 1754.8632 | 1990.7631 | 2513.5392 | 1238.0359
2012-11-14 | 0:00 | PST | 1030 | 3958.7025 | 6847.28 | 1754.8632 | 1990.7631 | 2513.5392 | 1238.0359
2012-11-14 | 0:15 | PST | 1030 | 3958.7025 | 6847.28 | 1754.8632 | 1990.7631 | 2513.5392 | 1238.0359
2012-11-14 | 0:30 | PST | 1070 | 4329.9803 | 7377.7638 | 1973.6097 | 2159.1571 | 2709.754 | 1361.4029
2012-11-14 | 0:45 | PST | 1060 | 4235.0589 | 7242.6252 | 1917.3094 | 2116.1998 | 2659.7733 | 1329.826
2012-11-14 | 1:00 | PST | 1030 | 3958.7025 | 6847.28 | 1754.8632 | 1990.7631 | 2513.5392 | 1238.0359
2012-11-14 | 1:15 | PST | 1080 | 4426.3208 | 7514.5986 | 2031.0033 | 2202.6933 | 2760.3592 | 1393.4763
2012-11-14 | 1:30 | PST | 1020 | 3869.3509 | 6718.82 | 1702.8307 | 1950.0829 | 2466.0176 | 1208.4064
2012-11-14 | 1:45 | PST | 1060 | 4235.0589 | 7242.6252 | 1917.3094 | 2116.1998 | 2659.7733 | 1329.826
2012-11-14 | 2:00 | PST | 1030 | 3958.7025 | 6847.28 | 1754.8632 | 1990.7631 | 2513.5392 | 1238.0359
2012-11-14 | 2:15 | PST | 1020 | 3869.3509 | 6718.82 | 1702.8307 | 1950.0829 | 2466.0176 | 1208.4064
2012-11-14 | 2:30 | PST | 1040 | 4049.4306 | 6977.3938 | 1807.9468 | 2032.0067 | 2561.6698 | 1268.1464
2012-11-14 | 2:45 | PST | 1030 | 3958.7025 | 6847.28 | 1754.8632 | 1990.7631 | 2513.5392 | 1238.0359
2012-11-14 | 3:00 | PST | 1050 | 4141.5459 | 7109.172 | 1862.092 | 2073.8177 | 2610.4132 | 1298.7418
2012-11-14 | 3:15 | PST | 1060 | 4235.0589 | 7242.6252 | 1917.3094 | 2116.1998 | 2659.7733 | 1329.826
2012-11-14 | 3:30 | PST | 1120 | 4826.0849 | 8079.1105 | 2271.7234 | 2382.7057 | 2969.1026 | 1526.8135
2012-11-14 | 3:45 | PST | 1110 | 4723.9623 | 7935.3855 | 2209.8504 | 2336.8147 | 2915.9606 | 1492.7149
2012-11-14 | 4:00 | PST | 1180 | 5470.1059 | 8978.5609 | 2667.405 | 2670.7542 | 3301.6131 | 1742.3765
2012-11-14 | 4:15 | PST | 1160 | 5249.4024 | 8671.6069 | 2530.7847 | 2572.2926 | 3188.1488 | 1668.4064
2012-11-14 | 4:30 | PST | >1,200 | >5,700 | >9,290 | >2,810 | >2,770 | >3,420 | >1,820
2012-11-14 | 4:45 | PST | 1180 | 5470.1059 | 8978.5609 | 2667.405 | 2670.7542 | 3301.6131 | 1742.3765
2012-11-14 | 5:00 | PST | 1190 | 5582.7561 | 9134.7515 | 2737.5247 | 2720.9157 | 3359.3441 | 1780.1686
2012-11-14 | 5:15 | PST | 1150 | 5141.3277 | 8520.8222 | 2464.2628 | 2523.9846 | 3132.4078 | 1632.2206
2012-11-14 | 5:30 | PST | 1200 | 5696.9526 | 9292.7652 | 2808.8648 | 2771.7027 | 3417.7463 | 1818.5038
2012-11-14 | 5:45 | PST | 1200 | 5696.9526 | 9292.7652 | 2808.8648 | 2771.7027 | 3417.7463 | 1818.5038
2012-11-14 | 6:00 | PST | 1150 | 5141.3277 | 8520.8222 | 2464.2628 | 2523.9846 | 3132.4078 | 1632.2206
2012-11-14 | 6:15 | PST | >1,200 | >5,700 | >9,290 | >2,810 | >2,770 | >3,420 | >1,820
2012-11-14 | 6:30 | PST | >1,200 | >5,700 | >9,290 | >2,810 | >2,770 | >3,420 | >1,820
2012-11-14 | 6:45 | PST | >1,200 | >5,700 | >9,290 | >2,810 | >2,770 | >3,420 | >1,820
2012-11-14 | 7:00 | PST | >1,200 | >5,700 | >9,290 | >2,810 | >2,770 | >3,420 | >1,820
2012-11-14 | 7:15 | PST | >1,200 | >5,700 | >9,290 | >2,810 | >2,770 | >3,420 | >1,820
2012-11-14 | 7:30 | PST | 1170 | 5358.9916 | 8824.1829 | 2598.4952 | 2621.2145 | 3244.5493 | 1705.1238
2012-11-14 | 7:45 | PST | 1160 | 5249.4024 | 8671.6069 | 2530.7847 | 2572.2926 | 3188.1488 | 1668.4064
2012-11-14 | 8:00 | PST | 1170 | 5358.9916 | 8824.1829 | 2598.4952 | 2621.2145 | 3244.5493 | 1705.1238
2012-11-14 | 8:15 | PST | 1150 | 5141.3277 | 8520.8222 | 2464.2628 | 2523.9846 | 3132.4078 | 1632.2206
2012-11-14 | 8:30 | PST | 1150 | 5141.3277 | 8520.8222 | 2464.2628 | 2523.9846 | 3132.4078 | 1632.2206
2012-11-14 | 8:45 | PST | 1160 | 5249.4024 | 8671.6069 | 2530.7847 | 2572.2926 | 3188.1488 | 1668.4064
2012-11-14 | 9:00 | PST | 1150 | 5141.3277 | 8520.8222 | 2464.2628 | 2523.9846 | 3132.4078 | 1632.2206
2012-11-14 | 9:15 | PST | 1150 | 5141.3277 | 8520.8222 | 2464.2628 | 2523.9846 | 3132.4078 | 1632.2206
2012-11-14 | 9:30 | PST | 1050 | 4141.5459 | 7109.172 | 1862.092 | 2073.8177 | 2610.4132 | 1298.7418
2012-11-14 | 9:45 | PST | 1070 | 4329.9803 | 7377.7638 | 1973.6097 | 2159.1571 | 2709.754 | 1361.4029
2012-11-14 | 10:00 | PST | 1070 | 4329.9803 | 7377.7638 | 1973.6097 | 2159.1571 | 2709.754 | 1361.4029
2012-11-14 | 10:15 | PST | 1090 | 4524.0908 | 7653.1401 | 2089.5009 | 2246.8124 | 2811.5928 | 1426.0502
2012-11-14 | 10:30 | PST | 1140 | 5034.757 | 8371.8183 | 2398.9191 | 2476.2868 | 3077.3223 | 1596.5624
2012-11-14 | 10:45 | PST | 1110 | 4723.9623 | 7935.3855 | 2209.8504 | 2336.8147 | 2915.9606 | 1492.7149
2012-11-14 | 11:00 | PST | 1160 | 5249.4024 | 8671.6069 | 2530.7847 | 2572.2926 | 3188.1488 | 1668.4064
2012-11-14 | 11:15 | PST | 1120 | 4826.0849 | 8079.1105 | 2271.7234 | 2382.7057 | 2969.1026 | 1526.8135
2012-11-14 | 11:30 | PST | 1150 | 5141.3277 | 8520.8222 | 2464.2628 | 2523.9846 | 3132.4078 | 1632.2206
2012-11-14 | 11:45 | PST | 1190 | 5582.7561 | 9134.7515 | 2737.5247 | 2720.9157 | 3359.3441 | 1780.1686
2012-11-14 | 12:00 | PST | 1140 | 5034.757 | 8371.8183 | 2398.9191 | 2476.2868 | 3077.3223 | 1596.5624
2012-11-14 | 12:15 | PST | 1170 | 5358.9916 | 8824.1829 | 2598.4952 | 2621.2145 | 3244.5493 | 1705.1238
2012-11-14 | 12:30 | PST | 1130 | 4929.6796 | 8224.5846 | 2334.7428 | 2429.1951 | 3022.8886 | 1561.428
2012-11-14 | 12:45 | PST | 1140 | 5034.757 | 8371.8183 | 2398.9191 | 2476.2868 | 3077.3223 | 1596.5624
2012-11-14 | 13:00 | PST | 1090 | 4524.0908 | 7653.1401 | 2089.5009 | 2246.8124 | 2811.5928 | 1426.0502
2012-11-14 | 13:15 | PST | 1090 | 4524.0908 | 7653.1401 | 2089.5009 | 2246.8124 | 2811.5928 | 1426.0502
2012-11-14 | 13:30 | PST | 1060 | 4235.0589 | 7242.6252 | 1917.3094 | 2116.1998 | 2659.7733 | 1329.826
2012-11-14 | 13:45 | PST | 1110 | 4723.9623 | 7935.3855 | 2209.8504 | 2336.8147 | 2915.9606 | 1492.7149
2012-11-14 | 14:00 | PST | 1130 | 4929.6796 | 8224.5846 | 2334.7428 | 2429.1951 | 3022.8886 | 1561.428
2012-11-14 | 14:15 | PST | 1160 | 5249.4024 | 8671.6069 | 2530.7847 | 2572.2926 | 3188.1488 | 1668.4064
2012-11-14 | 14:30 | PST | 1130 | 4929.6796 | 8224.5846 | 2334.7428 | 2429.1951 | 3022.8886 | 1561.428
2012-11-14 | 14:45 | PST | 1160 | 5249.4024 | 8671.6069 | 2530.7847 | 2572.2926 | 3188.1488 | 1668.4064
2012-11-14 | 15:00 | PST | 1140 | 5034.757 | 8371.8183 | 2398.9191 | 2476.2868 | 3077.3223 | 1596.5624
2012-11-14 | 15:15 | PST | 1100 | 4623.3011 | 7793.3989 | 2149.1131 | 2291.5182 | 2863.4586 | 1459.1285
2012-11-14 | 15:30 | PST | 1090 | 4524.0908 | 7653.1401 | 2089.5009 | 2246.8124 | 2811.5928 | 1426.0502
2012-11-14 | 15:45 | PST | 1200 | 5696.9526 | 9292.7652 | 2808.8648 | 2771.7027 | 3417.7463 | 1818.5038
2012-11-14 | 16:00 | PST | 1160 | 5249.4024 | 8671.6069 | 2530.7847 | 2572.2926 | 3188.1488 | 1668.4064
2012-11-14 | 16:15 | PST | 1160 | 5249.4024 | 8671.6069 | 2530.7847 | 2572.2926 | 3188.1488 | 1668.4064
2012-11-14 | 16:30 | PST | 1110 | 4723.9623 | 7935.3855 | 2209.8504 | 2336.8147 | 2915.9606 | 1492.7149
2012-11-14 | 16:45 | PST | 1160 | 5249.4024 | 8671.6069 | 2530.7847 | 2572.2926 | 3188.1488 | 1668.4064
2012-11-14 | 17:00 | PST | 1060 | 4235.0589 | 7242.6252 | 1917.3094 | 2116.1998 | 2659.7733 | 1329.826
2012-11-14 | 17:15 | PST | 1110 | 4723.9623 | 7935.3855 | 2209.8504 | 2336.8147 | 2915.9606 | 1492.7149
2012-11-14 | 17:30 | PST | 1100 | 4623.3011 | 7793.3989 | 2149.1131 | 2291.5182 | 2863.4586 | 1459.1285
2012-11-14 | 17:45 | PST | 1090 | 4524.0908 | 7653.1401 | 2089.5009 | 2246.8124 | 2811.5928 | 1426.0502
2012-11-14 | 18:00 | PST | 1050 | 4141.5459 | 7109.172 | 1862.092 | 2073.8177 | 2610.4132 | 1298.7418
2012-11-14 | 18:15 | PST | 1050 | 4141.5459 | 7109.172 | 1862.092 | 2073.8177 | 2610.4132 | 1298.7418
2012-11-14 | 18:30 | PST | 1010 | 3781.3652 | 6592.0032 | 1651.8386 | 1909.9622 | 2419.1011 | 1179.2541
2012-11-14 | 18:45 | PST | 997 | 3669.0085 | 6429.5806 | 1587.0871 | 1858.6355 | 2359.0078 | 1142.0631
2012-11-14 | 19:00 | PST | 958 | 3345.4478 | 5958.6357 | 1403.0434 | 1710.2043 | 2184.7384 | 1035.2034
2012-11-14 | 19:15 | PST | 923 | 3071.9275 | 5556.4421 | 1250.5192 | 1583.9375 | 2035.8731 | 945.1775
2012-11-14 | 19:30 | PST | 913 | 2996.6403 | 5445.016 | 1209.0709 | 1549.0427 | 1994.624 | 920.4519
2012-11-14 | 19:45 | PST | 883 | 2778.2505 | 5119.8767 | 1090.2479 | 1447.4506 | 1874.2422 | 848.8732
2012-11-14 | 20:00 | PST | 890 | 2828.2151 | 5194.5258 | 1117.2418 | 1470.744 | 1901.8832 | 865.2298
2012-11-14 | 20:15 | PST | 901 | 2907.9479 | 5313.3237 | 1160.5562 | 1507.8524 | 1945.8686 | 891.3559
2012-11-14 | 20:30 | PST | 928 | 3110.044 | 5612.7322 | 1271.5943 | 1601.5803 | 2056.7101 | 957.7049
2012-11-14 | 20:45 | PST | 908 | 2959.4671 | 5389.8775 | 1188.6952 | 1531.7898 | 1974.211 | 908.2527
2012-11-14 | 21:00 | PST | 901 | 2907.9479 | 5313.3237 | 1160.5562 | 1507.8524 | 1945.8686 | 891.3559
2012-11-14 | 21:15 | PST | 920 | 3049.2092 | 5522.853 | 1237.9867 | 1573.4144 | 2023.4389 | 937.7139
2012-11-14 | 21:30 | PST | 904 | 2929.953 | 5346.0412 | 1172.5607 | 1518.0804 | 1957.9817 | 898.5715
2012-11-14 | 21:45 | PST | 892 | 2842.601 | 5215.9894 | 1125.0355 | 1477.445 | 1909.8305 | 869.9414
2012-11-14 | 22:00 | PST | 893 | 2849.8125 | 5226.7439 | 1128.9459 | 1480.8032 | 1913.8124 | 872.3037
2012-11-14 | 22:15 | PST | 923 | 3071.9275 | 5556.4421 | 1250.5192 | 1583.9375 | 2035.8731 | 945.1775
2012-11-14 | 22:30 | PST | 913 | 2996.6403 | 5445.016 | 1209.0709 | 1549.0427 | 1994.624 | 920.4519
2012-11-14 | 22:45 | PST | 970 | 3442.8695 | 6100.9569 | 1458.0637 | 1754.9973 | 2237.4078 | 1067.3386
2012-11-14 | 23:00 | PST | 981 | 3533.8331 | 6233.4293 | 1509.748 | 1796.7406 | 2286.4289 | 1097.3748
2012-11-14 | 23:15 | PST | 992 | 3626.3993 | 6367.8402 | 1562.6412 | 1839.1427 | 2336.1637 | 1127.97
2012-11-14 | 23:30 | PST | 965 | 3402.0484 | 6041.3791 | 1434.9668 | 1736.2394 | 2215.3601 | 1053.8692
2012-11-14 | 23:45 | PST | 952 | 3297.4401 | 5888.3282 | 1376.0608 | 1688.0973 | 2158.7178 | 1019.3808
2012-11-15 | 0:00 | PST | 943 | 3226.3012 | 5783.9269 | 1336.2399 | 1655.2965 | 2120.0772 | 995.951
2012-11-15 | 0:15 | PST | 960 | 3361.5542 | 5982.1976 | 1412.1154 | 1717.616 | 2193.4583 | 1040.5138
2012-11-15 | 0:30 | PST | 944 | 3234.154 | 5795.4644 | 1340.626 | 1658.9198 | 2124.3475 | 998.5364
2012-11-15 | 0:45 | PST | 961 | 3369.627 | 5994.0023 | 1416.6661 | 1721.33 | 2197.827 | 1043.1758
2012-11-15 | 1:00 | PST | 972 | 3459.2898 | 6124.8992 | 1467.3716 | 1762.5382 | 2246.2679 | 1072.7584
2012-11-15 | 1:15 | PST | 980 | 3525.4977 | 6221.3065 | 1504.9996 | 1792.9186 | 2281.943 | 1094.6212
2012-11-15 | 1:30 | PST | 995 | 3651.9246 | 6404.836 | 1577.2784 | 1850.8219 | 2349.8523 | 1136.4118
2012-11-15 | 1:45 | PST | 1070 | 4329.9803 | 7377.7638 | 1973.6097 | 2159.1571 | 2709.754 | 1361.4029
2012-11-15 | 2:00 | PST | 1130 | 4929.6796 | 8224.5846 | 2334.7428 | 2429.1951 | 3022.8886 | 1561.428
2012-11-15 | 2:15 | PST | 1140 | 5034.757 | 8371.8183 | 2398.9191 | 2476.2868 | 3077.3223 | 1596.5624
2012-11-15 | 2:30 | PST | 1130 | 4929.6796 | 8224.5846 | 2334.7428 | 2429.1951 | 3022.8886 | 1561.428
2012-11-15 | 2:45 | PST | 1150 | 5141.3277 | 8520.8222 | 2464.2628 | 2523.9846 | 3132.4078 | 1632.2206
2012-11-15 | 3:00 | PST | 1160 | 5249.4024 | 8671.6069 | 2530.7847 | 2572.2926 | 3188.1488 | 1668.4064
2012-11-15 | 3:15 | PST | 1120 | 4826.0849 | 8079.1105 | 2271.7234 | 2382.7057 | 2969.1026 | 1526.8135
2012-11-15 | 3:30 | PST | 1160 | 5249.4024 | 8671.6069 | 2530.7847 | 2572.2926 | 3188.1488 | 1668.4064
2012-11-15 | 3:45 | PST | 1140 | 5034.757 | 8371.8183 | 2398.9191 | 2476.2868 | 3077.3223 | 1596.5624
2012-11-15 | 4:00 | PST | 1150 | 5141.3277 | 8520.8222 | 2464.2628 | 2523.9846 | 3132.4078 | 1632.2206
2012-11-15 | 4:15 | PST | 1110 | 4723.9623 | 7935.3855 | 2209.8504 | 2336.8147 | 2915.9606 | 1492.7149
2012-11-15 | 4:30 | PST | 1100 | 4623.3011 | 7793.3989 | 2149.1131 | 2291.5182 | 2863.4586 | 1459.1285
2012-11-15 | 4:45 | PST | 1100 | 4623.3011 | 7793.3989 | 2149.1131 | 2291.5182 | 2863.4586 | 1459.1285
2012-11-15 | 5:00 | PST | 1100 | 4623.3011 | 7793.3989 | 2149.1131 | 2291.5182 | 2863.4586 | 1459.1285
2012-11-15 | 5:15 | PST | 1090 | 4524.0908 | 7653.1401 | 2089.5009 | 2246.8124 | 2811.5928 | 1426.0502
2012-11-15 | 5:30 | PST | 1040 | 4049.4306 | 6977.3938 | 1807.9468 | 2032.0067 | 2561.6698 | 1268.1464
2012-11-15 | 5:45 | PST | 1040 | 4049.4306 | 6977.3938 | 1807.9468 | 2032.0067 | 2561.6698 | 1268.1464
2012-11-15 | 6:00 | PST | 1070 | 4329.9803 | 7377.7638 | 1973.6097 | 2159.1571 | 2709.754 | 1361.4029
2012-11-15 | 6:15 | PST | 1070 | 4329.9803 | 7377.7638 | 1973.6097 | 2159.1571 | 2709.754 | 1361.4029
2012-11-15 | 6:30 | PST | 1080 | 4426.3208 | 7514.5986 | 2031.0033 | 2202.6933 | 2760.3592 | 1393.4763
2012-11-15 | 6:45 | PST | 1090 | 4524.0908 | 7653.1401 | 2089.5009 | 2246.8124 | 2811.5928 | 1426.0502
2012-11-15 | 7:00 | PST | 1120 | 4826.0849 | 8079.1105 | 2271.7234 | 2382.7057 | 2969.1026 | 1526.8135
2012-11-15 | 7:15 | PST | 1100 | 4623.3011 | 7793.3989 | 2149.1131 | 2291.5182 | 2863.4586 | 1459.1285
2012-11-15 | 7:30 | PST | 1100 | 4623.3011 | 7793.3989 | 2149.1131 | 2291.5182 | 2863.4586 | 1459.1285
2012-11-15 | 7:45 | PST | 1080 | 4426.3208 | 7514.5986 | 2031.0033 | 2202.6933 | 2760.3592 | 1393.4763
2012-11-15 | 8:00 | PST | 1040 | 4049.4306 | 6977.3938 | 1807.9468 | 2032.0067 | 2561.6698 | 1268.1464
2012-11-15 | 8:15 | PST | 1030 | 3958.7025 | 6847.28 | 1754.8632 | 1990.7631 | 2513.5392 | 1238.0359
2012-11-15 | 8:30 | PST | 979 | 3517.1755 | 6209.1997 | 1500.2613 | 1789.1021 | 2277.463 | 1091.8722
2012-11-15 | 8:45 | PST | 974 | 3475.7626 | 6148.9053 | 1476.719 | 1770.1008 | 2255.1514 | 1078.1965
2012-11-15 | 9:00 | PST | 952 | 3297.4401 | 5888.3282 | 1376.0608 | 1688.0973 | 2158.7178 | 1019.3808
2012-11-15 | 9:15 | PST | 940 | 3202.8197 | 5749.4079 | 1323.1393 | 1644.4583 | 2107.3007 | 988.2217
2012-11-15 | 9:30 | PST | 942 | 3218.4612 | 5772.405 | 1331.8635 | 1651.6785 | 2115.8126 | 993.3701
2012-11-15 | 9:45 | PST | 912 | 2989.1807 | 5433.9578 | 1204.9773 | 1545.5818 | 1990.5301 | 918.0034
2012-11-15 | 10:00 | PST | 917 | 3026.6043 | 5489.4022 | 1225.5383 | 1562.9383 | 2011.0558 | 930.2897
2012-11-15 | 10:15 | PST | 922 | 3064.3421 | 5545.2303 | 1246.3323 | 1580.4246 | 2031.7227 | 942.6853
2012-11-15 | 10:30 | PST | 893 | 2849.8125 | 5226.7439 | 1128.9459 | 1480.8032 | 1913.8124 | 872.3037
2012-11-15 | 10:45 | PST | 902 | 2915.2705 | 5324.2143 | 1164.5485 | 1511.2566 | 1949.9007 | 893.7568
2012-11-15 | 11:00 | PST | 901 | 2907.9479 | 5313.3237 | 1160.5562 | 1507.8524 | 1945.8686 | 891.3559
2012-11-15 | 11:15 | PST | 915 | 3011.5972 | 5467.1785 | 1217.286 | 1555.9801 | 2002.8286 | 925.3621
2012-11-15 | 11:30 | PST | 901 | 2907.9479 | 5313.3237 | 1160.5562 | 1507.8524 | 1945.8686 | 891.3559
2012-11-15 | 11:45 | PST | 875 | 2721.8801 | 5035.4623 | 1059.935 | 1421.1333 | 1842.9835 | 830.4342
2012-11-15 | 12:00 | PST | 889 | 2821.0405 | 5183.8165 | 1113.3585 | 1467.4011 | 1897.9179 | 862.8803
2012-11-15 | 12:15 | PST | 909 | 2966.8767 | 5400.8747 | 1192.7519 | 1535.2301 | 1978.2824 | 910.6839
2012-11-15 | 12:30 | PST | 889 | 2821.0405 | 5183.8165 | 1113.3585 | 1467.4011 | 1897.9179 | 862.8803
2012-11-15 | 12:45 | PST | 904 | 2929.953 | 5346.0412 | 1172.5607 | 1518.0804 | 1957.9817 | 898.5715
2012-11-15 | 13:00 | PST | 909 | 2966.8767 | 5400.8747 | 1192.7519 | 1535.2301 | 1978.2824 | 910.6839
2012-11-15 | 13:15 | PST | 959 | 3353.4945 | 5970.4087 | 1407.5745 | 1713.9075 | 2189.0954 | 1037.8563
2012-11-15 | 13:30 | PST | 917 | 3026.6043 | 5489.4022 | 1225.5383 | 1562.9383 | 2011.0558 | 930.2897
2012-11-15 | 13:45 | PST | 919 | 3041.6617 | 5511.6874 | 1233.8279 | 1569.9172 | 2019.3056 | 935.2348
2012-11-15 | 14:00 | PST | 919 | 3041.6617 | 5511.6874 | 1233.8279 | 1569.9172 | 2019.3056 | 935.2348
2012-11-15 | 14:15 | PST | 924 | 3079.5255 | 5567.6692 | 1254.7154 | 1587.4556 | 2040.0291 | 947.6742
2012-11-15 | 14:30 | PST | 930 | 3125.3793 | 5635.3564 | 1280.0903 | 1608.6741 | 2065.0848 | 962.7467
2012-11-15 | 14:45 | PST | 934 | 3156.2024 | 5680.7907 | 1297.1959 | 1622.9246 | 2081.9025 | 972.8834
2012-11-15 | 15:00 | PST | 931 | 3133.066 | 5646.6917 | 1284.3525 | 1612.2289 | 2069.2806 | 965.2742
2012-11-15 | 15:15 | PST | 902 | 2915.2705 | 5324.2143 | 1164.5485 | 1511.2566 | 1949.9007 | 893.7568
2012-11-15 | 15:30 | PST | 915 | 3011.5972 | 5467.1785 | 1217.286 | 1555.9801 | 2002.8286 | 925.3621
2012-11-15 | 15:45 | PST | 890 | 2828.2151 | 5194.5258 | 1117.2418 | 1470.744 | 1901.8832 | 865.2298
2012-11-15 | 16:00 | PST | 867 | 2666.2855 | 4952.0016 | 1030.1898 | 1395.138 | 1812.076 | 812.2646
2012-11-15 | 16:15 | PST | 872 | 2700.9415 | 5004.0531 | 1048.7143 | 1411.3474 | 1831.3521 | 823.5892
2012-11-15 | 16:30 | PST | 861 | 2625.0952 | 4890.0286 | 1008.2503 | 1375.8517 | 1789.1246 | 798.8129
2012-11-15 | 16:45 | PST | 846 | 2524.0001 | 4737.4148 | 954.7705 | 1328.418 | 1732.6 | 765.8362
2012-11-15 | 17:00 | PST | 842 | 2497.4917 | 4697.2739 | 940.8362 | 1315.9565 | 1717.7316 | 757.1986
2012-11-15 | 17:15 | PST | 831 | 2425.5627 | 4588.0849 | 903.218 | 1282.0912 | 1677.2848 | 733.781
2012-11-15 | 17:30 | PST | 802 | 2242.6532 | 4308.5595 | 808.8824 | 1195.6156 | 1573.7221 | 674.3718
2012-11-15 | 17:45 | PST | 810 | 2292.147 | 4384.472 | 834.2146 | 1219.0681 | 1601.85 | 690.4269
2012-11-15 | 18:00 | PST | 801 | 2236.5176 | 4299.1341 | 805.7524 | 1192.7055 | 1570.2296 | 672.3827
2012-11-15 | 18:15 | PST | 799 | 2224.2805 | 4280.3257 | 799.5167 | 1186.8994 | 1563.2601 | 668.4161
2012-11-15 | 18:30 | PST | 811 | 2298.3851 | 4394.0249 | 837.4178 | 1222.0211 | 1605.3895 | 692.4515
2012-11-15 | 18:45 | PST | 804 | 2254.9584 | 4327.4526 | 815.1666 | 1201.4502 | 1580.7228 | 678.362
2012-11-15 | 19:00 | PST | 787 | 2151.805 | 4168.6569 | 762.7777 | 1152.4598 | 1521.8784 | 644.9442
2012-11-15 | 19:15 | PST | 789 | 2163.7719 | 4187.1281 | 768.821 | 1158.1526 | 1528.7237 | 648.8173
2012-11-15 | 19:30 | PST | 795 | 2199.9419 | 4242.8781 | 787.1422 | 1175.3441 | 1549.3835 | 660.5298
2012-11-15 | 19:45 | PST | 791 | 2175.7836 | 4205.6553 | 774.8961 | 1163.8643 | 1535.5897 | 652.7059
2012-11-15 | 20:00 | PST | 786 | 2145.8383 | 4159.4422 | 759.768 | 1149.6204 | 1518.4635 | 643.0134
2012-11-15 | 20:15 | PST | 790 | 2169.7722 | 4196.3847 | 771.8545 | 1161.0061 | 1532.1541 | 650.7597
2012-11-15 | 20:30 | PST | 840 | 2484.3082 | 4677.2908 | 933.9202 | 1309.7552 | 1710.3295 | 752.9042
2012-11-15 | 20:45 | PST | 862 | 2631.9303 | 4900.3205 | 1011.885 | 1379.0536 | 1792.9362 | 801.0445
2012-11-15 | 21:00 | PST | 813 | 2310.8955 | 4413.1734 | 843.8489 | 1227.9415 | 1612.4842 | 696.5126
2012-11-15 | 21:15 | PST | 846 | 2524.0001 | 4737.4148 | 954.7705 | 1328.418 | 1732.6 | 765.8362
2012-11-15 | 21:30 | PST | 857 | 2597.8746 | 4849.0085 | 993.7985 | 1363.0938 | 1773.9324 | 789.9283
2012-11-15 | 21:45 | PST | 852 | 2564.1172 | 4798.0643 | 975.9291 | 1347.2579 | 1755.064 | 778.9156
2012-11-15 | 22:00 | PST | 862 | 2631.9303 | 4900.3205 | 1011.885 | 1379.0536 | 1792.9362 | 801.0445
2012-11-15 | 22:15 | PST | 853 | 2570.8449 | 4808.2238 | 979.4857 | 1350.4152 | 1758.8269 | 781.1099
2012-11-15 | 22:30 | PST | 859 | 2611.461 | 4869.4891 | 1001.007 | 1369.4628 | 1781.5177 | 794.3623
2012-11-15 | 22:45 | PST | 833 | 2438.5354 | 4607.8071 | 909.9816 | 1288.2046 | 1684.5907 | 738.0022
2012-11-15 | 23:00 | PST | 838 | 2471.1717 | 4657.3658 | 927.0383 | 1303.5735 | 1702.9489 | 748.6262
2012-11-15 | 23:15 | PST | 861 | 2625.0952 | 4890.0286 | 1008.2503 | 1375.8517 | 1789.1246 | 798.8129
2012-11-15 | 23:30 | PST | 905 | 2937.3128 | 5356.9774 | 1176.5805 | 1521.5 | 1962.0306 | 900.9853
2012-11-15 | 23:45 | PST | 922 | 3064.3421 | 5545.2303 | 1246.3323 | 1580.4246 | 2031.7227 | 942.6853
2012-11-16 | 0:00 | PST | 975 | 3484.0188 | 6160.9322 | 1481.4076 | 1773.8902 | 2259.602 | 1080.9224
2012-11-16 | 0:15 | PST | 1010 | 3781.3652 | 6592.0032 | 1651.8386 | 1909.9622 | 2419.1011 | 1179.2541
2012-11-16 | 0:30 | PST | 990 | 3609.4492 | 6343.257 | 1552.9337 | 1831.384 | 2327.0676 | 1122.3654
2012-11-16 | 0:45 | PST | 1010 | 3781.3652 | 6592.0032 | 1651.8386 | 1909.9622 | 2419.1011 | 1179.2541
2012-11-16 | 1:00 | PST | 1050 | 4141.5459 | 7109.172 | 1862.092 | 2073.8177 | 2610.4132 | 1298.7418
2012-11-16 | 1:15 | PST | 1010 | 3781.3652 | 6592.0032 | 1651.8386 | 1909.9622 | 2419.1011 | 1179.2541
2012-11-16 | 1:30 | PST | 1050 | 4141.5459 | 7109.172 | 1862.092 | 2073.8177 | 2610.4132 | 1298.7418
2012-11-16 | 1:45 | PST | 1020 | 3869.3509 | 6718.82 | 1702.8307 | 1950.0829 | 2466.0176 | 1208.4064
2012-11-16 | 2:00 | PST | 998 | 3677.5705 | 6441.9773 | 1592.0067 | 1862.5505 | 2363.5944 | 1144.8957
2012-11-16 | 2:15 | PST | 1010 | 3781.3652 | 6592.0032 | 1651.8386 | 1909.9622 | 2419.1011 | 1179.2541
2012-11-16 | 2:30 | PST | 1020 | 3869.3509 | 6718.82 | 1702.8307 | 1950.0829 | 2466.0176 | 1208.4064
2012-11-16 | 2:45 | PST | 1050 | 4141.5459 | 7109.172 | 1862.092 | 2073.8177 | 2610.4132 | 1298.7418
2012-11-16 | 3:00 | PST | 1050 | 4141.5459 | 7109.172 | 1862.092 | 2073.8177 | 2610.4132 | 1298.7418
2012-11-16 | 3:15 | PST | 1090 | 4524.0908 | 7653.1401 | 2089.5009 | 2246.8124 | 2811.5928 | 1426.0502
2012-11-16 | 3:30 | PST | 1040 | 4049.4306 | 6977.3938 | 1807.9468 | 2032.0067 | 2561.6698 | 1268.1464
2012-11-16 | 3:45 | PST | 1090 | 4524.0908 | 7653.1401 | 2089.5009 | 2246.8124 | 2811.5928 | 1426.0502
2012-11-16 | 4:00 | PST | 989 | 3600.9942 | 6330.9896 | 1548.0951 | 1827.5128 | 2322.5285 | 1119.5701
2012-11-16 | 4:15 | PST | 981 | 3533.8331 | 6233.4293 | 1509.748 | 1796.7406 | 2286.4289 | 1097.3748
2012-11-16 | 4:30 | PST | 979 | 3517.1755 | 6209.1997 | 1500.2613 | 1789.1021 | 2277.463 | 1091.8722
2012-11-16 | 4:45 | PST | 968 | 3426.5018 | 6077.0781 | 1448.7954 | 1747.4779 | 2228.5712 | 1061.9371
2012-11-16 | 5:00 | PST | 948 | 3265.6939 | 5841.7709 | 1358.2662 | 1673.466 | 2141.4865 | 1008.9227
2012-11-16 | 5:15 | PST | 898 | 2886.0545 | 5280.7427 | 1148.634 | 1497.6705 | 1933.8057 | 884.1791
2012-11-16 | 5:30 | PST | 910 | 2974.2989 | 5411.8871 | 1196.8178 | 1538.6755 | 1982.3593 | 913.1194
2012-11-16 | 5:45 | PST | 898 | 2886.0545 | 5280.7427 | 1148.634 | 1497.6705 | 1933.8057 | 884.1791
2012-11-16 | 6:00 | PST | 880 | 2757.0203 | 5088.1092 | 1078.8137 | 1437.5437 | 1862.4789 | 841.9269
2012-11-16 | 6:15 | PST | 905 | 2937.3128 | 5356.9774 | 1176.5805 | 1521.5 | 1962.0306 | 900.9853
2012-11-16 | 6:30 | PST | 894 | 2857.0362 | 5237.5134 | 1132.8653 | 1484.1664 | 1917.8 | 874.6702
2012-11-16 | 6:45 | PST | 895 | 2864.2722 | 5248.2981 | 1136.7939 | 1487.5348 | 1921.7931 | 877.041
2012-11-16 | 7:00 | PST | 855 | 2584.336 | 4828.5868 | 986.6248 | 1356.7446 | 1766.3688 | 785.5108
2012-11-16 | 7:15 | PST | 856 | 2591.0993 | 4838.7903 | 990.2073 | 1359.9167 | 1770.1479 | 787.7175
2012-11-16 | 7:30 | PST | 818 | 2342.3723 | 4461.2943 | 860.0706 | 1242.8264 | 1630.3129 | 706.735
2012-11-16 | 7:45 | PST | 834 | 2445.0393 | 4617.6899 | 913.3761 | 1291.2686 | 1688.2517 | 740.1189
2012-11-16 | 8:00 | PST | 838 | 2471.1717 | 4657.3658 | 927.0383 | 1303.5735 | 1702.9489 | 748.6262
2012-11-16 | 8:15 | PST | 905 | 2937.3128 | 5356.9774 | 1176.5805 | 1521.5 | 1962.0306 | 900.9853
2012-11-16 | 8:30 | PST | 881 | 2764.0849 | 5098.6834 | 1082.6162 | 1440.841 | 1866.3945 | 844.2381
2012-11-16 | 8:45 | PST | 846 | 2524.0001 | 4737.4148 | 954.7705 | 1328.418 | 1732.6 | 765.8362
2012-11-16 | 9:00 | PST | 879 | 2749.968 | 5077.55 | 1075.0201 | 1434.2516 | 1858.5688 | 839.6199
2012-11-16 | 9:15 | PST | 867 | 2666.2855 | 4952.0016 | 1030.1898 | 1395.138 | 1812.076 | 812.2646
2012-11-16 | 9:30 | PST | 844 | 2510.7223 | 4717.3152 | 947.7863 | 1322.1774 | 1725.1551 | 761.5092
2012-11-16 | 9:45 | PST | 792 | 2181.8063 | 4214.94 | 777.9456 | 1166.7272 | 1539.0304 | 654.6561
2012-11-16 | 10:00 | PST | 796 | 2206.0096 | 4252.2189 | 790.2238 | 1178.2258 | 1552.8449 | 662.4955
2012-11-16 | 10:15 | PST | 838 | 2471.1717 | 4657.3658 | 927.0383 | 1303.5735 | 1702.9489 | 748.6262
2012-11-16 | 10:30 | PST | 757 | 1977.6231 | 3898.2482 | 675.8944 | 1069.3007 | 1421.651 | 588.6857
2012-11-16 | 10:45 | PST | 749 | 1932.8382 | 3828.2269 | 653.8965 | 1047.8244 | 1395.6924 | 574.2578
2012-11-16 | 11:00 | PST | 781 | 2116.1724 | 4113.5781 | 744.8383 | 1135.4936 | 1501.4658 | 633.4174
2012-11-16 | 11:15 | PST | 771 | 2057.6734 | 4022.892 | 715.5684 | 1107.5897 | 1467.8542 | 614.5132
2012-11-16 | 11:30 | PST | 801 | 2236.5176 | 4299.1341 | 805.7524 | 1192.7055 | 1570.2296 | 672.3827
2012-11-16 | 11:45 | PST | 776 | 2086.7846 | 4068.0618 | 730.1055 | 1121.4836 | 1484.5962 | 623.9175
2012-11-16 | 12:00 | PST | 770 | 2051.8843 | 4013.8995 | 712.6844 | 1104.8248 | 1464.521 | 612.6438
2012-11-16 | 12:15 | PST | 754 | 1960.7476 | 3871.8881 | 667.5883 | 1061.2129 | 1411.8789 | 583.2472
2012-11-16 | 12:30 | PST | 747 | 1921.7501 | 3810.8576 | 648.4727 | 1042.5008 | 1389.2528 | 570.688
2012-11-16 | 12:45 | PST | 736 | 1861.5322 | 3716.2928 | 619.1772 | 1013.5445 | 1354.191 | 551.3192
2012-11-16 | 13:00 | PST | 725 | 1802.6023 | 3623.3539 | 590.7777 | 985.1318 | 1319.7278 | 532.3942
2012-11-16 | 13:15 | PST | 733 | 1845.3333 | 3690.7852 | 611.3436 | 1005.7419 | 1344.7328 | 546.114
2012-11-16 | 13:30 | PST | 754 | 1960.7476 | 3871.8881 | 667.5883 | 1061.2129 | 1411.8789 | 583.2472
2012-11-16 | 13:45 | PST | 738 | 1872.3847 | 3733.365 | 624.4366 | 1018.7687 | 1360.5212 | 554.8076
2012-11-16 | 14:00 | PST | 766 | 2028.8377 | 3978.0672 | 701.2257 | 1093.8114 | 1451.2392 | 605.2041
2012-11-16 | 14:15 | PST | 750 | 1938.3985 | 3836.932 | 656.6198 | 1050.493 | 1398.9197 | 576.0482
2012-11-16 | 14:30 | PST | 771 | 2057.6734 | 4022.892 | 715.5684 | 1107.5897 | 1467.8542 | 614.5132
2012-11-16 | 14:45 | PST | 767 | 2034.5829 | 3987.0046 | 704.0788 | 1096.5579 | 1454.5521 | 607.0583
2012-11-16 | 15:00 | PST | 757 | 1977.6231 | 3898.2482 | 675.8944 | 1069.3007 | 1421.651 | 588.6857
2012-11-16 | 15:15 | PST | 776 | 2086.7846 | 4068.0618 | 730.1055 | 1121.4836 | 1484.5962 | 623.9175
2012-11-16 | 15:30 | PST | 739 | 1877.8269 | 3741.9213 | 627.0774 | 1021.3876 | 1363.6938 | 556.5573
2012-11-16 | 15:45 | PST | 732 | 1839.9549 | 3682.3095 | 608.7471 | 1003.15 | 1341.59 | 544.3863
2012-11-16 | 16:00 | PST | 735 | 1856.1219 | 3707.7768 | 616.5586 | 1010.9392 | 1351.0334 | 549.5804
2012-11-16 | 16:15 | PST | 756 | 1971.9871 | 3889.4479 | 673.1181 | 1066.6002 | 1418.3886 | 586.8691
2012-11-16 | 16:30 | PST | 738 | 1872.3847 | 3733.365 | 624.4366 | 1018.7687 | 1360.5212 | 554.8076
2012-11-16 | 16:45 | PST | 725 | 1802.6023 | 3623.3539 | 590.7777 | 985.1318 | 1319.7278 | 532.3942
2012-11-16 | 17:00 | PST | 734 | 1850.7223 | 3699.2743 | 613.9474 | 1008.3383 | 1347.8806 | 547.8454
2012-11-16 | 17:15 | PST | 729 | 1823.8832 | 3656.9626 | 601.002 | 995.4011 | 1332.191 | 539.225
2012-11-16 | 17:30 | PST | 748 | 1927.2888 | 3819.5355 | 651.1809 | 1045.1603 | 1392.4701 | 572.471
2012-11-16 | 17:45 | PST | 749 | 1932.8382 | 3828.2269 | 653.8965 | 1047.8244 | 1395.6924 | 574.2578
2012-11-16 | 18:00 | PST | 767 | 2034.5829 | 3987.0046 | 704.0788 | 1096.5579 | 1454.5521 | 607.0583
2012-11-16 | 18:15 | PST | 798 | 2218.1789 | 4270.9427 | 796.411 | 1184.0035 | 1559.7832 | 666.4387
2012-11-16 | 18:30 | PST | 798 | 2218.1789 | 4270.9427 | 796.411 | 1184.0035 | 1559.7832 | 666.4387
2012-11-16 | 18:45 | PST | 788 | 2157.7829 | 4177.8855 | 765.7954 | 1155.3039 | 1525.2985 | 646.8788
2012-11-16 | 19:00 | PST | 767 | 2034.5829 | 3987.0046 | 704.0788 | 1096.5579 | 1454.5521 | 607.0583
2012-11-16 | 19:15 | PST | 773 | 2069.2848 | 4040.9184 | 721.3599 | 1113.1333 | 1474.5357 | 618.2635
2012-11-16 | 19:30 | PST | 776 | 2086.7846 | 4068.0618 | 730.1055 | 1121.4836 | 1484.5962 | 623.9175
2012-11-16 | 19:45 | PST | 818 | 2342.3723 | 4461.2943 | 860.0706 | 1242.8264 | 1630.3129 | 706.735
2012-11-16 | 20:00 | PST | 872 | 2700.9415 | 5004.0531 | 1048.7143 | 1411.3474 | 1831.3521 | 823.5892
2012-11-16 | 20:15 | PST | 878 | 2742.9278 | 5067.0057 | 1071.2355 | 1430.9644 | 1854.6642 | 837.3172
2012-11-16 | 20:30 | PST | 815 | 2323.4518 | 4432.379 | 850.3129 | 1233.8811 | 1619.5999 | 700.5897
2012-11-16 | 20:45 | PST | 837 | 2464.621 | 4647.4251 | 923.61 | 1300.4899 | 1699.2666 | 746.4933
2012-11-16 | 21:00 | PST | 863 | 2638.7773 | 4910.6272 | 1015.5284 | 1382.2605 | 1796.7533 | 803.2802
2012-11-16 | 21:15 | PST | 887 | 2806.7282 | 5162.4431 | 1105.619 | 1460.7307 | 1890.0038 | 858.1943
2012-11-16 | 21:30 | PST | 883 | 2778.2505 | 5119.8767 | 1090.2479 | 1447.4506 | 1874.2422 | 848.8732
2012-11-16 | 21:45 | PST | 878 | 2742.9278 | 5067.0057 | 1071.2355 | 1430.9644 | 1854.6642 | 837.3172
2012-11-16 | 22:00 | PST | 849 | 2544.0054 | 4767.6738 | 965.3111 | 1337.8158 | 1743.8078 | 772.3574
2012-11-16 | 22:15 | PST | 818 | 2342.3723 | 4461.2943 | 860.0706 | 1242.8264 | 1630.3129 | 706.735
2012-11-16 | 22:30 | PST | 810 | 2292.147 | 4384.472 | 834.2146 | 1219.0681 | 1601.85 | 690.4269
2012-11-16 | 22:45 | PST | 846 | 2524.0001 | 4737.4148 | 954.7705 | 1328.418 | 1732.6 | 765.8362
2012-11-16 | 23:00 | PST | 832 | 2432.0432 | 4597.9387 | 906.5956 | 1285.1455 | 1680.9351 | 735.8896
2012-11-16 | 23:15 | PST | 857 | 2597.8746 | 4849.0085 | 993.7985 | 1363.0938 | 1773.9324 | 789.9283
2012-11-16 | 23:30 | PST | 869 | 2680.1117 | 4972.7777 | 1037.5731 | 1401.6067 | 1819.77 | 816.7819
2012-11-16 | 23:45 | PST | 866 | 2659.3904 | 4941.6358 | 1026.5113 | 1391.9111 | 1808.2371 | 810.0122
2012-11-17 | 0:00 | PST | 858 | 2604.6619 | 4859.2415 | 997.3984 | 1366.2758 | 1777.7223 | 792.1432
2012-11-17 | 0:15 | PST | 853 | 2570.8449 | 4808.2238 | 979.4857 | 1350.4152 | 1758.8269 | 781.1099
2012-11-17 | 0:30 | PST | 836 | 2458.0821 | 4637.4988 | 920.1903 | 1297.4113 | 1695.5896 | 744.3644
2012-11-17 | 0:45 | PST | 864 | 2645.6363 | 4920.9486 | 1019.1806 | 1385.4724 | 1800.5758 | 805.52
2012-11-17 | 1:00 | PST | 896 | 2871.5206 | 5259.0978 | 1140.7315 | 1490.9082 | 1925.7917 | 879.416
2012-11-17 | 1:15 | PST | 884 | 2785.3516 | 5130.4958 | 1094.0773 | 1450.763 | 1878.1743 | 851.1971
2012-11-17 | 1:30 | PST | 905 | 2937.3128 | 5356.9774 | 1176.5805 | 1521.5 | 1962.0306 | 900.9853
2012-11-17 | 1:45 | PST | 910 | 2974.2989 | 5411.8871 | 1196.8178 | 1538.6755 | 1982.3593 | 913.1194
2012-11-17 | 2:00 | PST | 965 | 3402.0484 | 6041.3791 | 1434.9668 | 1736.2394 | 2215.3601 | 1053.8692
2012-11-17 | 2:15 | PST | 1040 | 4049.4306 | 6977.3938 | 1807.9468 | 2032.0067 | 2561.6698 | 1268.1464
2012-11-17 | 2:30 | PST | 1010 | 3781.3652 | 6592.0032 | 1651.8386 | 1909.9622 | 2419.1011 | 1179.2541
2012-11-17 | 2:45 | PST | 1050 | 4141.5459 | 7109.172 | 1862.092 | 2073.8177 | 2610.4132 | 1298.7418
2012-11-17 | 3:00 | PST | 1060 | 4235.0589 | 7242.6252 | 1917.3094 | 2116.1998 | 2659.7733 | 1329.826
2012-11-17 | 3:15 | PST | 1090 | 4524.0908 | 7653.1401 | 2089.5009 | 2246.8124 | 2811.5928 | 1426.0502
2012-11-17 | 3:30 | PST | 1190 | 5582.7561 | 9134.7515 | 2737.5247 | 2720.9157 | 3359.3441 | 1780.1686
2012-11-17 | 3:45 | PST | 1170 | 5358.9916 | 8824.1829 | 2598.4952 | 2621.2145 | 3244.5493 | 1705.1238
2012-11-17 | 4:00 | PST | >1,200 | >5,700 | >9,290 | >2,810 | >2,770 | >3,420 | >1,820
2012-11-17 | 4:15 | PST | >1,200 | >5,700 | >9,290 | >2,810 | >2,770 | >3,420 | >1,820
2012-11-17 | 4:30 | PST | >1,200 | >5,700 | >9,290 | >2,810 | >2,770 | >3,420 | >1,820
2012-11-17 | 4:45 | PST | >1,200 | >5,700 | >9,290 | >2,810 | >2,770 | >3,420 | >1,820
2012-11-17 | 5:00 | PST | >1,200 | >5,700 | >9,290 | >2,810 | >2,770 | >3,420 | >1,820
2012-11-17 | 5:15 | PST | >1,200 | >5,700 | >9,290 | >2,810 | >2,770 | >3,420 | >1,820
2012-11-17 | 5:30 | PST | >1,200 | >5,700 | >9,290 | >2,810 | >2,770 | >3,420 | >1,820
2012-11-17 | 5:45 | PST | >1,200 | >5,700 | >9,290 | >2,810 | >2,770 | >3,420 | >1,820
2012-11-17 | 6:00 | PST | >1,200 | >5,700 | >9,290 | >2,810 | >2,770 | >3,420 | >1,820
2012-11-17 | 6:15 | PST | >1,200 | >5,700 | >9,290 | >2,810 | >2,770 | >3,420 | >1,820
2012-11-17 | 6:30 | PST | >1,200 | >5,700 | >9,290 | >2,810 | >2,770 | >3,420 | >1,820
2012-11-17 | 6:45 | PST | >1,200 | >5,700 | >9,290 | >2,810 | >2,770 | >3,420 | >1,820
2012-11-17 | 7:00 | PST | >1,200 | >5,700 | >9,290 | >2,810 | >2,770 | >3,420 | >1,820
2012-11-17 | 7:15 | PST | >1,200 | >5,700 | >9,290 | >2,810 | >2,770 | >3,420 | >1,820
2012-11-17 | 7:30 | PST | >1,200 | >5,700 | >9,290 | >2,810 | >2,770 | >3,420 | >1,820
2012-11-17 | 7:45 | PST | >1,200 | >5,700 | >9,290 | >2,810 | >2,770 | >3,420 | >1,820
2012-11-17 | 8:00 | PST | >1,200 | >5,700 | >9,290 | >2,810 | >2,770 | >3,420 | >1,820
2012-11-17 | 8:15 | PST | >1,200 | >5,700 | >9,290 | >2,810 | >2,770 | >3,420 | >1,820
2012-11-17 | 8:30 | PST | >1,200 | >5,700 | >9,290 | >2,810 | >2,770 | >3,420 | >1,820
2012-11-17 | 8:45 | PST | >1,200 | >5,700 | >9,290 | >2,810 | >2,770 | >3,420 | >1,820
2012-11-17 | 9:00 | PST | >1,200 | >5,700 | >9,290 | >2,810 | >2,770 | >3,420 | >1,820
2012-11-17 | 9:15 | PST | >1,200 | >5,700 | >9,290 | >2,810 | >2,770 | >3,420 | >1,820
2012-11-17 | 9:30 | PST | >1,200 | >5,700 | >9,290 | >2,810 | >2,770 | >3,420 | >1,820
2012-11-17 | 9:45 | PST | >1,200 | >5,700 | >9,290 | >2,810 | >2,770 | >3,420 | >1,820
2012-11-17 | 10:00 | PST | >1,200 | >5,700 | >9,290 | >2,810 | >2,770 | >3,420 | >1,820
2012-11-17 | 10:15 | PST | >1,200 | >5,700 | >9,290 | >2,810 | >2,770 | >3,420 | >1,820
2012-11-17 | 10:30 | PST | >1,200 | >5,700 | >9,290 | >2,810 | >2,770 | >3,420 | >1,820
2012-11-17 | 10:45 | PST | >1,200 | >5,700 | >9,290 | >2,810 | >2,770 | >3,420 | >1,820
2012-11-17 | 11:00 | PST | >1,200 | >5,700 | >9,290 | >2,810 | >2,770 | >3,420 | >1,820
2012-11-17 | 11:15 | PST | >1,200 | >5,700 | >9,290 | >2,810 | >2,770 | >3,420 | >1,820
2012-11-17 | 11:30 | PST | >1,200 | >5,700 | >9,290 | >2,810 | >2,770 | >3,420 | >1,820
2012-11-17 | 11:45 | PST | >1,200 | >5,700 | >9,290 | >2,810 | >2,770 | >3,420 | >1,820
2012-11-17 | 12:00 | PST | >1,200 | >5,700 | >9,290 | >2,810 | >2,770 | >3,420 | >1,820
2012-11-17 | 12:15 | PST | >1,200 | >5,700 | >9,290 | >2,810 | >2,770 | >3,420 | >1,820
2012-11-17 | 12:30 | PST | >1,200 | >5,700 | >9,290 | >2,810 | >2,770 | >3,420 | >1,820
2012-11-17 | 12:45 | PST | >1,200 | >5,700 | >9,290 | >2,810 | >2,770 | >3,420 | >1,820
2012-11-17 | 13:00 | PST | >1,200 | >5,700 | >9,290 | >2,810 | >2,770 | >3,420 | >1,820
2012-11-17 | 13:15 | PST | >1,200 | >5,700 | >9,290 | >2,810 | >2,770 | >3,420 | >1,820
2012-11-17 | 13:30 | PST | >1,200 | >5,700 | >9,290 | >2,810 | >2,770 | >3,420 | >1,820
2012-11-17 | 13:45 | PST | >1,200 | >5,700 | >9,290 | >2,810 | >2,770 | >3,420 | >1,820
2012-11-17 | 14:00 | PST | >1,200 | >5,700 | >9,290 | >2,810 | >2,770 | >3,420 | >1,820
2012-11-17 | 14:15 | PST | >1,200 | >5,700 | >9,290 | >2,810 | >2,770 | >3,420 | >1,820
2012-11-17 | 14:30 | PST | >1,200 | >5,700 | >9,290 | >2,810 | >2,770 | >3,420 | >1,820
2012-11-17 | 14:45 | PST | >1,200 | >5,700 | >9,290 | >2,810 | >2,770 | >3,420 | >1,820
2012-11-17 | 15:00 | PST | >1,200 | >5,700 | >9,290 | >2,810 | >2,770 | >3,420 | >1,820
2012-11-17 | 15:15 | PST | >1,200 | >5,700 | >9,290 | >2,810 | >2,770 | >3,420 | >1,820
2012-11-17 | 15:30 | PST | >1,200 | >5,700 | >9,290 | >2,810 | >2,770 | >3,420 | >1,820
2012-11-17 | 15:45 | PST | >1,200 | >5,700 | >9,290 | >2,810 | >2,770 | >3,420 | >1,820
2012-11-17 | 16:00 | PST | >1,200 | >5,700 | >9,290 | >2,810 | >2,770 | >3,420 | >1,820
2012-11-17 | 16:15 | PST | >1,200 | >5,700 | >9,290 | >2,810 | >2,770 | >3,420 | >1,820
2012-11-17 | 16:30 | PST | >1,200 | >5,700 | >9,290 | >2,810 | >2,770 | >3,420 | >1,820
2012-11-17 | 16:45 | PST | >1,200 | >5,700 | >9,290 | >2,810 | >2,770 | >3,420 | >1,820
2012-11-17 | 17:00 | PST | >1,200 | >5,700 | >9,290 | >2,810 | >2,770 | >3,420 | >1,820
2012-11-17 | 17:15 | PST | >1,200 | >5,700 | >9,290 | >2,810 | >2,770 | >3,420 | >1,820
2012-11-17 | 17:30 | PST | >1,200 | >5,700 | >9,290 | >2,810 | >2,770 | >3,420 | >1,820
2012-11-17 | 17:45 | PST | >1,200 | >5,700 | >9,290 | >2,810 | >2,770 | >3,420 | >1,820
2012-11-17 | 18:00 | PST | >1,200 | >5,700 | >9,290 | >2,810 | >2,770 | >3,420 | >1,820
2012-11-17 | 18:15 | PST | >1,200 | >5,700 | >9,290 | >2,810 | >2,770 | >3,420 | >1,820
2012-11-17 | 18:30 | PST | >1,200 | >5,700 | >9,290 | >2,810 | >2,770 | >3,420 | >1,820
2012-11-17 | 18:45 | PST | >1,200 | >5,700 | >9,290 | >2,810 | >2,770 | >3,420 | >1,820
2012-11-17 | 19:00 | PST | >1,200 | >5,700 | >9,290 | >2,810 | >2,770 | >3,420 | >1,820
2012-11-17 | 19:15 | PST | >1,200 | >5,700 | >9,290 | >2,810 | >2,770 | >3,420 | >1,820
2012-11-17 | 19:30 | PST | >1,200 | >5,700 | >9,290 | >2,810 | >2,770 | >3,420 | >1,820
2012-11-17 | 19:45 | PST | >1,200 | >5,700 | >9,290 | >2,810 | >2,770 | >3,420 | >1,820
2012-11-17 | 20:00 | PST | >1,200 | >5,700 | >9,290 | >2,810 | >2,770 | >3,420 | >1,820
2012-11-17 | 20:15 | PST | >1,200 | >5,700 | >9,290 | >2,810 | >2,770 | >3,420 | >1,820
2012-11-17 | 20:30 | PST | >1,200 | >5,700 | >9,290 | >2,810 | >2,770 | >3,420 | >1,820
2012-11-17 | 20:45 | PST | >1,200 | >5,700 | >9,290 | >2,810 | >2,770 | >3,420 | >1,820
2012-11-17 | 21:00 | PST | >1,200 | >5,700 | >9,290 | >2,810 | >2,770 | >3,420 | >1,820
2012-11-17 | 21:15 | PST | >1,200 | >5,700 | >9,290 | >2,810 | >2,770 | >3,420 | >1,820
2012-11-17 | 21:30 | PST | >1,200 | >5,700 | >9,290 | >2,810 | >2,770 | >3,420 | >1,820
2012-11-17 | 21:45 | PST | >1,200 | >5,700 | >9,290 | >2,810 | >2,770 | >3,420 | >1,820
2012-11-17 | 22:00 | PST | >1,200 | >5,700 | >9,290 | >2,810 | >2,770 | >3,420 | >1,820
2012-11-17 | 22:15 | PST | >1,200 | >5,700 | >9,290 | >2,810 | >2,770 | >3,420 | >1,820
2012-11-17 | 22:30 | PST | >1,200 | >5,700 | >9,290 | >2,810 | >2,770 | >3,420 | >1,820
2012-11-17 | 22:45 | PST | >1,200 | >5,700 | >9,290 | >2,810 | >2,770 | >3,420 | >1,820
2012-11-17 | 23:00 | PST | >1,200 | >5,700 | >9,290 | >2,810 | >2,770 | >3,420 | >1,820
2012-11-17 | 23:15 | PST | >1,200 | >5,700 | >9,290 | >2,810 | >2,770 | >3,420 | >1,820
2012-11-17 | 23:30 | PST | >1,200 | >5,700 | >9,290 | >2,810 | >2,770 | >3,420 | >1,820
2012-11-17 | 23:45 | PST | >1,200 | >5,700 | >9,290 | >2,810 | >2,770 | >3,420 | >1,820
2012-11-18 | 0:00 | PST | >1,200 | >5,700 | >9,290 | >2,810 | >2,770 | >3,420 | >1,820
2012-11-18 | 0:15 | PST | >1,200 | >5,700 | >9,290 | >2,810 | >2,770 | >3,420 | >1,820
2012-11-18 | 0:30 | PST | >1,200 | >5,700 | >9,290 | >2,810 | >2,770 | >3,420 | >1,820
2012-11-18 | 0:45 | PST | >1,200 | >5,700 | >9,290 | >2,810 | >2,770 | >3,420 | >1,820
2012-11-18 | 1:00 | PST | >1,200 | >5,700 | >9,290 | >2,810 | >2,770 | >3,420 | >1,820
2012-11-18 | 1:15 | PST | >1,200 | >5,700 | >9,290 | >2,810 | >2,770 | >3,420 | >1,820
2012-11-18 | 1:30 | PST | >1,200 | >5,700 | >9,290 | >2,810 | >2,770 | >3,420 | >1,820
2012-11-18 | 1:45 | PST | >1,200 | >5,700 | >9,290 | >2,810 | >2,770 | >3,420 | >1,820
2012-11-18 | 2:00 | PST | >1,200 | >5,700 | >9,290 | >2,810 | >2,770 | >3,420 | >1,820
2012-11-18 | 2:15 | PST | >1,200 | >5,700 | >9,290 | >2,810 | >2,770 | >3,420 | >1,820
2012-11-18 | 2:30 | PST | >1,200 | >5,700 | >9,290 | >2,810 | >2,770 | >3,420 | >1,820
2012-11-18 | 2:45 | PST | >1,200 | >5,700 | >9,290 | >2,810 | >2,770 | >3,420 | >1,820
2012-11-18 | 3:00 | PST | >1,200 | >5,700 | >9,290 | >2,810 | >2,770 | >3,420 | >1,820
2012-11-18 | 3:15 | PST | >1,200 | >5,700 | >9,290 | >2,810 | >2,770 | >3,420 | >1,820
2012-11-18 | 3:30 | PST | >1,200 | >5,700 | >9,290 | >2,810 | >2,770 | >3,420 | >1,820
2012-11-18 | 3:45 | PST | >1,200 | >5,700 | >9,290 | >2,810 | >2,770 | >3,420 | >1,820
2012-11-18 | 4:00 | PST | >1,200 | >5,700 | >9,290 | >2,810 | >2,770 | >3,420 | >1,820
2012-11-18 | 4:15 | PST | >1,200 | >5,700 | >9,290 | >2,810 | >2,770 | >3,420 | >1,820
2012-11-18 | 4:30 | PST | >1,200 | >5,700 | >9,290 | >2,810 | >2,770 | >3,420 | >1,820
2012-11-18 | 4:45 | PST | >1,200 | >5,700 | >9,290 | >2,810 | >2,770 | >3,420 | >1,820
2012-11-18 | 5:00 | PST | >1,200 | >5,700 | >9,290 | >2,810 | >2,770 | >3,420 | >1,820
2012-11-18 | 5:15 | PST | >1,200 | >5,700 | >9,290 | >2,810 | >2,770 | >3,420 | >1,820
2012-11-18 | 5:30 | PST | >1,200 | >5,700 | >9,290 | >2,810 | >2,770 | >3,420 | >1,820
2012-11-18 | 5:45 | PST | >1,200 | >5,700 | >9,290 | >2,810 | >2,770 | >3,420 | >1,820
2012-11-18 | 6:00 | PST | >1,200 | >5,700 | >9,290 | >2,810 | >2,770 | >3,420 | >1,820
2012-11-18 | 6:15 | PST | >1,200 | >5,700 | >9,290 | >2,810 | >2,770 | >3,420 | >1,820
2012-11-18 | 6:30 | PST | >1,200 | >5,700 | >9,290 | >2,810 | >2,770 | >3,420 | >1,820
2012-11-18 | 6:45 | PST | >1,200 | >5,700 | >9,290 | >2,810 | >2,770 | >3,420 | >1,820
2012-11-18 | 7:00 | PST | >1,200 | >5,700 | >9,290 | >2,810 | >2,770 | >3,420 | >1,820
2012-11-18 | 7:15 | PST | >1,200 | >5,700 | >9,290 | >2,810 | >2,770 | >3,420 | >1,820
2012-11-18 | 7:30 | PST | >1,200 | >5,700 | >9,290 | >2,810 | >2,770 | >3,420 | >1,820
2012-11-18 | 7:45 | PST | >1,200 | >5,700 | >9,290 | >2,810 | >2,770 | >3,420 | >1,820
2012-11-18 | 8:00 | PST | >1,200 | >5,700 | >9,290 | >2,810 | >2,770 | >3,420 | >1,820
2012-11-18 | 8:15 | PST | >1,200 | >5,700 | >9,290 | >2,810 | >2,770 | >3,420 | >1,820
2012-11-18 | 8:30 | PST | >1,200 | >5,700 | >9,290 | >2,810 | >2,770 | >3,420 | >1,820
2012-11-18 | 8:45 | PST | >1,200 | >5,700 | >9,290 | >2,810 | >2,770 | >3,420 | >1,820
2012-11-18 | 9:00 | PST | >1,200 | >5,700 | >9,290 | >2,810 | >2,770 | >3,420 | >1,820
2012-11-18 | 9:15 | PST | >1,200 | >5,700 | >9,290 | >2,810 | >2,770 | >3,420 | >1,820
2012-11-18 | 9:30 | PST | >1,200 | >5,700 | >9,290 | >2,810 | >2,770 | >3,420 | >1,820
2012-11-18 | 9:45 | PST | >1,200 | >5,700 | >9,290 | >2,810 | >2,770 | >3,420 | >1,820
2012-11-18 | 10:00 | PST | >1,200 | >5,700 | >9,290 | >2,810 | >2,770 | >3,420 | >1,820
2012-11-18 | 10:15 | PST | >1,200 | >5,700 | >9,290 | >2,810 | >2,770 | >3,420 | >1,820
2012-11-18 | 10:30 | PST | >1,200 | >5,700 | >9,290 | >2,810 | >2,770 | >3,420 | >1,820
2012-11-18 | 10:45 | PST | >1,200 | >5,700 | >9,290 | >2,810 | >2,770 | >3,420 | >1,820
2012-11-18 | 11:00 | PST | >1,200 | >5,700 | >9,290 | >2,810 | >2,770 | >3,420 | >1,820
2012-11-18 | 11:15 | PST | >1,200 | >5,700 | >9,290 | >2,810 | >2,770 | >3,420 | >1,820
2012-11-18 | 11:30 | PST | >1,200 | >5,700 | >9,290 | >2,810 | >2,770 | >3,420 | >1,820
2012-11-18 | 11:45 | PST | >1,200 | >5,700 | >9,290 | >2,810 | >2,770 | >3,420 | >1,820
2012-11-18 | 12:00 | PST | >1,200 | >5,700 | >9,290 | >2,810 | >2,770 | >3,420 | >1,820
2012-11-18 | 12:15 | PST | >1,200 | >5,700 | >9,290 | >2,810 | >2,770 | >3,420 | >1,820
2012-11-18 | 12:30 | PST | >1,200 | >5,700 | >9,290 | >2,810 | >2,770 | >3,420 | >1,820
2012-11-18 | 12:45 | PST | >1,200 | >5,700 | >9,290 | >2,810 | >2,770 | >3,420 | >1,820
2012-11-18 | 13:00 | PST | 1170 | 5358.9916 | 8824.1829 | 2598.4952 | 2621.2145 | 3244.5493 | 1705.1238
2012-11-18 | 13:15 | PST | 1140 | 5034.757 | 8371.8183 | 2398.9191 | 2476.2868 | 3077.3223 | 1596.5624
2012-11-18 | 13:30 | PST | 1160 | 5249.4024 | 8671.6069 | 2530.7847 | 2572.2926 | 3188.1488 | 1668.4064
2012-11-18 | 13:45 | PST | >1,200 | >5,700 | >9,290 | >2,810 | >2,770 | >3,420 | >1,820
2012-11-18 | 14:00 | PST | >1,200 | >5,700 | >9,290 | >2,810 | >2,770 | >3,420 | >1,820
2012-11-18 | 14:15 | PST | >1,200 | >5,700 | >9,290 | >2,810 | >2,770 | >3,420 | >1,820
2012-11-18 | 14:30 | PST | 1190 | 5582.7561 | 9134.7515 | 2737.5247 | 2720.9157 | 3359.3441 | 1780.1686
2012-11-18 | 14:45 | PST | 1160 | 5249.4024 | 8671.6069 | 2530.7847 | 2572.2926 | 3188.1488 | 1668.4064
2012-11-18 | 15:00 | PST | 1130 | 4929.6796 | 8224.5846 | 2334.7428 | 2429.1951 | 3022.8886 | 1561.428
2012-11-18 | 15:15 | PST | 1200 | 5696.9526 | 9292.7652 | 2808.8648 | 2771.7027 | 3417.7463 | 1818.5038
2012-11-18 | 15:30 | PST | 1170 | 5358.9916 | 8824.1829 | 2598.4952 | 2621.2145 | 3244.5493 | 1705.1238
2012-11-18 | 15:45 | PST | 1190 | 5582.7561 | 9134.7515 | 2737.5247 | 2720.9157 | 3359.3441 | 1780.1686
2012-11-18 | 16:00 | PST | 1180 | 5470.1059 | 8978.5609 | 2667.405 | 2670.7542 | 3301.6131 | 1742.3765
2012-11-18 | 16:15 | PST | 1130 | 4929.6796 | 8224.5846 | 2334.7428 | 2429.1951 | 3022.8886 | 1561.428
2012-11-18 | 16:30 | PST | 1150 | 5141.3277 | 8520.8222 | 2464.2628 | 2523.9846 | 3132.4078 | 1632.2206
2012-11-18 | 16:45 | PST | 1150 | 5141.3277 | 8520.8222 | 2464.2628 | 2523.9846 | 3132.4078 | 1632.2206
2012-11-18 | 17:00 | PST | 1160 | 5249.4024 | 8671.6069 | 2530.7847 | 2572.2926 | 3188.1488 | 1668.4064
2012-11-18 | 17:15 | PST | 1120 | 4826.0849 | 8079.1105 | 2271.7234 | 2382.7057 | 2969.1026 | 1526.8135
2012-11-18 | 17:30 | PST | 1110 | 4723.9623 | 7935.3855 | 2209.8504 | 2336.8147 | 2915.9606 | 1492.7149
2012-11-18 | 17:45 | PST | 1150 | 5141.3277 | 8520.8222 | 2464.2628 | 2523.9846 | 3132.4078 | 1632.2206
2012-11-18 | 18:00 | PST | 1160 | 5249.4024 | 8671.6069 | 2530.7847 | 2572.2926 | 3188.1488 | 1668.4064
2012-11-18 | 18:15 | PST | 1170 | 5358.9916 | 8824.1829 | 2598.4952 | 2621.2145 | 3244.5493 | 1705.1238
2012-11-18 | 18:30 | PST | 1150 | 5141.3277 | 8520.8222 | 2464.2628 | 2523.9846 | 3132.4078 | 1632.2206
2012-11-18 | 18:45 | PST | 1170 | 5358.9916 | 8824.1829 | 2598.4952 | 2621.2145 | 3244.5493 | 1705.1238
2012-11-18 | 19:00 | PST | >1,200 | >5,700 | >9,290 | >2,810 | >2,770 | >3,420 | >1,820
2012-11-18 | 19:15 | PST | >1,200 | >5,700 | >9,290 | >2,810 | >2,770 | >3,420 | >1,820
2012-11-18 | 19:30 | PST | >1,200 | >5,700 | >9,290 | >2,810 | >2,770 | >3,420 | >1,820
2012-11-18 | 19:45 | PST | >1,200 | >5,700 | >9,290 | >2,810 | >2,770 | >3,420 | >1,820
2012-11-18 | 20:00 | PST | >1,200 | >5,700 | >9,290 | >2,810 | >2,770 | >3,420 | >1,820
2012-11-18 | 20:15 | PST | >1,200 | >5,700 | >9,290 | >2,810 | >2,770 | >3,420 | >1,820
2012-11-18 | 20:30 | PST | >1,200 | >5,700 | >9,290 | >2,810 | >2,770 | >3,420 | >1,820
2012-11-18 | 20:45 | PST | >1,200 | >5,700 | >9,290 | >2,810 | >2,770 | >3,420 | >1,820
2012-11-18 | 21:00 | PST | >1,200 | >5,700 | >9,290 | >2,810 | >2,770 | >3,420 | >1,820
2012-11-18 | 21:15 | PST | >1,200 | >5,700 | >9,290 | >2,810 | >2,770 | >3,420 | >1,820
2012-11-18 | 21:30 | PST | >1,200 | >5,700 | >9,290 | >2,810 | >2,770 | >3,420 | >1,820
2012-11-18 | 21:45 | PST | >1,200 | >5,700 | >9,290 | >2,810 | >2,770 | >3,420 | >1,820
2012-11-18 | 22:00 | PST | >1,200 | >5,700 | >9,290 | >2,810 | >2,770 | >3,420 | >1,820
2012-11-18 | 22:15 | PST | >1,200 | >5,700 | >9,290 | >2,810 | >2,770 | >3,420 | >1,820
2012-11-18 | 22:30 | PST | >1,200 | >5,700 | >9,290 | >2,810 | >2,770 | >3,420 | >1,820
2012-11-18 | 22:45 | PST | >1,200 | >5,700 | >9,290 | >2,810 | >2,770 | >3,420 | >1,820
2012-11-18 | 23:00 | PST | >1,200 | >5,700 | >9,290 | >2,810 | >2,770 | >3,420 | >1,820
2012-11-18 | 23:15 | PST | >1,200 | >5,700 | >9,290 | >2,810 | >2,770 | >3,420 | >1,820
2012-11-18 | 23:30 | PST | >1,200 | >5,700 | >9,290 | >2,810 | >2,770 | >3,420 | >1,820
2012-11-18 | 23:45 | PST | >1,200 | >5,700 | >9,290 | >2,810 | >2,770 | >3,420 | >1,820
2012-11-19 | 0:00 | PST | >1,200 | >5,700 | >9,290 | >2,810 | >2,770 | >3,420 | >1,820
2012-11-19 | 0:15 | PST | >1,200 | >5,700 | >9,290 | >2,810 | >2,770 | >3,420 | >1,820
2012-11-19 | 0:30 | PST | >1,200 | >5,700 | >9,290 | >2,810 | >2,770 | >3,420 | >1,820
2012-11-19 | 0:45 | PST | >1,200 | >5,700 | >9,290 | >2,810 | >2,770 | >3,420 | >1,820
2012-11-19 | 1:00 | PST | >1,200 | >5,700 | >9,290 | >2,810 | >2,770 | >3,420 | >1,820
2012-11-19 | 1:15 | PST | >1,200 | >5,700 | >9,290 | >2,810 | >2,770 | >3,420 | >1,820
2012-11-19 | 1:30 | PST | >1,200 | >5,700 | >9,290 | >2,810 | >2,770 | >3,420 | >1,820
2012-11-19 | 1:45 | PST | >1,200 | >5,700 | >9,290 | >2,810 | >2,770 | >3,420 | >1,820
2012-11-19 | 2:00 | PST | >1,200 | >5,700 | >9,290 | >2,810 | >2,770 | >3,420 | >1,820
2012-11-19 | 2:15 | PST | >1,200 | >5,700 | >9,290 | >2,810 | >2,770 | >3,420 | >1,820
2012-11-19 | 2:30 | PST | >1,200 | >5,700 | >9,290 | >2,810 | >2,770 | >3,420 | >1,820
2012-11-19 | 2:45 | PST | >1,200 | >5,700 | >9,290 | >2,810 | >2,770 | >3,420 | >1,820
2012-11-19 | 3:00 | PST | >1,200 | >5,700 | >9,290 | >2,810 | >2,770 | >3,420 | >1,820
2012-11-19 | 3:15 | PST | >1,200 | >5,700 | >9,290 | >2,810 | >2,770 | >3,420 | >1,820
2012-11-19 | 3:30 | PST | >1,200 | >5,700 | >9,290 | >2,810 | >2,770 | >3,420 | >1,820
2012-11-19 | 3:45 | PST | >1,200 | >5,700 | >9,290 | >2,810 | >2,770 | >3,420 | >1,820
2012-11-19 | 4:00 | PST | >1,200 | >5,700 | >9,290 | >2,810 | >2,770 | >3,420 | >1,820
2012-11-19 | 4:15 | PST | >1,200 | >5,700 | >9,290 | >2,810 | >2,770 | >3,420 | >1,820
2012-11-19 | 4:30 | PST | >1,200 | >5,700 | >9,290 | >2,810 | >2,770 | >3,420 | >1,820
2012-11-19 | 4:45 | PST | >1,200 | >5,700 | >9,290 | >2,810 | >2,770 | >3,420 | >1,820
2012-11-19 | 5:00 | PST | >1,200 | >5,700 | >9,290 | >2,810 | >2,770 | >3,420 | >1,820
2012-11-19 | 5:15 | PST | >1,200 | >5,700 | >9,290 | >2,810 | >2,770 | >3,420 | >1,820
2012-11-19 | 5:30 | PST | >1,200 | >5,700 | >9,290 | >2,810 | >2,770 | >3,420 | >1,820
2012-11-19 | 5:45 | PST | >1,200 | >5,700 | >9,290 | >2,810 | >2,770 | >3,420 | >1,820
2012-11-19 | 6:00 | PST | >1,200 | >5,700 | >9,290 | >2,810 | >2,770 | >3,420 | >1,820
2012-11-19 | 6:15 | PST | >1,200 | >5,700 | >9,290 | >2,810 | >2,770 | >3,420 | >1,820
2012-11-19 | 6:30 | PST | >1,200 | >5,700 | >9,290 | >2,810 | >2,770 | >3,420 | >1,820
2012-11-19 | 6:45 | PST | >1,200 | >5,700 | >9,290 | >2,810 | >2,770 | >3,420 | >1,820
2012-11-19 | 7:00 | PST | >1,200 | >5,700 | >9,290 | >2,810 | >2,770 | >3,420 | >1,820
2012-11-19 | 7:15 | PST | >1,200 | >5,700 | >9,290 | >2,810 | >2,770 | >3,420 | >1,820
2012-11-19 | 7:30 | PST | >1,200 | >5,700 | >9,290 | >2,810 | >2,770 | >3,420 | >1,820
2012-11-19 | 7:45 | PST | >1,200 | >5,700 | >9,290 | >2,810 | >2,770 | >3,420 | >1,820
2012-11-19 | 8:00 | PST | >1,200 | >5,700 | >9,290 | >2,810 | >2,770 | >3,420 | >1,820
2012-11-19 | 8:15 | PST | >1,200 | >5,700 | >9,290 | >2,810 | >2,770 | >3,420 | >1,820
2012-11-19 | 8:30 | PST | >1,200 | >5,700 | >9,290 | >2,810 | >2,770 | >3,420 | >1,820
2012-11-19 | 8:45 | PST | >1,200 | >5,700 | >9,290 | >2,810 | >2,770 | >3,420 | >1,820
2012-11-19 | 9:00 | PST | >1,200 | >5,700 | >9,290 | >2,810 | >2,770 | >3,420 | >1,820
2012-11-19 | 9:15 | PST | >1,200 | >5,700 | >9,290 | >2,810 | >2,770 | >3,420 | >1,820
2012-11-19 | 9:30 | PST | >1,200 | >5,700 | >9,290 | >2,810 | >2,770 | >3,420 | >1,820
2012-11-19 | 9:45 | PST | >1,200 | >5,700 | >9,290 | >2,810 | >2,770 | >3,420 | >1,820
2012-11-19 | 10:00 | PST | >1,200 | >5,700 | >9,290 | >2,810 | >2,770 | >3,420 | >1,820
2012-11-19 | 10:15 | PST | >1,200 | >5,700 | >9,290 | >2,810 | >2,770 | >3,420 | >1,820
2012-11-19 | 10:30 | PST | >1,200 | >5,700 | >9,290 | >2,810 | >2,770 | >3,420 | >1,820
2012-11-19 | 10:45 | PST | >1,200 | >5,700 | >9,290 | >2,810 | >2,770 | >3,420 | >1,820
2012-11-19 | 11:00 | PST | >1,200 | >5,700 | >9,290 | >2,810 | >2,770 | >3,420 | >1,820
2012-11-19 | 11:15 | PST | >1,200 | >5,700 | >9,290 | >2,810 | >2,770 | >3,420 | >1,820
2012-11-19 | 11:30 | PST | >1,200 | >5,700 | >9,290 | >2,810 | >2,770 | >3,420 | >1,820
2012-11-19 | 11:45 | PST | >1,200 | >5,700 | >9,290 | >2,810 | >2,770 | >3,420 | >1,820
2012-11-19 | 12:00 | PST | >1,200 | >5,700 | >9,290 | >2,810 | >2,770 | >3,420 | >1,820
2012-11-19 | 12:15 | PST | >1,200 | >5,700 | >9,290 | >2,810 | >2,770 | >3,420 | >1,820
2012-11-19 | 12:30 | PST | >1,200 | >5,700 | >9,290 | >2,810 | >2,770 | >3,420 | >1,820
2012-11-19 | 12:45 | PST | >1,200 | >5,700 | >9,290 | >2,810 | >2,770 | >3,420 | >1,820
2012-11-19 | 13:00 | PST | >1,200 | >5,700 | >9,290 | >2,810 | >2,770 | >3,420 | >1,820
2012-11-19 | 13:15 | PST | >1,200 | >5,700 | >9,290 | >2,810 | >2,770 | >3,420 | >1,820
2012-11-19 | 13:30 | PST | >1,200 | >5,700 | >9,290 | >2,810 | >2,770 | >3,420 | >1,820
2012-11-19 | 13:45 | PST | >1,200 | >5,700 | >9,290 | >2,810 | >2,770 | >3,420 | >1,820
2012-11-19 | 14:00 | PST | >1,200 | >5,700 | >9,290 | >2,810 | >2,770 | >3,420 | >1,820
2012-11-19 | 14:15 | PST | >1,200 | >5,700 | >9,290 | >2,810 | >2,770 | >3,420 | >1,820
2012-11-19 | 14:30 | PST | >1,200 | >5,700 | >9,290 | >2,810 | >2,770 | >3,420 | >1,820
2012-11-19 | 14:45 | PST | >1,200 | >5,700 | >9,290 | >2,810 | >2,770 | >3,420 | >1,820
2012-11-19 | 15:00 | PST | >1,200 | >5,700 | >9,290 | >2,810 | >2,770 | >3,420 | >1,820
2012-11-19 | 15:15 | PST | >1,200 | >5,700 | >9,290 | >2,810 | >2,770 | >3,420 | >1,820
2012-11-19 | 15:30 | PST | >1,200 | >5,700 | >9,290 | >2,810 | >2,770 | >3,420 | >1,820
2012-11-19 | 15:45 | PST | >1,200 | >5,700 | >9,290 | >2,810 | >2,770 | >3,420 | >1,820
2012-11-19 | 16:00 | PST | >1,200 | >5,700 | >9,290 | >2,810 | >2,770 | >3,420 | >1,820
2012-11-19 | 16:15 | PST | >1,200 | >5,700 | >9,290 | >2,810 | >2,770 | >3,420 | >1,820
2012-11-19 | 16:30 | PST | >1,200 | >5,700 | >9,290 | >2,810 | >2,770 | >3,420 | >1,820
2012-11-19 | 16:45 | PST | >1,200 | >5,700 | >9,290 | >2,810 | >2,770 | >3,420 | >1,820
2012-11-19 | 17:00 | PST | >1,200 | >5,700 | >9,290 | >2,810 | >2,770 | >3,420 | >1,820
2012-11-19 | 17:15 | PST | >1,200 | >5,700 | >9,290 | >2,810 | >2,770 | >3,420 | >1,820
2012-11-19 | 17:30 | PST | >1,200 | >5,700 | >9,290 | >2,810 | >2,770 | >3,420 | >1,820
2012-11-19 | 17:45 | PST | >1,200 | >5,700 | >9,290 | >2,810 | >2,770 | >3,420 | >1,820
2012-11-19 | 18:00 | PST | >1,200 | >5,700 | >9,290 | >2,810 | >2,770 | >3,420 | >1,820
2012-11-19 | 18:15 | PST | >1,200 | >5,700 | >9,290 | >2,810 | >2,770 | >3,420 | >1,820
2012-11-19 | 18:30 | PST | >1,200 | >5,700 | >9,290 | >2,810 | >2,770 | >3,420 | >1,820
2012-11-19 | 18:45 | PST | >1,200 | >5,700 | >9,290 | >2,810 | >2,770 | >3,420 | >1,820
2012-11-19 | 19:00 | PST | >1,200 | >5,700 | >9,290 | >2,810 | >2,770 | >3,420 | >1,820
2012-11-19 | 19:15 | PST | >1,200 | >5,700 | >9,290 | >2,810 | >2,770 | >3,420 | >1,820
2012-11-19 | 19:30 | PST | >1,200 | >5,700 | >9,290 | >2,810 | >2,770 | >3,420 | >1,820
2012-11-19 | 19:45 | PST | >1,200 | >5,700 | >9,290 | >2,810 | >2,770 | >3,420 | >1,820
2012-11-19 | 20:00 | PST | >1,200 | >5,700 | >9,290 | >2,810 | >2,770 | >3,420 | >1,820
2012-11-19 | 20:15 | PST | >1,200 | >5,700 | >9,290 | >2,810 | >2,770 | >3,420 | >1,820
2012-11-19 | 20:30 | PST | >1,200 | >5,700 | >9,290 | >2,810 | >2,770 | >3,420 | >1,820
2012-11-19 | 20:45 | PST | >1,200 | >5,700 | >9,290 | >2,810 | >2,770 | >3,420 | >1,820
2012-11-19 | 21:00 | PST | >1,200 | >5,700 | >9,290 | >2,810 | >2,770 | >3,420 | >1,820
2012-11-19 | 21:15 | PST | >1,200 | >5,700 | >9,290 | >2,810 | >2,770 | >3,420 | >1,820
2012-11-19 | 21:30 | PST | >1,200 | >5,700 | >9,290 | >2,810 | >2,770 | >3,420 | >1,820
2012-11-19 | 21:45 | PST | >1,200 | >5,700 | >9,290 | >2,810 | >2,770 | >3,420 | >1,820
2012-11-19 | 22:00 | PST | >1,200 | >5,700 | >9,290 | >2,810 | >2,770 | >3,420 | >1,820
2012-11-19 | 22:15 | PST | >1,200 | >5,700 | >9,290 | >2,810 | >2,770 | >3,420 | >1,820
2012-11-19 | 22:30 | PST | >1,200 | >5,700 | >9,290 | >2,810 | >2,770 | >3,420 | >1,820
2012-11-19 | 22:45 | PST | >1,200 | >5,700 | >9,290 | >2,810 | >2,770 | >3,420 | >1,820
2012-11-19 | 23:00 | PST | >1,200 | >5,700 | >9,290 | >2,810 | >2,770 | >3,420 | >1,820
2012-11-19 | 23:15 | PST | >1,200 | >5,700 | >9,290 | >2,810 | >2,770 | >3,420 | >1,820
2012-11-19 | 23:30 | PST | >1,200 | >5,700 | >9,290 | >2,810 | >2,770 | >3,420 | >1,820
2012-11-19 | 23:45 | PST | >1,200 | >5,700 | >9,290 | >2,810 | >2,770 | >3,420 | >1,820
2012-11-20 | 0:00 | PST | >1,200 | >5,700 | >9,290 | >2,810 | >2,770 | >3,420 | >1,820
2012-11-20 | 0:15 | PST | >1,200 | >5,700 | >9,290 | >2,810 | >2,770 | >3,420 | >1,820
2012-11-20 | 0:30 | PST | >1,200 | >5,700 | >9,290 | >2,810 | >2,770 | >3,420 | >1,820
2012-11-20 | 0:45 | PST | >1,200 | >5,700 | >9,290 | >2,810 | >2,770 | >3,420 | >1,820
2012-11-20 | 1:00 | PST | >1,200 | >5,700 | >9,290 | >2,810 | >2,770 | >3,420 | >1,820
2012-11-20 | 1:15 | PST | >1,200 | >5,700 | >9,290 | >2,810 | >2,770 | >3,420 | >1,820
2012-11-20 | 1:30 | PST | >1,200 | >5,700 | >9,290 | >2,810 | >2,770 | >3,420 | >1,820
2012-11-20 | 1:45 | PST | >1,200 | >5,700 | >9,290 | >2,810 | >2,770 | >3,420 | >1,820
2012-11-20 | 2:00 | PST | >1,200 | >5,700 | >9,290 | >2,810 | >2,770 | >3,420 | >1,820
2012-11-20 | 2:15 | PST | >1,200 | >5,700 | >9,290 | >2,810 | >2,770 | >3,420 | >1,820
2012-11-20 | 2:30 | PST | >1,200 | >5,700 | >9,290 | >2,810 | >2,770 | >3,420 | >1,820
2012-11-20 | 2:45 | PST | >1,200 | >5,700 | >9,290 | >2,810 | >2,770 | >3,420 | >1,820
2012-11-20 | 3:00 | PST | >1,200 | >5,700 | >9,290 | >2,810 | >2,770 | >3,420 | >1,820
2012-11-20 | 3:15 | PST | >1,200 | >5,700 | >9,290 | >2,810 | >2,770 | >3,420 | >1,820
2012-11-20 | 3:30 | PST | >1,200 | >5,700 | >9,290 | >2,810 | >2,770 | >3,420 | >1,820
2012-11-20 | 3:45 | PST | >1,200 | >5,700 | >9,290 | >2,810 | >2,770 | >3,420 | >1,820
2012-11-20 | 4:00 | PST | >1,200 | >5,700 | >9,290 | >2,810 | >2,770 | >3,420 | >1,820
2012-11-20 | 4:15 | PST | >1,200 | >5,700 | >9,290 | >2,810 | >2,770 | >3,420 | >1,820
2012-11-20 | 4:30 | PST | >1,200 | >5,700 | >9,290 | >2,810 | >2,770 | >3,420 | >1,820
2012-11-20 | 4:45 | PST | >1,200 | >5,700 | >9,290 | >2,810 | >2,770 | >3,420 | >1,820
2012-11-20 | 5:00 | PST | >1,200 | >5,700 | >9,290 | >2,810 | >2,770 | >3,420 | >1,820
2012-11-20 | 5:15 | PST | >1,200 | >5,700 | >9,290 | >2,810 | >2,770 | >3,420 | >1,820
2012-11-20 | 5:30 | PST | >1,200 | >5,700 | >9,290 | >2,810 | >2,770 | >3,420 | >1,820
2012-11-20 | 5:45 | PST | >1,200 | >5,700 | >9,290 | >2,810 | >2,770 | >3,420 | >1,820
2012-11-20 | 6:00 | PST | >1,200 | >5,700 | >9,290 | >2,810 | >2,770 | >3,420 | >1,820
2012-11-20 | 6:15 | PST | >1,200 | >5,700 | >9,290 | >2,810 | >2,770 | >3,420 | >1,820
2012-11-20 | 6:30 | PST | >1,200 | >5,700 | >9,290 | >2,810 | >2,770 | >3,420 | >1,820
2012-11-20 | 6:45 | PST | >1,200 | >5,700 | >9,290 | >2,810 | >2,770 | >3,420 | >1,820
2012-11-20 | 7:00 | PST | >1,200 | >5,700 | >9,290 | >2,810 | >2,770 | >3,420 | >1,820
2012-11-20 | 7:15 | PST | >1,200 | >5,700 | >9,290 | >2,810 | >2,770 | >3,420 | >1,820
2012-11-20 | 7:30 | PST | >1,200 | >5,700 | >9,290 | >2,810 | >2,770 | >3,420 | >1,820
2012-11-20 | 7:45 | PST | >1,200 | >5,700 | >9,290 | >2,810 | >2,770 | >3,420 | >1,820
2012-11-20 | 8:00 | PST | >1,200 | >5,700 | >9,290 | >2,810 | >2,770 | >3,420 | >1,820
2012-11-20 | 8:15 | PST | >1,200 | >5,700 | >9,290 | >2,810 | >2,770 | >3,420 | >1,820
2012-11-20 | 8:30 | PST | >1,200 | >5,700 | >9,290 | >2,810 | >2,770 | >3,420 | >1,820
2012-11-20 | 8:45 | PST | >1,200 | >5,700 | >9,290 | >2,810 | >2,770 | >3,420 | >1,820
2012-11-20 | 9:00 | PST | >1,200 | >5,700 | >9,290 | >2,810 | >2,770 | >3,420 | >1,820
2012-11-20 | 9:15 | PST | >1,200 | >5,700 | >9,290 | >2,810 | >2,770 | >3,420 | >1,820
2012-11-20 | 9:30 | PST | >1,200 | >5,700 | >9,290 | >2,810 | >2,770 | >3,420 | >1,820
2012-11-20 | 9:45 | PST | >1,200 | >5,700 | >9,290 | >2,810 | >2,770 | >3,420 | >1,820
2012-11-20 | 10:00 | PST | >1,200 | >5,700 | >9,290 | >2,810 | >2,770 | >3,420 | >1,820
2012-11-20 | 10:15 | PST | >1,200 | >5,700 | >9,290 | >2,810 | >2,770 | >3,420 | >1,820
2012-11-20 | 10:30 | PST | >1,200 | >5,700 | >9,290 | >2,810 | >2,770 | >3,420 | >1,820
2012-11-20 | 10:45 | PST | >1,200 | >5,700 | >9,290 | >2,810 | >2,770 | >3,420 | >1,820
2012-11-20 | 11:00 | PST | >1,200 | >5,700 | >9,290 | >2,810 | >2,770 | >3,420 | >1,820
2012-11-20 | 11:15 | PST | >1,200 | >5,700 | >9,290 | >2,810 | >2,770 | >3,420 | >1,820
2012-11-20 | 11:30 | PST | >1,200 | >5,700 | >9,290 | >2,810 | >2,770 | >3,420 | >1,820
2012-11-20 | 11:45 | PST | >1,200 | >5,700 | >9,290 | >2,810 | >2,770 | >3,420 | >1,820
2012-11-20 | 12:00 | PST | >1,200 | >5,700 | >9,290 | >2,810 | >2,770 | >3,420 | >1,820
2012-11-20 | 12:15 | PST | >1,200 | >5,700 | >9,290 | >2,810 | >2,770 | >3,420 | >1,820
2012-11-20 | 12:30 | PST | >1,200 | >5,700 | >9,290 | >2,810 | >2,770 | >3,420 | >1,820
2012-11-20 | 12:45 | PST | >1,200 | >5,700 | >9,290 | >2,810 | >2,770 | >3,420 | >1,820
2012-11-20 | 13:00 | PST | >1,200 | >5,700 | >9,290 | >2,810 | >2,770 | >3,420 | >1,820
2012-11-20 | 13:15 | PST | >1,200 | >5,700 | >9,290 | >2,810 | >2,770 | >3,420 | >1,820
2012-11-20 | 13:30 | PST | >1,200 | >5,700 | >9,290 | >2,810 | >2,770 | >3,420 | >1,820
2012-11-20 | 13:45 | PST | >1,200 | >5,700 | >9,290 | >2,810 | >2,770 | >3,420 | >1,820
2012-11-20 | 14:00 | PST | >1,200 | >5,700 | >9,290 | >2,810 | >2,770 | >3,420 | >1,820
2012-11-20 | 14:15 | PST | >1,200 | >5,700 | >9,290 | >2,810 | >2,770 | >3,420 | >1,820
2012-11-20 | 14:30 | PST | >1,200 | >5,700 | >9,290 | >2,810 | >2,770 | >3,420 | >1,820
2012-11-20 | 14:45 | PST | >1,200 | >5,700 | >9,290 | >2,810 | >2,770 | >3,420 | >1,820
2012-11-20 | 15:00 | PST | >1,200 | >5,700 | >9,290 | >2,810 | >2,770 | >3,420 | >1,820
2012-11-20 | 15:15 | PST | >1,200 | >5,700 | >9,290 | >2,810 | >2,770 | >3,420 | >1,820
2012-11-20 | 15:30 | PST | >1,200 | >5,700 | >9,290 | >2,810 | >2,770 | >3,420 | >1,820
2012-11-20 | 15:45 | PST | >1,200 | >5,700 | >9,290 | >2,810 | >2,770 | >3,420 | >1,820
2012-11-20 | 16:00 | PST | >1,200 | >5,700 | >9,290 | >2,810 | >2,770 | >3,420 | >1,820
2012-11-20 | 16:15 | PST | >1,200 | >5,700 | >9,290 | >2,810 | >2,770 | >3,420 | >1,820
2012-11-20 | 16:30 | PST | >1,200 | >5,700 | >9,290 | >2,810 | >2,770 | >3,420 | >1,820
2012-11-20 | 16:45 | PST | >1,200 | >5,700 | >9,290 | >2,810 | >2,770 | >3,420 | >1,820
2012-11-20 | 17:00 | PST | >1,200 | >5,700 | >9,290 | >2,810 | >2,770 | >3,420 | >1,820
2012-11-20 | 17:15 | PST | >1,200 | >5,700 | >9,290 | >2,810 | >2,770 | >3,420 | >1,820
2012-11-20 | 17:30 | PST | >1,200 | >5,700 | >9,290 | >2,810 | >2,770 | >3,420 | >1,820
2012-11-20 | 17:45 | PST | >1,200 | >5,700 | >9,290 | >2,810 | >2,770 | >3,420 | >1,820
2012-11-20 | 18:00 | PST | >1,200 | >5,700 | >9,290 | >2,810 | >2,770 | >3,420 | >1,820
2012-11-20 | 18:15 | PST | >1,200 | >5,700 | >9,290 | >2,810 | >2,770 | >3,420 | >1,820
2012-11-20 | 18:30 | PST | >1,200 | >5,700 | >9,290 | >2,810 | >2,770 | >3,420 | >1,820
2012-11-20 | 18:45 | PST | >1,200 | >5,700 | >9,290 | >2,810 | >2,770 | >3,420 | >1,820
2012-11-20 | 19:00 | PST | >1,200 | >5,700 | >9,290 | >2,810 | >2,770 | >3,420 | >1,820
2012-11-20 | 19:15 | PST | >1,200 | >5,700 | >9,290 | >2,810 | >2,770 | >3,420 | >1,820
2012-11-20 | 19:30 | PST | >1,200 | >5,700 | >9,290 | >2,810 | >2,770 | >3,420 | >1,820
2012-11-20 | 19:45 | PST | >1,200 | >5,700 | >9,290 | >2,810 | >2,770 | >3,420 | >1,820
2012-11-20 | 20:00 | PST | >1,200 | >5,700 | >9,290 | >2,810 | >2,770 | >3,420 | >1,820
2012-11-20 | 20:15 | PST | >1,200 | >5,700 | >9,290 | >2,810 | >2,770 | >3,420 | >1,820
2012-11-20 | 20:30 | PST | >1,200 | >5,700 | >9,290 | >2,810 | >2,770 | >3,420 | >1,820
2012-11-20 | 20:45 | PST | >1,200 | >5,700 | >9,290 | >2,810 | >2,770 | >3,420 | >1,820
2012-11-20 | 21:00 | PST | >1,200 | >5,700 | >9,290 | >2,810 | >2,770 | >3,420 | >1,820
2012-11-20 | 21:15 | PST | >1,200 | >5,700 | >9,290 | >2,810 | >2,770 | >3,420 | >1,820
2012-11-20 | 21:30 | PST | >1,200 | >5,700 | >9,290 | >2,810 | >2,770 | >3,420 | >1,820
2012-11-20 | 21:45 | PST | >1,200 | >5,700 | >9,290 | >2,810 | >2,770 | >3,420 | >1,820
2012-11-20 | 22:00 | PST | >1,200 | >5,700 | >9,290 | >2,810 | >2,770 | >3,420 | >1,820
2012-11-20 | 22:15 | PST | >1,200 | >5,700 | >9,290 | >2,810 | >2,770 | >3,420 | >1,820
2012-11-20 | 22:30 | PST | >1,200 | >5,700 | >9,290 | >2,810 | >2,770 | >3,420 | >1,820
2012-11-20 | 22:45 | PST | >1,200 | >5,700 | >9,290 | >2,810 | >2,770 | >3,420 | >1,820
2012-11-20 | 23:00 | PST | >1,200 | >5,700 | >9,290 | >2,810 | >2,770 | >3,420 | >1,820
2012-11-20 | 23:15 | PST | >1,200 | >5,700 | >9,290 | >2,810 | >2,770 | >3,420 | >1,820
2012-11-20 | 23:30 | PST | >1,200 | >5,700 | >9,290 | >2,810 | >2,770 | >3,420 | >1,820
2012-11-20 | 23:45 | PST | >1,200 | >5,700 | >9,290 | >2,810 | >2,770 | >3,420 | >1,820
2012-11-21 | 0:00 | PST | >1,200 | >5,700 | >9,290 | >2,810 | >2,770 | >3,420 | >1,820
2012-11-21 | 0:15 | PST | >1,200 | >5,700 | >9,290 | >2,810 | >2,770 | >3,420 | >1,820
2012-11-21 | 0:30 | PST | >1,200 | >5,700 | >9,290 | >2,810 | >2,770 | >3,420 | >1,820
2012-11-21 | 0:45 | PST | >1,200 | >5,700 | >9,290 | >2,810 | >2,770 | >3,420 | >1,820
2012-11-21 | 1:00 | PST | >1,200 | >5,700 | >9,290 | >2,810 | >2,770 | >3,420 | >1,820
2012-11-21 | 1:15 | PST | >1,200 | >5,700 | >9,290 | >2,810 | >2,770 | >3,420 | >1,820
2012-11-21 | 1:30 | PST | >1,200 | >5,700 | >9,290 | >2,810 | >2,770 | >3,420 | >1,820
2012-11-21 | 1:45 | PST | >1,200 | >5,700 | >9,290 | >2,810 | >2,770 | >3,420 | >1,820
2012-11-21 | 2:00 | PST | >1,200 | >5,700 | >9,290 | >2,810 | >2,770 | >3,420 | >1,820
2012-11-21 | 2:15 | PST | >1,200 | >5,700 | >9,290 | >2,810 | >2,770 | >3,420 | >1,820
2012-11-21 | 2:30 | PST | >1,200 | >5,700 | >9,290 | >2,810 | >2,770 | >3,420 | >1,820
2012-11-21 | 2:45 | PST | >1,200 | >5,700 | >9,290 | >2,810 | >2,770 | >3,420 | >1,820
2012-11-21 | 3:00 | PST | >1,200 | >5,700 | >9,290 | >2,810 | >2,770 | >3,420 | >1,820
2012-11-21 | 3:15 | PST | >1,200 | >5,700 | >9,290 | >2,810 | >2,770 | >3,420 | >1,820
2012-11-21 | 3:30 | PST | >1,200 | >5,700 | >9,290 | >2,810 | >2,770 | >3,420 | >1,820
2012-11-21 | 3:45 | PST | >1,200 | >5,700 | >9,290 | >2,810 | >2,770 | >3,420 | >1,820
2012-11-21 | 4:00 | PST | >1,200 | >5,700 | >9,290 | >2,810 | >2,770 | >3,420 | >1,820
2012-11-21 | 4:15 | PST | >1,200 | >5,700 | >9,290 | >2,810 | >2,770 | >3,420 | >1,820
2012-11-21 | 4:30 | PST | >1,200 | >5,700 | >9,290 | >2,810 | >2,770 | >3,420 | >1,820
2012-11-21 | 4:45 | PST | >1,200 | >5,700 | >9,290 | >2,810 | >2,770 | >3,420 | >1,820
2012-11-21 | 5:00 | PST | >1,200 | >5,700 | >9,290 | >2,810 | >2,770 | >3,420 | >1,820
2012-11-21 | 5:15 | PST | >1,200 | >5,700 | >9,290 | >2,810 | >2,770 | >3,420 | >1,820
2012-11-21 | 5:30 | PST | >1,200 | >5,700 | >9,290 | >2,810 | >2,770 | >3,420 | >1,820
2012-11-21 | 5:45 | PST | >1,200 | >5,700 | >9,290 | >2,810 | >2,770 | >3,420 | >1,820
2012-11-21 | 6:00 | PST | >1,200 | >5,700 | >9,290 | >2,810 | >2,770 | >3,420 | >1,820
2012-11-21 | 6:15 | PST | >1,200 | >5,700 | >9,290 | >2,810 | >2,770 | >3,420 | >1,820
2012-11-21 | 6:30 | PST | >1,200 | >5,700 | >9,290 | >2,810 | >2,770 | >3,420 | >1,820
2012-11-21 | 6:45 | PST | >1,200 | >5,700 | >9,290 | >2,810 | >2,770 | >3,420 | >1,820
2012-11-21 | 7:00 | PST | >1,200 | >5,700 | >9,290 | >2,810 | >2,770 | >3,420 | >1,820
2012-11-21 | 7:15 | PST | >1,200 | >5,700 | >9,290 | >2,810 | >2,770 | >3,420 | >1,820
2012-11-21 | 7:30 | PST | >1,200 | >5,700 | >9,290 | >2,810 | >2,770 | >3,420 | >1,820
2012-11-21 | 7:45 | PST | >1,200 | >5,700 | >9,290 | >2,810 | >2,770 | >3,420 | >1,820
2012-11-21 | 8:00 | PST | >1,200 | >5,700 | >9,290 | >2,810 | >2,770 | >3,420 | >1,820
2012-11-21 | 8:15 | PST | >1,200 | >5,700 | >9,290 | >2,810 | >2,770 | >3,420 | >1,820
2012-11-21 | 8:30 | PST | >1,200 | >5,700 | >9,290 | >2,810 | >2,770 | >3,420 | >1,820
2012-11-21 | 8:45 | PST | >1,200 | >5,700 | >9,290 | >2,810 | >2,770 | >3,420 | >1,820
2012-11-21 | 9:00 | PST | >1,200 | >5,700 | >9,290 | >2,810 | >2,770 | >3,420 | >1,820
2012-11-21 | 9:15 | PST | >1,200 | >5,700 | >9,290 | >2,810 | >2,770 | >3,420 | >1,820
2012-11-21 | 9:30 | PST | >1,200 | >5,700 | >9,290 | >2,810 | >2,770 | >3,420 | >1,820
2012-11-21 | 9:45 | PST | >1,200 | >5,700 | >9,290 | >2,810 | >2,770 | >3,420 | >1,820
2012-11-21 | 10:00 | PST | >1,200 | >5,700 | >9,290 | >2,810 | >2,770 | >3,420 | >1,820
2012-11-21 | 10:15 | PST | >1,200 | >5,700 | >9,290 | >2,810 | >2,770 | >3,420 | >1,820
2012-11-21 | 10:30 | PST | >1,200 | >5,700 | >9,290 | >2,810 | >2,770 | >3,420 | >1,820
2012-11-21 | 10:45 | PST | >1,200 | >5,700 | >9,290 | >2,810 | >2,770 | >3,420 | >1,820
2012-11-21 | 11:00 | PST | >1,200 | >5,700 | >9,290 | >2,810 | >2,770 | >3,420 | >1,820
2012-11-21 | 11:15 | PST | >1,200 | >5,700 | >9,290 | >2,810 | >2,770 | >3,420 | >1,820
2012-11-21 | 11:30 | PST | >1,200 | >5,700 | >9,290 | >2,810 | >2,770 | >3,420 | >1,820
2012-11-21 | 11:45 | PST | >1,200 | >5,700 | >9,290 | >2,810 | >2,770 | >3,420 | >1,820
2012-11-21 | 12:00 | PST | >1,200 | >5,700 | >9,290 | >2,810 | >2,770 | >3,420 | >1,820
2012-11-21 | 12:15 | PST | >1,200 | >5,700 | >9,290 | >2,810 | >2,770 | >3,420 | >1,820
2012-11-21 | 12:30 | PST | >1,200 | >5,700 | >9,290 | >2,810 | >2,770 | >3,420 | >1,820
2012-11-21 | 12:45 | PST | >1,200 | >5,700 | >9,290 | >2,810 | >2,770 | >3,420 | >1,820
2012-11-21 | 13:00 | PST | >1,200 | >5,700 | >9,290 | >2,810 | >2,770 | >3,420 | >1,820
2012-11-21 | 13:15 | PST | >1,200 | >5,700 | >9,290 | >2,810 | >2,770 | >3,420 | >1,820
2012-11-21 | 13:30 | PST | >1,200 | >5,700 | >9,290 | >2,810 | >2,770 | >3,420 | >1,820
2012-11-21 | 13:45 | PST | >1,200 | >5,700 | >9,290 | >2,810 | >2,770 | >3,420 | >1,820
2012-11-21 | 14:00 | PST | >1,200 | >5,700 | >9,290 | >2,810 | >2,770 | >3,420 | >1,820
2012-11-21 | 14:15 | PST | >1,200 | >5,700 | >9,290 | >2,810 | >2,770 | >3,420 | >1,820
2012-11-21 | 14:30 | PST | >1,200 | >5,700 | >9,290 | >2,810 | >2,770 | >3,420 | >1,820
2012-11-21 | 14:45 | PST | >1,200 | >5,700 | >9,290 | >2,810 | >2,770 | >3,420 | >1,820
2012-11-21 | 15:00 | PST | >1,200 | >5,700 | >9,290 | >2,810 | >2,770 | >3,420 | >1,820
2012-11-21 | 15:15 | PST | >1,200 | >5,700 | >9,290 | >2,810 | >2,770 | >3,420 | >1,820
2012-11-21 | 15:30 | PST | >1,200 | >5,700 | >9,290 | >2,810 | >2,770 | >3,420 | >1,820
2012-11-21 | 15:45 | PST | >1,200 | >5,700 | >9,290 | >2,810 | >2,770 | >3,420 | >1,820
2012-11-21 | 16:00 | PST | >1,200 | >5,700 | >9,290 | >2,810 | >2,770 | >3,420 | >1,820
2012-11-21 | 16:15 | PST | >1,200 | >5,700 | >9,290 | >2,810 | >2,770 | >3,420 | >1,820
2012-11-21 | 16:30 | PST | >1,200 | >5,700 | >9,290 | >2,810 | >2,770 | >3,420 | >1,820
2012-11-21 | 16:45 | PST | >1,200 | >5,700 | >9,290 | >2,810 | >2,770 | >3,420 | >1,820
2012-11-21 | 17:00 | PST | >1,200 | >5,700 | >9,290 | >2,810 | >2,770 | >3,420 | >1,820
2012-11-21 | 17:15 | PST | >1,200 | >5,700 | >9,290 | >2,810 | >2,770 | >3,420 | >1,820
2012-11-21 | 17:30 | PST | >1,200 | >5,700 | >9,290 | >2,810 | >2,770 | >3,420 | >1,820
2012-11-21 | 17:45 | PST | >1,200 | >5,700 | >9,290 | >2,810 | >2,770 | >3,420 | >1,820
2012-11-21 | 18:00 | PST | >1,200 | >5,700 | >9,290 | >2,810 | >2,770 | >3,420 | >1,820
2012-11-21 | 18:15 | PST | >1,200 | >5,700 | >9,290 | >2,810 | >2,770 | >3,420 | >1,820
2012-11-21 | 18:30 | PST | >1,200 | >5,700 | >9,290 | >2,810 | >2,770 | >3,420 | >1,820
2012-11-21 | 18:45 | PST | >1,200 | >5,700 | >9,290 | >2,810 | >2,770 | >3,420 | >1,820
2012-11-21 | 19:00 | PST | >1,200 | >5,700 | >9,290 | >2,810 | >2,770 | >3,420 | >1,820
2012-11-21 | 19:15 | PST | >1,200 | >5,700 | >9,290 | >2,810 | >2,770 | >3,420 | >1,820
2012-11-21 | 19:30 | PST | >1,200 | >5,700 | >9,290 | >2,810 | >2,770 | >3,420 | >1,820
2012-11-21 | 19:45 | PST | >1,200 | >5,700 | >9,290 | >2,810 | >2,770 | >3,420 | >1,820
2012-11-21 | 20:00 | PST | >1,200 | >5,700 | >9,290 | >2,810 | >2,770 | >3,420 | >1,820
2012-11-21 | 20:15 | PST | >1,200 | >5,700 | >9,290 | >2,810 | >2,770 | >3,420 | >1,820
2012-11-21 | 20:30 | PST | >1,200 | >5,700 | >9,290 | >2,810 | >2,770 | >3,420 | >1,820
2012-11-21 | 20:45 | PST | >1,200 | >5,700 | >9,290 | >2,810 | >2,770 | >3,420 | >1,820
2012-11-21 | 21:00 | PST | >1,200 | >5,700 | >9,290 | >2,810 | >2,770 | >3,420 | >1,820
2012-11-21 | 21:15 | PST | >1,200 | >5,700 | >9,290 | >2,810 | >2,770 | >3,420 | >1,820
2012-11-21 | 21:30 | PST | >1,200 | >5,700 | >9,290 | >2,810 | >2,770 | >3,420 | >1,820
2012-11-21 | 21:45 | PST | >1,200 | >5,700 | >9,290 | >2,810 | >2,770 | >3,420 | >1,820
2012-11-21 | 22:00 | PST | >1,200 | >5,700 | >9,290 | >2,810 | >2,770 | >3,420 | >1,820
2012-11-21 | 22:15 | PST | >1,200 | >5,700 | >9,290 | >2,810 | >2,770 | >3,420 | >1,820
2012-11-21 | 22:30 | PST | >1,200 | >5,700 | >9,290 | >2,810 | >2,770 | >3,420 | >1,820
2012-11-21 | 22:45 | PST | >1,200 | >5,700 | >9,290 | >2,810 | >2,770 | >3,420 | >1,820
2012-11-21 | 23:00 | PST | >1,200 | >5,700 | >9,290 | >2,810 | >2,770 | >3,420 | >1,820
2012-11-21 | 23:15 | PST | >1,200 | >5,700 | >9,290 | >2,810 | >2,770 | >3,420 | >1,820
2012-11-21 | 23:30 | PST | >1,200 | >5,700 | >9,290 | >2,810 | >2,770 | >3,420 | >1,820
2012-11-21 | 23:45 | PST | >1,200 | >5,700 | >9,290 | >2,810 | >2,770 | >3,420 | >1,820
2012-11-22 | 0:00 | PST | >1,200 | >5,700 | >9,290 | >2,810 | >2,770 | >3,420 | >1,820
2012-11-22 | 0:15 | PST | >1,200 | >5,700 | >9,290 | >2,810 | >2,770 | >3,420 | >1,820
2012-11-22 | 0:30 | PST | >1,200 | >5,700 | >9,290 | >2,810 | >2,770 | >3,420 | >1,820
2012-11-22 | 0:45 | PST | >1,200 | >5,700 | >9,290 | >2,810 | >2,770 | >3,420 | >1,820
2012-11-22 | 1:00 | PST | >1,200 | >5,700 | >9,290 | >2,810 | >2,770 | >3,420 | >1,820
2012-11-22 | 1:15 | PST | >1,200 | >5,700 | >9,290 | >2,810 | >2,770 | >3,420 | >1,820
2012-11-22 | 1:30 | PST | >1,200 | >5,700 | >9,290 | >2,810 | >2,770 | >3,420 | >1,820
2012-11-22 | 1:45 | PST | >1,200 | >5,700 | >9,290 | >2,810 | >2,770 | >3,420 | >1,820
2012-11-22 | 2:00 | PST | >1,200 | >5,700 | >9,290 | >2,810 | >2,770 | >3,420 | >1,820
2012-11-22 | 2:15 | PST | >1,200 | >5,700 | >9,290 | >2,810 | >2,770 | >3,420 | >1,820
2012-11-22 | 2:30 | PST | >1,200 | >5,700 | >9,290 | >2,810 | >2,770 | >3,420 | >1,820
2012-11-22 | 2:45 | PST | >1,200 | >5,700 | >9,290 | >2,810 | >2,770 | >3,420 | >1,820
2012-11-22 | 3:00 | PST | >1,200 | >5,700 | >9,290 | >2,810 | >2,770 | >3,420 | >1,820
2012-11-22 | 3:15 | PST | >1,200 | >5,700 | >9,290 | >2,810 | >2,770 | >3,420 | >1,820
2012-11-22 | 3:30 | PST | >1,200 | >5,700 | >9,290 | >2,810 | >2,770 | >3,420 | >1,820
2012-11-22 | 3:45 | PST | >1,200 | >5,700 | >9,290 | >2,810 | >2,770 | >3,420 | >1,820
2012-11-22 | 4:00 | PST | >1,200 | >5,700 | >9,290 | >2,810 | >2,770 | >3,420 | >1,820
2012-11-22 | 4:15 | PST | >1,200 | >5,700 | >9,290 | >2,810 | >2,770 | >3,420 | >1,820
2012-11-22 | 4:30 | PST | >1,200 | >5,700 | >9,290 | >2,810 | >2,770 | >3,420 | >1,820
2012-11-22 | 4:45 | PST | >1,200 | >5,700 | >9,290 | >2,810 | >2,770 | >3,420 | >1,820
2012-11-22 | 5:00 | PST | >1,200 | >5,700 | >9,290 | >2,810 | >2,770 | >3,420 | >1,820
2012-11-22 | 5:15 | PST | >1,200 | >5,700 | >9,290 | >2,810 | >2,770 | >3,420 | >1,820
2012-11-22 | 5:30 | PST | >1,200 | >5,700 | >9,290 | >2,810 | >2,770 | >3,420 | >1,820
2012-11-22 | 5:45 | PST | >1,200 | >5,700 | >9,290 | >2,810 | >2,770 | >3,420 | >1,820
2012-11-22 | 6:00 | PST | >1,200 | >5,700 | >9,290 | >2,810 | >2,770 | >3,420 | >1,820
2012-11-22 | 6:15 | PST | >1,200 | >5,700 | >9,290 | >2,810 | >2,770 | >3,420 | >1,820
2012-11-22 | 6:30 | PST | >1,200 | >5,700 | >9,290 | >2,810 | >2,770 | >3,420 | >1,820
2012-11-22 | 6:45 | PST | >1,200 | >5,700 | >9,290 | >2,810 | >2,770 | >3,420 | >1,820
2012-11-22 | 7:00 | PST | >1,200 | >5,700 | >9,290 | >2,810 | >2,770 | >3,420 | >1,820
2012-11-22 | 7:15 | PST | >1,200 | >5,700 | >9,290 | >2,810 | >2,770 | >3,420 | >1,820
2012-11-22 | 7:30 | PST | >1,200 | >5,700 | >9,290 | >2,810 | >2,770 | >3,420 | >1,820
2012-11-22 | 7:45 | PST | >1,200 | >5,700 | >9,290 | >2,810 | >2,770 | >3,420 | >1,820
2012-11-22 | 8:00 | PST | >1,200 | >5,700 | >9,290 | >2,810 | >2,770 | >3,420 | >1,820
2012-11-22 | 8:15 | PST | >1,200 | >5,700 | >9,290 | >2,810 | >2,770 | >3,420 | >1,820
2012-11-22 | 8:30 | PST | >1,200 | >5,700 | >9,290 | >2,810 | >2,770 | >3,420 | >1,820
2012-11-22 | 8:45 | PST | >1,200 | >5,700 | >9,290 | >2,810 | >2,770 | >3,420 | >1,820
2012-11-22 | 9:00 | PST | >1,200 | >5,700 | >9,290 | >2,810 | >2,770 | >3,420 | >1,820
2012-11-22 | 9:15 | PST | >1,200 | >5,700 | >9,290 | >2,810 | >2,770 | >3,420 | >1,820
2012-11-22 | 9:30 | PST | >1,200 | >5,700 | >9,290 | >2,810 | >2,770 | >3,420 | >1,820
2012-11-22 | 9:45 | PST | >1,200 | >5,700 | >9,290 | >2,810 | >2,770 | >3,420 | >1,820
2012-11-22 | 10:00 | PST | >1,200 | >5,700 | >9,290 | >2,810 | >2,770 | >3,420 | >1,820
2012-11-22 | 10:15 | PST | >1,200 | >5,700 | >9,290 | >2,810 | >2,770 | >3,420 | >1,820
2012-11-22 | 10:30 | PST | >1,200 | >5,700 | >9,290 | >2,810 | >2,770 | >3,420 | >1,820
2012-11-22 | 10:45 | PST | >1,200 | >5,700 | >9,290 | >2,810 | >2,770 | >3,420 | >1,820
2012-11-22 | 11:00 | PST | >1,200 | >5,700 | >9,290 | >2,810 | >2,770 | >3,420 | >1,820
2012-11-22 | 11:15 | PST | >1,200 | >5,700 | >9,290 | >2,810 | >2,770 | >3,420 | >1,820
2012-11-22 | 11:30 | PST | >1,200 | >5,700 | >9,290 | >2,810 | >2,770 | >3,420 | >1,820
2012-11-22 | 11:45 | PST | >1,200 | >5,700 | >9,290 | >2,810 | >2,770 | >3,420 | >1,820
2012-11-22 | 12:00 | PST | >1,200 | >5,700 | >9,290 | >2,810 | >2,770 | >3,420 | >1,820
2012-11-22 | 12:15 | PST | >1,200 | >5,700 | >9,290 | >2,810 | >2,770 | >3,420 | >1,820
2012-11-22 | 12:30 | PST | >1,200 | >5,700 | >9,290 | >2,810 | >2,770 | >3,420 | >1,820
2012-11-22 | 12:45 | PST | >1,200 | >5,700 | >9,290 | >2,810 | >2,770 | >3,420 | >1,820
2012-11-22 | 13:00 | PST | >1,200 | >5,700 | >9,290 | >2,810 | >2,770 | >3,420 | >1,820
2012-11-22 | 13:15 | PST | >1,200 | >5,700 | >9,290 | >2,810 | >2,770 | >3,420 | >1,820
2012-11-22 | 13:30 | PST | >1,200 | >5,700 | >9,290 | >2,810 | >2,770 | >3,420 | >1,820
2012-11-22 | 13:45 | PST | >1,200 | >5,700 | >9,290 | >2,810 | >2,770 | >3,420 | >1,820
2012-11-22 | 14:00 | PST | >1,200 | >5,700 | >9,290 | >2,810 | >2,770 | >3,420 | >1,820
2012-11-22 | 14:15 | PST | >1,200 | >5,700 | >9,290 | >2,810 | >2,770 | >3,420 | >1,820
2012-11-22 | 14:30 | PST | >1,200 | >5,700 | >9,290 | >2,810 | >2,770 | >3,420 | >1,820
2012-11-22 | 14:45 | PST | >1,200 | >5,700 | >9,290 | >2,810 | >2,770 | >3,420 | >1,820
2012-11-22 | 15:00 | PST | >1,200 | >5,700 | >9,290 | >2,810 | >2,770 | >3,420 | >1,820
2012-11-22 | 15:15 | PST | >1,200 | >5,700 | >9,290 | >2,810 | >2,770 | >3,420 | >1,820
2012-11-22 | 15:30 | PST | >1,200 | >5,700 | >9,290 | >2,810 | >2,770 | >3,420 | >1,820
2012-11-22 | 15:45 | PST | >1,200 | >5,700 | >9,290 | >2,810 | >2,770 | >3,420 | >1,820
2012-11-22 | 16:00 | PST | >1,200 | >5,700 | >9,290 | >2,810 | >2,770 | >3,420 | >1,820
2012-11-22 | 16:15 | PST | >1,200 | >5,700 | >9,290 | >2,810 | >2,770 | >3,420 | >1,820
2012-11-22 | 16:30 | PST | >1,200 | >5,700 | >9,290 | >2,810 | >2,770 | >3,420 | >1,820
2012-11-22 | 16:45 | PST | >1,200 | >5,700 | >9,290 | >2,810 | >2,770 | >3,420 | >1,820
2012-11-22 | 17:00 | PST | >1,200 | >5,700 | >9,290 | >2,810 | >2,770 | >3,420 | >1,820
2012-11-22 | 17:15 | PST | >1,200 | >5,700 | >9,290 | >2,810 | >2,770 | >3,420 | >1,820
2012-11-22 | 17:30 | PST | >1,200 | >5,700 | >9,290 | >2,810 | >2,770 | >3,420 | >1,820
2012-11-22 | 17:45 | PST | >1,200 | >5,700 | >9,290 | >2,810 | >2,770 | >3,420 | >1,820
2012-11-22 | 18:00 | PST | >1,200 | >5,700 | >9,290 | >2,810 | >2,770 | >3,420 | >1,820
2012-11-22 | 18:15 | PST | >1,200 | >5,700 | >9,290 | >2,810 | >2,770 | >3,420 | >1,820
2012-11-22 | 18:30 | PST | >1,200 | >5,700 | >9,290 | >2,810 | >2,770 | >3,420 | >1,820
2012-11-22 | 18:45 | PST | >1,200 | >5,700 | >9,290 | >2,810 | >2,770 | >3,420 | >1,820
2012-11-22 | 19:00 | PST | >1,200 | >5,700 | >9,290 | >2,810 | >2,770 | >3,420 | >1,820
2012-11-22 | 19:15 | PST | >1,200 | >5,700 | >9,290 | >2,810 | >2,770 | >3,420 | >1,820
2012-11-22 | 19:30 | PST | >1,200 | >5,700 | >9,290 | >2,810 | >2,770 | >3,420 | >1,820
2012-11-22 | 19:45 | PST | >1,200 | >5,700 | >9,290 | >2,810 | >2,770 | >3,420 | >1,820
2012-11-22 | 20:00 | PST | >1,200 | >5,700 | >9,290 | >2,810 | >2,770 | >3,420 | >1,820
2012-11-22 | 20:15 | PST | >1,200 | >5,700 | >9,290 | >2,810 | >2,770 | >3,420 | >1,820
2012-11-22 | 20:30 | PST | >1,200 | >5,700 | >9,290 | >2,810 | >2,770 | >3,420 | >1,820
2012-11-22 | 20:45 | PST | >1,200 | >5,700 | >9,290 | >2,810 | >2,770 | >3,420 | >1,820
2012-11-22 | 21:00 | PST | >1,200 | >5,700 | >9,290 | >2,810 | >2,770 | >3,420 | >1,820
2012-11-22 | 21:15 | PST | >1,200 | >5,700 | >9,290 | >2,810 | >2,770 | >3,420 | >1,820
2012-11-22 | 21:30 | PST | >1,200 | >5,700 | >9,290 | >2,810 | >2,770 | >3,420 | >1,820
2012-11-22 | 21:45 | PST | >1,200 | >5,700 | >9,290 | >2,810 | >2,770 | >3,420 | >1,820
2012-11-22 | 22:00 | PST | >1,200 | >5,700 | >9,290 | >2,810 | >2,770 | >3,420 | >1,820
2012-11-22 | 22:15 | PST | >1,200 | >5,700 | >9,290 | >2,810 | >2,770 | >3,420 | >1,820
2012-11-22 | 22:30 | PST | >1,200 | >5,700 | >9,290 | >2,810 | >2,770 | >3,420 | >1,820
2012-11-22 | 22:45 | PST | >1,200 | >5,700 | >9,290 | >2,810 | >2,770 | >3,420 | >1,820
2012-11-22 | 23:00 | PST | >1,200 | >5,700 | >9,290 | >2,810 | >2,770 | >3,420 | >1,820
2012-11-22 | 23:15 | PST | >1,200 | >5,700 | >9,290 | >2,810 | >2,770 | >3,420 | >1,820
2012-11-22 | 23:30 | PST | >1,200 | >5,700 | >9,290 | >2,810 | >2,770 | >3,420 | >1,820
2012-11-22 | 23:45 | PST | >1,200 | >5,700 | >9,290 | >2,810 | >2,770 | >3,420 | >1,820
2012-11-23 | 0:00 | PST | >1,200 | >5,700 | >9,290 | >2,810 | >2,770 | >3,420 | >1,820
2012-11-23 | 0:15 | PST | >1,200 | >5,700 | >9,290 | >2,810 | >2,770 | >3,420 | >1,820
2012-11-23 | 0:30 | PST | >1,200 | >5,700 | >9,290 | >2,810 | >2,770 | >3,420 | >1,820
2012-11-23 | 0:45 | PST | >1,200 | >5,700 | >9,290 | >2,810 | >2,770 | >3,420 | >1,820
2012-11-23 | 1:00 | PST | >1,200 | >5,700 | >9,290 | >2,810 | >2,770 | >3,420 | >1,820
2012-11-23 | 1:15 | PST | >1,200 | >5,700 | >9,290 | >2,810 | >2,770 | >3,420 | >1,820
2012-11-23 | 1:30 | PST | >1,200 | >5,700 | >9,290 | >2,810 | >2,770 | >3,420 | >1,820
2012-11-23 | 1:45 | PST | >1,200 | >5,700 | >9,290 | >2,810 | >2,770 | >3,420 | >1,820
2012-11-23 | 2:00 | PST | >1,200 | >5,700 | >9,290 | >2,810 | >2,770 | >3,420 | >1,820
2012-11-23 | 2:15 | PST | >1,200 | >5,700 | >9,290 | >2,810 | >2,770 | >3,420 | >1,820
2012-11-23 | 2:30 | PST | >1,200 | >5,700 | >9,290 | >2,810 | >2,770 | >3,420 | >1,820
2012-11-23 | 2:45 | PST | >1,200 | >5,700 | >9,290 | >2,810 | >2,770 | >3,420 | >1,820
2012-11-23 | 3:00 | PST | >1,200 | >5,700 | >9,290 | >2,810 | >2,770 | >3,420 | >1,820
2012-11-23 | 3:15 | PST | >1,200 | >5,700 | >9,290 | >2,810 | >2,770 | >3,420 | >1,820
2012-11-23 | 3:30 | PST | >1,200 | >5,700 | >9,290 | >2,810 | >2,770 | >3,420 | >1,820
2012-11-23 | 3:45 | PST | >1,200 | >5,700 | >9,290 | >2,810 | >2,770 | >3,420 | >1,820
2012-11-23 | 4:00 | PST | >1,200 | >5,700 | >9,290 | >2,810 | >2,770 | >3,420 | >1,820
2012-11-23 | 4:15 | PST | >1,200 | >5,700 | >9,290 | >2,810 | >2,770 | >3,420 | >1,820
2012-11-23 | 4:30 | PST | >1,200 | >5,700 | >9,290 | >2,810 | >2,770 | >3,420 | >1,820
2012-11-23 | 4:45 | PST | >1,200 | >5,700 | >9,290 | >2,810 | >2,770 | >3,420 | >1,820
2012-11-23 | 5:00 | PST | >1,200 | >5,700 | >9,290 | >2,810 | >2,770 | >3,420 | >1,820
2012-11-23 | 5:15 | PST | >1,200 | >5,700 | >9,290 | >2,810 | >2,770 | >3,420 | >1,820
2012-11-23 | 5:30 | PST | >1,200 | >5,700 | >9,290 | >2,810 | >2,770 | >3,420 | >1,820
2012-11-23 | 5:45 | PST | >1,200 | >5,700 | >9,290 | >2,810 | >2,770 | >3,420 | >1,820
2012-11-23 | 6:00 | PST | >1,200 | >5,700 | >9,290 | >2,810 | >2,770 | >3,420 | >1,820
2012-11-23 | 6:15 | PST | >1,200 | >5,700 | >9,290 | >2,810 | >2,770 | >3,420 | >1,820
2012-11-23 | 6:30 | PST | >1,200 | >5,700 | >9,290 | >2,810 | >2,770 | >3,420 | >1,820
2012-11-23 | 6:45 | PST | >1,200 | >5,700 | >9,290 | >2,810 | >2,770 | >3,420 | >1,820
2012-11-23 | 7:00 | PST | >1,200 | >5,700 | >9,290 | >2,810 | >2,770 | >3,420 | >1,820
2012-11-23 | 7:15 | PST | >1,200 | >5,700 | >9,290 | >2,810 | >2,770 | >3,420 | >1,820
2012-11-23 | 7:30 | PST | >1,200 | >5,700 | >9,290 | >2,810 | >2,770 | >3,420 | >1,820
2012-11-23 | 7:45 | PST | >1,200 | >5,700 | >9,290 | >2,810 | >2,770 | >3,420 | >1,820
2012-11-23 | 8:00 | PST | >1,200 | >5,700 | >9,290 | >2,810 | >2,770 | >3,420 | >1,820
2012-11-23 | 8:15 | PST | >1,200 | >5,700 | >9,290 | >2,810 | >2,770 | >3,420 | >1,820
2012-11-23 | 8:30 | PST | >1,200 | >5,700 | >9,290 | >2,810 | >2,770 | >3,420 | >1,820
2012-11-23 | 8:45 | PST | >1,200 | >5,700 | >9,290 | >2,810 | >2,770 | >3,420 | >1,820
2012-11-23 | 9:00 | PST | >1,200 | >5,700 | >9,290 | >2,810 | >2,770 | >3,420 | >1,820
2012-11-23 | 9:15 | PST | >1,200 | >5,700 | >9,290 | >2,810 | >2,770 | >3,420 | >1,820
2012-11-23 | 9:30 | PST | >1,200 | >5,700 | >9,290 | >2,810 | >2,770 | >3,420 | >1,820
2012-11-23 | 9:45 | PST | >1,200 | >5,700 | >9,290 | >2,810 | >2,770 | >3,420 | >1,820
2012-11-23 | 10:00 | PST | >1,200 | >5,700 | >9,290 | >2,810 | >2,770 | >3,420 | >1,820
2012-11-23 | 10:15 | PST | >1,200 | >5,700 | >9,290 | >2,810 | >2,770 | >3,420 | >1,820
2012-11-23 | 10:30 | PST | >1,200 | >5,700 | >9,290 | >2,810 | >2,770 | >3,420 | >1,820
2012-11-23 | 10:45 | PST | >1,200 | >5,700 | >9,290 | >2,810 | >2,770 | >3,420 | >1,820
2012-11-23 | 11:00 | PST | >1,200 | >5,700 | >9,290 | >2,810 | >2,770 | >3,420 | >1,820
2012-11-23 | 11:15 | PST | >1,200 | >5,700 | >9,290 | >2,810 | >2,770 | >3,420 | >1,820
2012-11-23 | 11:30 | PST | >1,200 | >5,700 | >9,290 | >2,810 | >2,770 | >3,420 | >1,820
2012-11-23 | 11:45 | PST | >1,200 | >5,700 | >9,290 | >2,810 | >2,770 | >3,420 | >1,820
2012-11-23 | 12:00 | PST | >1,200 | >5,700 | >9,290 | >2,810 | >2,770 | >3,420 | >1,820
2012-11-23 | 12:15 | PST | >1,200 | >5,700 | >9,290 | >2,810 | >2,770 | >3,420 | >1,820
2012-11-23 | 12:30 | PST | >1,200 | >5,700 | >9,290 | >2,810 | >2,770 | >3,420 | >1,820
2012-11-23 | 12:45 | PST | >1,200 | >5,700 | >9,290 | >2,810 | >2,770 | >3,420 | >1,820
2012-11-23 | 13:00 | PST | >1,200 | >5,700 | >9,290 | >2,810 | >2,770 | >3,420 | >1,820
2012-11-23 | 13:15 | PST | >1,200 | >5,700 | >9,290 | >2,810 | >2,770 | >3,420 | >1,820
2012-11-23 | 13:30 | PST | >1,200 | >5,700 | >9,290 | >2,810 | >2,770 | >3,420 | >1,820
2012-11-23 | 13:45 | PST | >1,200 | >5,700 | >9,290 | >2,810 | >2,770 | >3,420 | >1,820
2012-11-23 | 14:00 | PST | >1,200 | >5,700 | >9,290 | >2,810 | >2,770 | >3,420 | >1,820
2012-11-23 | 14:15 | PST | >1,200 | >5,700 | >9,290 | >2,810 | >2,770 | >3,420 | >1,820
2012-11-23 | 14:30 | PST | >1,200 | >5,700 | >9,290 | >2,810 | >2,770 | >3,420 | >1,820
2012-11-23 | 14:45 | PST | >1,200 | >5,700 | >9,290 | >2,810 | >2,770 | >3,420 | >1,820
2012-11-23 | 15:00 | PST | >1,200 | >5,700 | >9,290 | >2,810 | >2,770 | >3,420 | >1,820
2012-11-23 | 15:15 | PST | >1,200 | >5,700 | >9,290 | >2,810 | >2,770 | >3,420 | >1,820
2012-11-23 | 15:30 | PST | >1,200 | >5,700 | >9,290 | >2,810 | >2,770 | >3,420 | >1,820
2012-11-23 | 15:45 | PST | >1,200 | >5,700 | >9,290 | >2,810 | >2,770 | >3,420 | >1,820
2012-11-23 | 16:00 | PST | >1,200 | >5,700 | >9,290 | >2,810 | >2,770 | >3,420 | >1,820
2012-11-23 | 16:15 | PST | >1,200 | >5,700 | >9,290 | >2,810 | >2,770 | >3,420 | >1,820
2012-11-23 | 16:30 | PST | >1,200 | >5,700 | >9,290 | >2,810 | >2,770 | >3,420 | >1,820
2012-11-23 | 16:45 | PST | >1,200 | >5,700 | >9,290 | >2,810 | >2,770 | >3,420 | >1,820
2012-11-23 | 17:00 | PST | >1,200 | >5,700 | >9,290 | >2,810 | >2,770 | >3,420 | >1,820
2012-11-23 | 17:15 | PST | 1170 | 5358.9916 | 8824.1829 | 2598.4952 | 2621.2145 | 3244.5493 | 1705.1238
2012-11-23 | 17:30 | PST | >1,200 | >5,700 | >9,290 | >2,810 | >2,770 | >3,420 | >1,820
2012-11-23 | 17:45 | PST | 1130 | 4929.6796 | 8224.5846 | 2334.7428 | 2429.1951 | 3022.8886 | 1561.428
2012-11-23 | 18:00 | PST | 1040 | 4049.4306 | 6977.3938 | 1807.9468 | 2032.0067 | 2561.6698 | 1268.1464
2012-11-23 | 18:15 | PST | 1050 | 4141.5459 | 7109.172 | 1862.092 | 2073.8177 | 2610.4132 | 1298.7418
2012-11-23 | 18:30 | PST | 1060 | 4235.0589 | 7242.6252 | 1917.3094 | 2116.1998 | 2659.7733 | 1329.826
2012-11-23 | 18:45 | PST | 986 | 3575.7091 | 6294.284 | 1533.6396 | 1815.9323 | 2308.9468 | 1111.2121
2012-11-23 | 19:00 | PST | 994 | 3643.4028 | 6392.4879 | 1572.3892 | 1846.9233 | 2345.2834 | 1133.5932
2012-11-23 | 19:15 | PST | 1110 | 4723.9623 | 7935.3855 | 2209.8504 | 2336.8147 | 2915.9606 | 1492.7149
2012-11-23 | 19:30 | PST | 1180 | 5470.1059 | 8978.5609 | 2667.405 | 2670.7542 | 3301.6131 | 1742.3765
2012-11-23 | 19:45 | PST | 1200 | 5696.9526 | 9292.7652 | 2808.8648 | 2771.7027 | 3417.7463 | 1818.5038
2012-11-23 | 20:00 | PST | 1190 | 5582.7561 | 9134.7515 | 2737.5247 | 2720.9157 | 3359.3441 | 1780.1686
2012-11-23 | 20:15 | PST | 1200 | 5696.9526 | 9292.7652 | 2808.8648 | 2771.7027 | 3417.7463 | 1818.5038
2012-11-23 | 20:30 | PST | >1,200 | >5,700 | >9,290 | >2,810 | >2,770 | >3,420 | >1,820
2012-11-23 | 20:45 | PST | 1190 | 5582.7561 | 9134.7515 | 2737.5247 | 2720.9157 | 3359.3441 | 1780.1686
2012-11-23 | 21:00 | PST | 1170 | 5358.9916 | 8824.1829 | 2598.4952 | 2621.2145 | 3244.5493 | 1705.1238
2012-11-23 | 21:15 | PST | 1090 | 4524.0908 | 7653.1401 | 2089.5009 | 2246.8124 | 2811.5928 | 1426.0502
2012-11-23 | 21:30 | PST | 1070 | 4329.9803 | 7377.7638 | 1973.6097 | 2159.1571 | 2709.754 | 1361.4029
2012-11-23 | 21:45 | PST | 1050 | 4141.5459 | 7109.172 | 1862.092 | 2073.8177 | 2610.4132 | 1298.7418
2012-11-23 | 22:00 | PST | 1100 | 4623.3011 | 7793.3989 | 2149.1131 | 2291.5182 | 2863.4586 | 1459.1285
2012-11-23 | 22:15 | PST | 1020 | 3869.3509 | 6718.82 | 1702.8307 | 1950.0829 | 2466.0176 | 1208.4064
2012-11-23 | 22:30 | PST | 1030 | 3958.7025 | 6847.28 | 1754.8632 | 1990.7631 | 2513.5392 | 1238.0359
2012-11-23 | 22:45 | PST | 1050 | 4141.5459 | 7109.172 | 1862.092 | 2073.8177 | 2610.4132 | 1298.7418
2012-11-23 | 23:00 | PST | 1050 | 4141.5459 | 7109.172 | 1862.092 | 2073.8177 | 2610.4132 | 1298.7418
2012-11-23 | 23:15 | PST | 1040 | 4049.4306 | 6977.3938 | 1807.9468 | 2032.0067 | 2561.6698 | 1268.1464
2012-11-23 | 23:30 | PST | 1110 | 4723.9623 | 7935.3855 | 2209.8504 | 2336.8147 | 2915.9606 | 1492.7149
2012-11-23 | 23:45 | PST | 1060 | 4235.0589 | 7242.6252 | 1917.3094 | 2116.1998 | 2659.7733 | 1329.826
2012-11-24 | 0:00 | PST | 1070 | 4329.9803 | 7377.7638 | 1973.6097 | 2159.1571 | 2709.754 | 1361.4029
2012-11-24 | 0:15 | PST | 1050 | 4141.5459 | 7109.172 | 1862.092 | 2073.8177 | 2610.4132 | 1298.7418
2012-11-24 | 0:30 | PST | 1050 | 4141.5459 | 7109.172 | 1862.092 | 2073.8177 | 2610.4132 | 1298.7418
2012-11-24 | 0:45 | PST | 1110 | 4723.9623 | 7935.3855 | 2209.8504 | 2336.8147 | 2915.9606 | 1492.7149
2012-11-24 | 1:00 | PST | 1100 | 4623.3011 | 7793.3989 | 2149.1131 | 2291.5182 | 2863.4586 | 1459.1285
2012-11-24 | 1:15 | PST | 1200 | 5696.9526 | 9292.7652 | 2808.8648 | 2771.7027 | 3417.7463 | 1818.5038
2012-11-24 | 1:30 | PST | 1130 | 4929.6796 | 8224.5846 | 2334.7428 | 2429.1951 | 3022.8886 | 1561.428
2012-11-24 | 1:45 | PST | 1190 | 5582.7561 | 9134.7515 | 2737.5247 | 2720.9157 | 3359.3441 | 1780.1686
2012-11-24 | 2:00 | PST | 1140 | 5034.757 | 8371.8183 | 2398.9191 | 2476.2868 | 3077.3223 | 1596.5624
2012-11-24 | 2:15 | PST | 1150 | 5141.3277 | 8520.8222 | 2464.2628 | 2523.9846 | 3132.4078 | 1632.2206
2012-11-24 | 2:30 | PST | 1120 | 4826.0849 | 8079.1105 | 2271.7234 | 2382.7057 | 2969.1026 | 1526.8135
2012-11-24 | 2:45 | PST | 1170 | 5358.9916 | 8824.1829 | 2598.4952 | 2621.2145 | 3244.5493 | 1705.1238
2012-11-24 | 3:00 | PST | >1,200 | >5,700 | >9,290 | >2,810 | >2,770 | >3,420 | >1,820
2012-11-24 | 3:15 | PST | 1180 | 5470.1059 | 8978.5609 | 2667.405 | 2670.7542 | 3301.6131 | 1742.3765
2012-11-24 | 3:30 | PST | >1,200 | >5,700 | >9,290 | >2,810 | >2,770 | >3,420 | >1,820
2012-11-24 | 3:45 | PST | >1,200 | >5,700 | >9,290 | >2,810 | >2,770 | >3,420 | >1,820
2012-11-24 | 4:00 | PST | >1,200 | >5,700 | >9,290 | >2,810 | >2,770 | >3,420 | >1,820
2012-11-24 | 4:15 | PST | >1,200 | >5,700 | >9,290 | >2,810 | >2,770 | >3,420 | >1,820
2012-11-24 | 4:30 | PST | >1,200 | >5,700 | >9,290 | >2,810 | >2,770 | >3,420 | >1,820
2012-11-24 | 4:45 | PST | >1,200 | >5,700 | >9,290 | >2,810 | >2,770 | >3,420 | >1,820
2012-11-24 | 5:00 | PST | >1,200 | >5,700 | >9,290 | >2,810 | >2,770 | >3,420 | >1,820
2012-11-24 | 5:15 | PST | >1,200 | >5,700 | >9,290 | >2,810 | >2,770 | >3,420 | >1,820
2012-11-24 | 5:30 | PST | >1,200 | >5,700 | >9,290 | >2,810 | >2,770 | >3,420 | >1,820
2012-11-24 | 5:45 | PST | 1200 | 5696.9526 | 9292.7652 | 2808.8648 | 2771.7027 | 3417.7463 | 1818.5038
2012-11-24 | 6:00 | PST | >1,200 | >5,700 | >9,290 | >2,810 | >2,770 | >3,420 | >1,820
2012-11-24 | 6:15 | PST | >1,200 | >5,700 | >9,290 | >2,810 | >2,770 | >3,420 | >1,820
2012-11-24 | 6:30 | PST | >1,200 | >5,700 | >9,290 | >2,810 | >2,770 | >3,420 | >1,820
2012-11-24 | 6:45 | PST | 1180 | 5470.1059 | 8978.5609 | 2667.405 | 2670.7542 | 3301.6131 | 1742.3765
2012-11-24 | 7:00 | PST | 1130 | 4929.6796 | 8224.5846 | 2334.7428 | 2429.1951 | 3022.8886 | 1561.428
2012-11-24 | 7:15 | PST | 1180 | 5470.1059 | 8978.5609 | 2667.405 | 2670.7542 | 3301.6131 | 1742.3765
2012-11-24 | 7:30 | PST | 1150 | 5141.3277 | 8520.8222 | 2464.2628 | 2523.9846 | 3132.4078 | 1632.2206
2012-11-24 | 7:45 | PST | 1150 | 5141.3277 | 8520.8222 | 2464.2628 | 2523.9846 | 3132.4078 | 1632.2206
2012-11-24 | 8:00 | PST | 1150 | 5141.3277 | 8520.8222 | 2464.2628 | 2523.9846 | 3132.4078 | 1632.2206
2012-11-24 | 8:15 | PST | 1160 | 5249.4024 | 8671.6069 | 2530.7847 | 2572.2926 | 3188.1488 | 1668.4064
2012-11-24 | 8:30 | PST | >1,200 | >5,700 | >9,290 | >2,810 | >2,770 | >3,420 | >1,820
2012-11-24 | 8:45 | PST | >1,200 | >5,700 | >9,290 | >2,810 | >2,770 | >3,420 | >1,820
2012-11-24 | 9:00 | PST | >1,200 | >5,700 | >9,290 | >2,810 | >2,770 | >3,420 | >1,820
2012-11-24 | 9:15 | PST | >1,200 | >5,700 | >9,290 | >2,810 | >2,770 | >3,420 | >1,820
2012-11-24 | 9:30 | PST | >1,200 | >5,700 | >9,290 | >2,810 | >2,770 | >3,420 | >1,820
2012-11-24 | 9:45 | PST | >1,200 | >5,700 | >9,290 | >2,810 | >2,770 | >3,420 | >1,820
2012-11-24 | 10:00 | PST | >1,200 | >5,700 | >9,290 | >2,810 | >2,770 | >3,420 | >1,820
2012-11-24 | 10:15 | PST | >1,200 | >5,700 | >9,290 | >2,810 | >2,770 | >3,420 | >1,820
2012-11-24 | 10:30 | PST | >1,200 | >5,700 | >9,290 | >2,810 | >2,770 | >3,420 | >1,820
2012-11-24 | 10:45 | PST | >1,200 | >5,700 | >9,290 | >2,810 | >2,770 | >3,420 | >1,820
2012-11-24 | 11:00 | PST | >1,200 | >5,700 | >9,290 | >2,810 | >2,770 | >3,420 | >1,820
2012-11-24 | 11:15 | PST | >1,200 | >5,700 | >9,290 | >2,810 | >2,770 | >3,420 | >1,820
2012-11-24 | 11:30 | PST | >1,200 | >5,700 | >9,290 | >2,810 | >2,770 | >3,420 | >1,820
2012-11-24 | 11:45 | PST | >1,200 | >5,700 | >9,290 | >2,810 | >2,770 | >3,420 | >1,820
2012-11-24 | 12:00 | PST | >1,200 | >5,700 | >9,290 | >2,810 | >2,770 | >3,420 | >1,820
2012-11-24 | 12:15 | PST | >1,200 | >5,700 | >9,290 | >2,810 | >2,770 | >3,420 | >1,820
2012-11-24 | 12:30 | PST | >1,200 | >5,700 | >9,290 | >2,810 | >2,770 | >3,420 | >1,820
2012-11-24 | 12:45 | PST | >1,200 | >5,700 | >9,290 | >2,810 | >2,770 | >3,420 | >1,820
2012-11-24 | 13:00 | PST | >1,200 | >5,700 | >9,290 | >2,810 | >2,770 | >3,420 | >1,820
2012-11-24 | 13:15 | PST | >1,200 | >5,700 | >9,290 | >2,810 | >2,770 | >3,420 | >1,820
2012-11-24 | 13:30 | PST | >1,200 | >5,700 | >9,290 | >2,810 | >2,770 | >3,420 | >1,820
2012-11-24 | 13:45 | PST | >1,200 | >5,700 | >9,290 | >2,810 | >2,770 | >3,420 | >1,820
2012-11-24 | 14:00 | PST | >1,200 | >5,700 | >9,290 | >2,810 | >2,770 | >3,420 | >1,820
2012-11-24 | 14:15 | PST | >1,200 | >5,700 | >9,290 | >2,810 | >2,770 | >3,420 | >1,820
2012-11-24 | 14:30 | PST | >1,200 | >5,700 | >9,290 | >2,810 | >2,770 | >3,420 | >1,820
2012-11-24 | 14:45 | PST | >1,200 | >5,700 | >9,290 | >2,810 | >2,770 | >3,420 | >1,820
2012-11-24 | 15:00 | PST | >1,200 | >5,700 | >9,290 | >2,810 | >2,770 | >3,420 | >1,820
2012-11-24 | 15:15 | PST | >1,200 | >5,700 | >9,290 | >2,810 | >2,770 | >3,420 | >1,820
2012-11-24 | 15:30 | PST | >1,200 | >5,700 | >9,290 | >2,810 | >2,770 | >3,420 | >1,820
2012-11-24 | 15:45 | PST | >1,200 | >5,700 | >9,290 | >2,810 | >2,770 | >3,420 | >1,820
2012-11-24 | 16:00 | PST | >1,200 | >5,700 | >9,290 | >2,810 | >2,770 | >3,420 | >1,820
2012-11-24 | 16:15 | PST | >1,200 | >5,700 | >9,290 | >2,810 | >2,770 | >3,420 | >1,820
2012-11-24 | 16:30 | PST | >1,200 | >5,700 | >9,290 | >2,810 | >2,770 | >3,420 | >1,820
2012-11-24 | 16:45 | PST | >1,200 | >5,700 | >9,290 | >2,810 | >2,770 | >3,420 | >1,820
2012-11-24 | 17:00 | PST | >1,200 | >5,700 | >9,290 | >2,810 | >2,770 | >3,420 | >1,820
2012-11-24 | 17:15 | PST | >1,200 | >5,700 | >9,290 | >2,810 | >2,770 | >3,420 | >1,820
2012-11-24 | 17:30 | PST | >1,200 | >5,700 | >9,290 | >2,810 | >2,770 | >3,420 | >1,820
2012-11-24 | 17:45 | PST | >1,200 | >5,700 | >9,290 | >2,810 | >2,770 | >3,420 | >1,820
2012-11-24 | 18:00 | PST | >1,200 | >5,700 | >9,290 | >2,810 | >2,770 | >3,420 | >1,820
2012-11-24 | 18:15 | PST | >1,200 | >5,700 | >9,290 | >2,810 | >2,770 | >3,420 | >1,820
2012-11-24 | 18:30 | PST | >1,200 | >5,700 | >9,290 | >2,810 | >2,770 | >3,420 | >1,820
2012-11-24 | 18:45 | PST | >1,200 | >5,700 | >9,290 | >2,810 | >2,770 | >3,420 | >1,820
2012-11-24 | 19:00 | PST | >1,200 | >5,700 | >9,290 | >2,810 | >2,770 | >3,420 | >1,820
2012-11-24 | 19:15 | PST | >1,200 | >5,700 | >9,290 | >2,810 | >2,770 | >3,420 | >1,820
2012-11-24 | 19:30 | PST | >1,200 | >5,700 | >9,290 | >2,810 | >2,770 | >3,420 | >1,820
2012-11-24 | 19:45 | PST | >1,200 | >5,700 | >9,290 | >2,810 | >2,770 | >3,420 | >1,820
2012-11-24 | 20:00 | PST | >1,200 | >5,700 | >9,290 | >2,810 | >2,770 | >3,420 | >1,820
2012-11-24 | 20:15 | PST | >1,200 | >5,700 | >9,290 | >2,810 | >2,770 | >3,420 | >1,820
2012-11-24 | 20:30 | PST | >1,200 | >5,700 | >9,290 | >2,810 | >2,770 | >3,420 | >1,820
2012-11-24 | 20:45 | PST | >1,200 | >5,700 | >9,290 | >2,810 | >2,770 | >3,420 | >1,820
2012-11-24 | 21:00 | PST | >1,200 | >5,700 | >9,290 | >2,810 | >2,770 | >3,420 | >1,820
2012-11-24 | 21:15 | PST | >1,200 | >5,700 | >9,290 | >2,810 | >2,770 | >3,420 | >1,820
2012-11-24 | 21:30 | PST | >1,200 | >5,700 | >9,290 | >2,810 | >2,770 | >3,420 | >1,820
2012-11-24 | 21:45 | PST | >1,200 | >5,700 | >9,290 | >2,810 | >2,770 | >3,420 | >1,820
2012-11-24 | 22:00 | PST | >1,200 | >5,700 | >9,290 | >2,810 | >2,770 | >3,420 | >1,820
2012-11-24 | 22:15 | PST | >1,200 | >5,700 | >9,290 | >2,810 | >2,770 | >3,420 | >1,820
2012-11-24 | 22:30 | PST | >1,200 | >5,700 | >9,290 | >2,810 | >2,770 | >3,420 | >1,820
2012-11-24 | 22:45 | PST | >1,200 | >5,700 | >9,290 | >2,810 | >2,770 | >3,420 | >1,820
2012-11-24 | 23:00 | PST | >1,200 | >5,700 | >9,290 | >2,810 | >2,770 | >3,420 | >1,820
2012-11-24 | 23:15 | PST | >1,200 | >5,700 | >9,290 | >2,810 | >2,770 | >3,420 | >1,820
2012-11-24 | 23:30 | PST | >1,200 | >5,700 | >9,290 | >2,810 | >2,770 | >3,420 | >1,820
2012-11-24 | 23:45 | PST | >1,200 | >5,700 | >9,290 | >2,810 | >2,770 | >3,420 | >1,820
2012-11-25 | 0:00 | PST | >1,200 | >5,700 | >9,290 | >2,810 | >2,770 | >3,420 | >1,820
2012-11-25 | 0:15 | PST | >1,200 | >5,700 | >9,290 | >2,810 | >2,770 | >3,420 | >1,820
2012-11-25 | 0:30 | PST | >1,200 | >5,700 | >9,290 | >2,810 | >2,770 | >3,420 | >1,820
2012-11-25 | 0:45 | PST | >1,200 | >5,700 | >9,290 | >2,810 | >2,770 | >3,420 | >1,820
2012-11-25 | 1:00 | PST | >1,200 | >5,700 | >9,290 | >2,810 | >2,770 | >3,420 | >1,820
2012-11-25 | 1:15 | PST | >1,200 | >5,700 | >9,290 | >2,810 | >2,770 | >3,420 | >1,820
2012-11-25 | 1:30 | PST | >1,200 | >5,700 | >9,290 | >2,810 | >2,770 | >3,420 | >1,820
2012-11-25 | 1:45 | PST | >1,200 | >5,700 | >9,290 | >2,810 | >2,770 | >3,420 | >1,820
2012-11-25 | 2:00 | PST | >1,200 | >5,700 | >9,290 | >2,810 | >2,770 | >3,420 | >1,820
2012-11-25 | 2:15 | PST | >1,200 | >5,700 | >9,290 | >2,810 | >2,770 | >3,420 | >1,820
2012-11-25 | 2:30 | PST | >1,200 | >5,700 | >9,290 | >2,810 | >2,770 | >3,420 | >1,820
2012-11-25 | 2:45 | PST | >1,200 | >5,700 | >9,290 | >2,810 | >2,770 | >3,420 | >1,820
2012-11-25 | 3:00 | PST | >1,200 | >5,700 | >9,290 | >2,810 | >2,770 | >3,420 | >1,820
2012-11-25 | 3:15 | PST | >1,200 | >5,700 | >9,290 | >2,810 | >2,770 | >3,420 | >1,820
2012-11-25 | 3:30 | PST | >1,200 | >5,700 | >9,290 | >2,810 | >2,770 | >3,420 | >1,820
2012-11-25 | 3:45 | PST | >1,200 | >5,700 | >9,290 | >2,810 | >2,770 | >3,420 | >1,820
2012-11-25 | 4:00 | PST | >1,200 | >5,700 | >9,290 | >2,810 | >2,770 | >3,420 | >1,820
2012-11-25 | 4:15 | PST | >1,200 | >5,700 | >9,290 | >2,810 | >2,770 | >3,420 | >1,820
2012-11-25 | 4:30 | PST | >1,200 | >5,700 | >9,290 | >2,810 | >2,770 | >3,420 | >1,820
2012-11-25 | 4:45 | PST | >1,200 | >5,700 | >9,290 | >2,810 | >2,770 | >3,420 | >1,820
2012-11-25 | 5:00 | PST | >1,200 | >5,700 | >9,290 | >2,810 | >2,770 | >3,420 | >1,820
2012-11-25 | 5:15 | PST | >1,200 | >5,700 | >9,290 | >2,810 | >2,770 | >3,420 | >1,820
2012-11-25 | 5:30 | PST | >1,200 | >5,700 | >9,290 | >2,810 | >2,770 | >3,420 | >1,820
2012-11-25 | 5:45 | PST | >1,200 | >5,700 | >9,290 | >2,810 | >2,770 | >3,420 | >1,820
2012-11-25 | 6:00 | PST | >1,200 | >5,700 | >9,290 | >2,810 | >2,770 | >3,420 | >1,820
2012-11-25 | 6:15 | PST | >1,200 | >5,700 | >9,290 | >2,810 | >2,770 | >3,420 | >1,820
2012-11-25 | 6:30 | PST | >1,200 | >5,700 | >9,290 | >2,810 | >2,770 | >3,420 | >1,820
2012-11-25 | 6:45 | PST | >1,200 | >5,700 | >9,290 | >2,810 | >2,770 | >3,420 | >1,820
2012-11-25 | 7:00 | PST | >1,200 | >5,700 | >9,290 | >2,810 | >2,770 | >3,420 | >1,820
2012-11-25 | 7:15 | PST | >1,200 | >5,700 | >9,290 | >2,810 | >2,770 | >3,420 | >1,820
2012-11-25 | 7:30 | PST | >1,200 | >5,700 | >9,290 | >2,810 | >2,770 | >3,420 | >1,820
2012-11-25 | 7:45 | PST | >1,200 | >5,700 | >9,290 | >2,810 | >2,770 | >3,420 | >1,820
2012-11-25 | 8:00 | PST | >1,200 | >5,700 | >9,290 | >2,810 | >2,770 | >3,420 | >1,820
2012-11-25 | 8:15 | PST | >1,200 | >5,700 | >9,290 | >2,810 | >2,770 | >3,420 | >1,820
2012-11-25 | 8:30 | PST | >1,200 | >5,700 | >9,290 | >2,810 | >2,770 | >3,420 | >1,820
2012-11-25 | 8:45 | PST | >1,200 | >5,700 | >9,290 | >2,810 | >2,770 | >3,420 | >1,820